## Sheet1
公告(開)號 | KindCode | 公告(開)日 | 名稱 | 申請日 | 摘要 | 申請範圍 | 專利權人 | IPC
US08517951 | B2 | 2013-08-27 | Blood pressure information measurement device and method of calculating arterial stiffness index with the device | 2011-07-04 | A CPU of a blood pressure information measurement device calculates blood pressure from a change in internal pressure of an air bladder used to measure the blood pressure. AI (augmentation index) and Tr (traveling time to reflected wave) are calculated from a pulse wave waveform. A path difference calculation unit of the CPU stores a correction equation to correct a pulse wave propagation distance that is stored in advance, and, by substituting the calculated blood pressure value, AI and the like into the correction equation, corrects the pulse wave propagation distance stored in advance and approximates the pulse wave propagation distance stored in advance to an actual pulse wave propagation distance. A PWV (pulse wave velocity) calculation unit calculates the PWV using the corrected distance. | 1. A blood pressure information measurement device for calculating a pulse wave velocity that is an arterial stiffness index of a subject as blood pressure information, the blood pressure information measurement device comprising: an air bladder arranged to be placed on a measurement site of the subject;an adjustment device arranged to adjust an internal pressure of the air bladder; andan arithmetic operation device arranged and programmed to perform processing to calculate the pulse wave velocity of the subject based on a change in internal pressure of the air bladder; whereinthe arithmetic operation device is programmed to execute:an arithmetic operation to obtain a blood pressure value of the subject from the change in internal pressure;an arithmetic operation to obtain a pulse wave waveform for one beat from the change in internal pressure;an arithmetic operation to obtain a time difference between an appearance of an ejected wave and an appearance of a reflected wave in the pulse wave waveform for one beat;an arithmetic operation to determine a difference in respective propagation paths of the ejected wave and the reflected wave from a heart to the measurement site, based on the blood pressure value and a value representing a distance from an aortic root to an iliac artery bifurcation that is stored in advance; andan arithmetic operation to obtain the pulse wave velocity of the subject based on the propagation path difference and the time difference. 2. The blood pressure information measurement device according to claim 1, wherein the arithmetic operation device, in the arithmetic operation to determine the propagation path difference, is programmed to determine the propagation path difference using a value representing a characteristic of a shape of the pulse wave waveform, in addition to using the blood pressure value and the value representing the distance from the aortic root to the iliac artery bifurcation. 3. The blood pressure information measurement device according to claim 2, wherein the arithmetic operation device is programmed to execute an arithmetic operation to obtain an augmentation index (AI) value that is a ratio of an amplitude of the ejected wave and an amplitude of the reflected wave from the shape of the pulse wave waveform; andin the arithmetic operation to determine the propagation path difference, the arithmetic operation device is programmed to use the AI value as the value representing a characteristic of the shape of the pulse wave waveform. 4. The blood pressure information measurement device according to claim 1, further comprising: an input device arranged to receive a value representing an attribute related to the blood pressure information of the subject; whereinthe arithmetic operation device, in the arithmetic operation to determine the propagation path difference, is programmed to determine the propagation path difference using the value representing the attribute, in addition to using the blood pressu... | Omron Healthcare Co., Ltd. | A61B005/02
US20130211208 | A1 | 2013-08-15 | SMART MATERIALS, DRY TEXTILE SENSORS, AND ELECTRONICS INTEGRATION IN CLOTHING, BED SHEETS, AND PILLOW CASES FOR NEUROLOGICAL, CARDIAC AND/OR PULMONARY MONITORING | 2012-10-22 | Sensors mounted on a textile include at least one of electrically conductive textile electrodes; single or multiple optically coupled infrared and red emitter and photodiode or photo transistor; and thin film or Resistive Temperature Detector (RTD). Textile electrodes, electrical connections, and electrical functionalization use at least one of nanoparticles, nanostructures, and mesostructures. Conductive thread, for electrical connections, may include a fiber core made from conductive materials such as but not limited to metals, alloys, and graphine structures, and a sheath of insulating materials such as but not limited to nylon, polyester, and cotton. | 1. Sensors mounted on a textile, comprising at least one of: a. electrically conductive textile electrodes;b. single or multiple optically coupled infrared and red emitter and photodiode or photo transistor; andc. thin film or Resistive Temperature Detector (RTD). 2. Textile electrodes, electrical connections, and electrical functionalization using at least one of nanoparticles, nanostructures, and mesostructures. 3. A device according to claim 2, wherein the nanoparticles, nanostructures and mesostructures comprise ink suspensions in organic binders. 4. A device according to claim 3, wherein the ink suspensions in organic binders include acrylic, epoxy, heat curable, and photo curable resins. 5. A device according to claim 3, wherein the ink suspensions are compatible with textile compatible pattern transfer techniques. 6. A device according to claim 5, wherein the patter transfer techniques include screen printing, stamping, ink jet, and gravure. 7. A device according to claim 2, wherein the nanoparticles, nanostructures and mesostructures are deposited on textile. 8. A device according to claim 2, wherein the nanoparticles, nanostructures and mesostructures are deposited on textile by at least one of flocking and dyeing. 9. A device according to claim 1, wherein the sensors include said textile electrodes for sensor-actuator applications. 10. A device according to claim 9, wherein the sensor-actuator applications include Electrocardiography (ECG), Impedance Cardiography (ICG), Electroencephalography (EEG), Electromyography (EMG), and Electrooculography (EOG). 11. A device according to claim 1, wherein the sensors are mounted on an arm band, for monitoring pulsatile blood flow in major arteries of the body. 12. A device according to claim 11, wherein the position of the sensors can be adjusted based on the diameter of wearer's arm. 13. A device according to claim 1, wherein the sensors are configured to monitor thermal distribution in a person's body. 14. A device according to claim 2, wherein said electrical connections comprise conductive thread, said conductive thread comprising: a fiber core made from at least one conductive material; anda sheath made from at least one insulating material. 15. The device of claim 14, wherein the conductive material comprises at least one of metals, alloys, and graphine structures, and the insulating material comprises at least one of nylon, polyester, and cotton 16. A device according to claim 5, wherein electrical connections, resistant to triboelectric effect, for sensor signal relay are printed with said ink suspensions. 17. A device according to claim 10, wherein electrical connections, resistant to triboelectric effect, for sensor signal relay are made of said conductive threads. 18. A device according to claim 2, further comprising an electrical connector assembly for connecting said electrical connections to an electronics module. 19. A device according to claim 10, further comprisi... | - | A61B005/00 A61B005/0478 A61B005/01 A61B005/0496 A61B005/0205 A61B005/0408 A61B005/0492
US20130190653 | A1 | 2013-07-25 | DEVICE FOR BLOOD COLLECTION FROM THE PLACENTA AND THE UMBILICAL CORD | 2012-11-29 | A device is provided for blood extraction and collection from the placenta and/or the umbilical cord through a system that combines the collection of the blood falling under gravity, together with a suction system facilitating this fall. Thus, a larger amount of blood can be extracted than is obtained by conventional gravity systems without posing a health risk to the mother, allowing a controlled suction that prevents premature detachment of the placenta. | 1. A device for blood collection from the placenta and/or the umbilical cord comprising: at least one means for blood extraction (1) constituted by at least one needle or catheter (2) and, at least, one tube or cannula (3) through which the extracted blood flows;at least one means for blood collection (4) connected to the tube or cannula (3) and disposed so that the blood falls under gravity into the means of collection (4); andmeans for suction (5) of blood connected to the tube or cannula (3) and also connected by the tube or cannula (3) to the means for blood collection (4). 2. The device for blood collection of claim 1, wherein the means for blood extraction (1) further comprises at least one replacement needle or catheter (2) and tube or cannula (3). 3. The device for blood collection of claim 1, wherein the tube or cannula (3) comprises at least one means for closing (6) the tube or cannula (3). 4. The device for blood collection of claim 3, wherein the means for closing (6) the tube or cannula (3) comprises at least one clamp. 5. The device for blood collection of claim 3, wherein the means for closing (6) the tube or cannula (3) comprises a system of by-pass valves (6) operated manually or automatically. 6. The device for blood collection of claim 3, wherein the means for closing (6) the tube or cannula (3) comprises one or more non-return valves. 7. The device for blood collection of claim 5, wherein the system of bypass valves (6) comprises at least one two- or more way valves. 8. The device for blood collection of claim 1, wherein the means for suction (5) is connected to the tube or cannula (3) at a distance of approximately 75% or less of a maximum length of the cannula from the means for collection (4). 9. The device for blood collection of claim 8, wherein the connection of the means for suction (5) to the tube or cannula (3) is at a distance of less than 50% of the maximum length of the tube or cannula (4) from the means for collection (4). 10. The device for blood collection of claim 9, wherein the connection of the means for suction (5) to the tube or cannula (3) is at a distance of less than 30% of the maximum length of the tube or cannula (4) from the means for collection (4). 11. The device for collecting blood of claim 1, wherein the means for suction (5) is connected to the tube or cannula (3) in a direction substantially orientated towards the means for collection (4), by an application route in the form of a “V” arranged in an upper part of the means for collection (4), at an entry of said tube or cannula (3) into the means for collection (4). 12. The device for blood collection of claim 11, wherein the means for collection (4) contains anticoagulants. 13. The device for blood collection of claim 11 wherein the means for suction (5) can be operated either manually or automatically. 14. The device for blood collection of claim 13, wherein the means for suction (5) is a manually operated syringe. 15. The devic... | - | A61B005/15
US08485990 | B2 | 2013-07-16 | Vacuum assisted lancing system with depth controller and method for blood extraction with minimal pain | 2010-01-19 | A lancing system can include a device body having a lancing end, a lancing mechanism including a lancing shaft slideably coupled with the lancing end of the body, a main shaft slideably coupled with the body and having an actuating end disposed inside the body, a piston coupled to the main shaft and disposed within the body, a spring coupled to the piston, a release mechanism adapted to selectively couple with the main shaft, and a depth controller removably coupled to the lancing end of the body. A method can include coupling a lance having a needle and a base to the lancing shaft, choosing to use a depth controller having a spacer with a top surface and an opening, engaging a lancing surface with the depth controller, actuating the lancing mechanism, penetrating the lancing surface, and contacting the top surface of the spacer with the base. | 1. A lancing system for blood extraction, comprising: a tubular body having a central longitudinal axis, a lancing end and a longitudinally opposite free end;a lancing mechanism coupled to the lancing end of the body, the lancing mechanism including a lancing shaft having a lance coupling end and an actuating end, the lancing shaft being slideably coupled along the longitudinal axis with the lancing end of the body;a main shaft slideably coupled with the body along the longitudinal axis, the main shaft having an actuating end disposed inside the body and a free end;a piston coupled to the main shaft and disposed within the body;a spring coupled to the piston so that the piston is biased toward the free end of the body;a release mechanism coupled to the body and configured to releasably hold the main shaft and piston away from the free end of the body against the bias of the spring;a shaft coupler having at least two separable portions that removably couple the lancing shaft to the main shaft, wherein a first portion is coupled to the actuating end of the lancing shaft and a second portion is coupled to the actuating end of the main shaft, the second portion being fixed relative to the main shaft; anda depth controller removably coupled to the lancing end of the body, the depth controller having a calibrated spacer with a top surface, a predetermined thickness and an opening adapted to allow at least a portion of a lance to pass there through. 2. The lancing system of claim 1, wherein the depth controller is replaceable by a user. 3. The lancing system of claim 1, further comprising an at least partially transparent viewing tube coupled between the spacer and the lancing end of the body. 4. The lancing system of claim 1, further comprising: a lance coupled to the lance coupling end of the lancing shaft, the lance having a needle and a base supporting the needle; andwherein the top surface of the spacer is adapted to prevent the base of the lance from passing through the opening in the spacer, thereby limiting a depth to which the needle can penetrate a lancing surface. 5. The lancing system of claim 4, wherein the central opening of the spacer has a cross-sectional area that is smaller in at least one dimension than a cross-sectional area of the base of the lance. 6. The lancing system of claim 1, further comprising a plurality of interchangeable depth controllers adapted to be removably coupled to the lancing end of the body, each depth controller having a calibrated spacer. 7. The lancing system of claim 6, wherein the plurality of depth controllers comprises a set of depth controllers in a container. 8. The lancing system of claim 6, further comprising: at least two depth controllers having differently calibrated spacers;wherein each spacer is incrementally calibrated to limit to a different depth an extent to which a lance may penetrate a lancing surface; andwherein each of the at least two depth controllers is adapted to be coupled to ... | - | A61B005/00 B65D081/00
US08483811 | B2 | 2013-07-09 | Detection of biological information of a subject | 2010-08-02 | Implementations and techniques for detecting biological information of a subject based on one of a rectangular wave to rectangular wave (RR) interval in an electrocardiogram and/or a change in impedance of a human body when alternating current modulated by a code sequence having an autocorrelation property is applied to the human body are generally disclosed. | 1. A method of detecting an apnea condition in real time, comprising: obtaining an electrocardiogram using a non-contact electrocardiograph including two electrodes and an amplifier, the two electrodes being provided on a pad and configured to be in indirect contact with left and right shoulders of a subject in contact with the pad, the amplifier being capable of operating on femtoampere (fA)-class input bias current;detecting rectangular (R) waves in the electrocardiogram by calculating a cross-correlation between the electrocardiogram and a rectangular-wave time window, the rectangular-wave time window including a first negative pulse, a positive pulse and a second negative pulse, wherein the ratio of widths of the first negative pulse, the positive pulse and the second negative pulse is about 1:2:1;calculating an R wave to R wave (RR) interval in the electrocardiogram based on the detected R waves, wherein the RR interval is a time interval between two consecutive R waves,determining whether an amplitude of a periodic change in calculated RR intervals in time series is less than a predetermined threshold, anddetecting the apnea condition if the amplitude of the periodic change is less than the predetermined threshold for about 10 seconds,wherein the detecting the apnea condition is performed in real time during sleep; the method further comprising:providing a pillow which includes tubes that support a head of the subject, the tubes having fluid supplied therein, andadjusting an amount of fluid in the tubes that support the head of the subject, if a pause in breathing longer than a predetermined time is detected. 2. The method as claimed in claim 1, wherein the tubes extend in a transverse direction side-by-side, and the adjustment of the amount of the fluid in the tubes includes supplying the fluid to a first tube of the tubes, the first tube being positioned near a cervical region of the subject and reducing a fluid pressure in a second tube of the tubes, the second tube being positioned near a parietal region of the subject. | Empire Technology Development LLC | A61B005/04
US08494620 | B2 | 2013-07-23 | Electrocardiograph for magnetic resonance imaging and electrode patch for same | 2009-05-29 | An electrode patch (40, 40′) enables securing five electrodes (E′, A′, S′, I′, N′) or six electrodes (V1′, V6′, LA′, RA′, LL′, RL′) in a predefined pattern. The electrode patch is configured for disposal as a unit on a subject (SUBJ) in a magnetic resonance (MR) scanner (8), and has a maximum electrodes separation (dmax) of at least 20 centimeters and not more than 50 centimeters. The predefined pattern enables 12-lead electrocardiographic signals to be synthesized from signals acquired by the five or six electrodes in the predefined pattern. A method that can use the electrode patch comprises: acquiring magnetic resonance data with a subject disposed in a MR scanner; securing a plurality of electrodes to the subject in the magnetic resonance scanner, the plurality of electrodes comprising fewer than ten electrodes; and synthesizing twelve leads corresponding to a conventional 12-lead electrocardiograph from electrocardiographic signals acquired by the plurality of electrodes with the subject disposed in the MR scanner. | 1. An apparatus comprising: a magnetic resonance scanner configured to acquire magnetic resonance data of a subject disposed in the magnetic resonance scanner;a plurality of electrodes are adapted to be disposed on the subject in the magnetic resonance scanner, the plurality of electrodes consisting of five electrodes or six electrodes;a cable bundle connected with the plurality of electrodes to convey electrical signals from the plurality of electrodes, the cable bundle being shielded by an electrically conductive sheath comprising surrounding wire mesh or metal fiber-embedded sheathing; andan electrocardiographic instrument connected with the plurality of electrodes by the cable bundle and configured to synthesize twelve leads corresponding to a conventional 12-lead electrocardiographic instrument from electrocardiographic signals acquired from the plurality of electrodes. 2. The apparatus as set forth in claim 1, further comprising: an electrode patch securing the plurality of electrodes in a predefined pattern, the electrode patch being configured for disposal as a unit on the subject in the magnetic resonance scanner. 3. The apparatus as set forth in claim 2, wherein no two electrodes of the plurality of electrodes in the predefined pattern are separated by more than 50 centimeters. 4. The apparatus as set forth in claim 3, wherein no two electrodes of the plurality of electrodes in the predefined pattern are separated by more than 45 centimeters. 5. The apparatus as set forth in claim 2, wherein the predefined pattern comprises a modified EASI electrode pattern that is modified respective to the EASI electrode pattern in having a reduced maximum electrodes separation. 6. The apparatus as set forth in claim 5, wherein the electrocardiographic instrument is configured to synthesize the twelve leads using EASI linear transforms. 7. An apparatus comprising: an electrode patch securing a plurality of electrodes consisting of five or six electrodes in a predefined pattern, the electrode patch being configured for disposal as a unit on a subject; anda cable bundle connected with the electrodes of the electrode patch to convey electrical signals from the electrodes of the electrode patch, the cable bundle being shielded by an electrically conductive sheath comprising surrounding wire mesh or metal fiber-embedded sheathing;wherein the electrode patch is configured for disposal as a unit on a subject in a magnetic resonance scanner at least by the connected cable bundle being sheathed by said electrically conductive sheath comprising surrounding wire mesh or metal fiber-embedded sheathing; and,wherein the predefined pattern has a maximum electrodes separation of at least 20 centimeters and not more than 50 centimeters, the predefined pattern enabling 12-lead electrocardiographic signals to be synthesized from signals acquired by the five or six electrodes in the predefined pattern. 8. The apparatus of claim 7, wherein the predefined pattern is... | Koninklijke Philips Electronics N.V. | A61B005/04
US08521247 | B2 | 2013-08-27 | Certification apparatus and method for a medical device computer | 2010-12-29 | Provided herein are methods and apparatuses for certifying computers for use in conjunction with medical devices. These methods may be used in conjunction with a computer that includes software for operating the medical device. To certify a particular computer, one or more testing algorithms or routines for processing data, e.g., data representative of a typical output generated by use of the medical device on a patient, may be executed and the results may be compared to an expected result. In particular embodiments, the certification process may use data stored on the device itself to determine certification or may use data stored with or bundled with the software for operating the device. | 1. A computer, comprising: a processor configured to be coupled to a medical device, wherein the processor is configured to execute routines for:receiving an input representative of a medical device measurement data;generating simulated medical information from the input;comparing the simulated medical information to an expected result; anddetermining a certification of the computer to generate medical information from the medical device based on the comparison. 2. The computer of claim 1, comprising stopping or exiting routines for processing a signal from the medical device if the simulated medical information deviates from the expected result. 3. The computer of claim 1, comprising displaying an indication related to the certification on a display. 4. The computer of claim 1, comprising accessing the input representative of the medical device from a memory associated with a medical sensor. 5. The computer of claim 1, comprising accessing the input representative of the medical device from a portable mass storage device. 6. The computer of claim 1, comprising accessing the input representative of the medical device from a memory of the computer. 7. The computer of claim 1, comprising providing information related to the certification to a regulatory agency. 8. The computer of claim 1, wherein the medical device comprises a pulse oximetry sensor. 9. The computer of claim 8, wherein the simulated medical device information comprises a plethysmographic waveform, a heart rate, or an oxygen saturation value. 10. A method, comprising: using a computer to:access a memory element associated with a medical device, wherein the memory element comprises stored information representative of a measurement data output of the medical device;generate simulated medical information from the stored information;compare the simulated medical information to an expected result; anddetermine a certification of the computer to generate medical information from the medical device based on the comparison. 11. The method of claim 10, wherein the memory element further comprises stored specification requirements. 12. The method of claim 11, further comprising using the computer to compare the specification requirements to specifications of the computer. 13. The method of claim 12, comprising using the computer to generate an output that the computer is not compatible with the medical device if the specification requirements do not match the specifications of the computer. 14. The method of claim 10, comprising using the computer to generate an output that the computer is not compatible with the medical device if the simulated medical information deviates from the expected result. 15. The method of claim 10, comprising using the computer to prevent generating medical information from the medical device if the simulated medical information deviates from the expected result. | Covidien LP | A61B005/00 G01D018/00 G21C017/00
US08491494 | B2 | 2013-07-23 | Disposable hand-held device for collection of exhaled breath condensate | 2007-05-01 | A breath condensate collection apparatus comprising a central chamber, a breath input assembly, a plunger assembly and a breath condensate collection port. The central chamber has inner and outer side walls with a coolant material sealed in between. The breath input assembly is disposed on the side of the central chamber in fluid communication with the chamber interior. The plunger assembly has a piston, slidably disposed in the chamber, and a handle extending from a first end of the chamber. The collection port is disposed at the second end of the central chamber in fluid communication with the interior of the chamber. Obstructive structures may be arranged in the chamber interior for increasing the surface area on which condensate may form. The apparatus may also include an outlet assembly that may be removed and replaced with a sampling well into which the condensate may be washed with a buffer solution. | 1. A method of collecting breath condensate using a breath condensate collection apparatus, the method comprising: providing a central chamber having double side walls, first and second opposing ends, a coolant material sealed between the double side walls, consisting of an inner wall and an outer wall for cooling at least the inner wall of the central chamber, and a breath condensate collection port disposed at the second end of the central chamber;lowering the temperature of the coolant material to chill at least the inner wall of the central chamber;receiving, in an interior of the central chamber, exhaled breath from a patient, delivered through the double side walls via a breath input assembly disposed on the outside of the outer wall of the central chamber;condensing portions of the exhaled breath on inner surfaces of the inner wall of the central chamber;expressing condensate, produced during the condensing step, from the central chamber by depressing a plunger assembly through the central chamber, thereby forcing the condensate into the breath condensate collection port;aspirating the expressed condensate from the breath condensate collection port for analysis thereof, wherein aspirating includes aspirating the expressed condensate into a pipette;transferring the condensate from the pipette to a separate assay well for said analysis thereof; andtemporarily sealing the breath condensate collection port during the receiving and condensing steps,wherein providing the central chamber includes providing a central chamber having an outlet and an outlet valve on top of the outer side wall of the central chamber adjacent the second end thereof and providing the breath condensate collection port on a bottom of the central chamber. 2. The method of claim 1, wherein providing the central chamber includes providing at least one clip mounted at the first end of the central chamber, the method further comprising: after expressing the condensate by depressing the plunger assembly, locking, via the at least one clip, the handle of the plunger assembly in a fully depressed position to facilitate transport or handling of the breath condensate collection apparatus until said aspirating the expressed condensate. 3. The method of claim 1, wherein said breath input assembly is disposed underneath the central chamber. | The Charlotte-Mecklenburg Hospital Authority | A61B005/08
US20130211280 | A1 | 2013-08-15 | METHOD FOR DETECTING BOTH PRE-CANCEROUS AND CANCEROUS TISSUES | 2013-03-15 | A method for characterizing tissues within a subject as cancerous or non-cancerous includes determining the electrical properties of the subject. The electrical properties of the subject are fit to a model and a specific range of a set of characteristic frequencies of each tissue is then calculated. Each tissue is finally characterized as cancerous or non-cancerous if the specific range of the set of characteristic frequencies inside or outside, respectively, a pre-determined spread of characteristic frequencies. | 1. A method for classifying a tissue in a subject as cancerous or non-cancerous using a measurement system that measures an electrical property of the tissue, the steps of the method comprising: a) measuring an electrical property of the tissue at a selected frequency using the measurement system;b) repeating step a) a plurality of times to measure the electrical property of the tissue at a corresponding plurality of different selected frequencies;c) processing the measured electrical properties to remove artifactual measurements indicative of electrical effects of the measurement system;d) identifying a characteristic frequency of the tissue by fitting the processed electrical properties of the tissue to at least one model of the electrical property of the tissue; ande) classifying the tissue as cancerous or non-cancerous based on the identified characteristic frequency. 2. The method as recited in claim 1 in which the tissue is classified by determining whether the identified characteristic frequency is in a range of about 100 kilohertz to about 2.2 megahertz. 3. The method as recited in claim 1 in which step c) includes removing from the measured electrical properties, a polarization voltage produced by a polarization effect in the measurement system. 4. The method as recited in claim 3 in which step c) includes computing polarization impedance effects by: fitting a real component of the measured electrical properties to a power law that describes the polarization effect over a range of frequencies;fitting an imaginary component of the measured electrical properties to another power law that described the polarization effect over the range of frequencies;using the fittings and the power law to compute the polarization impedance effects; andwherein step c) further includes removing the computed polarization impedance effects from the measured electrical properties. 5. The method as recited in claim 4 in which the power law is, Zp,pol=A·fB+C·log(f)+D; and the another power law is, Zpp,pol=A·fB;wherein Zp,pol is a real part of the polarization impedance effects, Zpp,pol is an imaginary part of the polarization impedance effects, f is a frequency, and A, B, C, and D are parameters determined by the fittings. 6. The method as recited in claim 1 in which step c) includes removing from the measured electrical properties, a capacitive admittance produced by a capacitive component of an impedance to ground in the measurement system. 7. The method as recited in claim 6 in which step c) includes providing calibration data obtained by calibrating the measurement system to measure capacitance to ground; computing the capacitive admittance from the provided calibration data; and removing the computed capacitive admittance from the measured electrical properties. 8. The method as recited in claim 1 in which step c) includes identifying a linear portion in a real component of the measured electrical properties as a function of a logarithm of the plural... | - | A61B005/053 A61B005/00
US20130204115 | A1 | 2013-08-08 | COMPUTER BASED ANALYSIS OF MRI IMAGES | 2011-05-25 | A method for computer based analysis of a low field MR image including a trabecular region of bone for extracting from said image diagnostic information by applying a trained statistical classifier which has been trained on similar labelled according to the severity of a trabecular bone altering disease suffered at the time or later. For each image in the training set a region of interest (ROI) is defined, textural information relating to the intensities of voxels within the ROI is obtained, and combinations of features of said textural information are found which suitably classify the images according to said labelling. An image under study is treated similarly and features of said textural information for the voxels within the ROI of the image are combined as learnt in the training of the classifier to estimate a level of said trabecular bone altering disease or propensity to develop said bone altering disease or a level thereof associated with said image. | 1. A method for computer based analysis of a low field MR image including a trabecular region of bone for extracting from said image diagnostic information, said method comprising applying to said image a trained statistical classifier which has been trained on a training set of low field MRI images containing said trabecular region of bone each of which images has been labelled according to the severity of a trabecular bone altering disease suffered by a person from whom the image derived, wherein in said training of the classifier, for each image in the training set a region of interest (ROI) was defined, and textural information relating to the intensities of voxels within the ROI was obtained, and combinations of features of said textural information were found which suitably classify said training set images according to said labelling, and wherein, in applying said trained statistical classifier to said image, in a computer the region of interest (ROI) is found in said image, and textural information relating to the intensities of voxels within the ROI of the kind used in training the classifier is obtained, and features of said textural information for the voxels within the ROI of the image are combined as learnt in the training of the classifier to estimate a level of said trabecular bone altering disease or propensity to develop said bone altering disease or a level thereof associated with said image. 2. A method as claimed in claim 1, wherein said training set images were labelled according to the severity of trabecular bone altering disease suffered by the person to whom the image relates at the time of taking the image. 3. A method as claimed in claim 1, wherein said training set images were labelled according to the severity of trabecular bone altering disease suffered by the person to whom the image relates at a time subsequent to the time of taking the image and wherein the image was taken at a time when the said person did not suffer from the disease or suffered from the disease to a lesser extent. 4. A method as claimed in claim 1, wherein said trabecular bone altering disease is arthritis. 5. A method as claimed in claim 1, wherein the trabecular bone altering disease is osteoporosis or Paget's disease of the bone. 6. A method as claimed in claim 1, wherein the training set images and the image to be analyzed are acquired using an MRI apparatus having a field strength of not more than 0.5 T. 7. A method as claimed in claim 1, wherein said textural information includes textural information obtained by applying to the image one or more of the following filters: N-jet, Structure Tensor, Hessian, Gradient, and Gradient Magnitude and deriving for each filtered image one or more of the mean, standard deviation and Shannon entropy. 8. A method as claimed in claim 7, wherein said filters are applied at multiple scales. 9. A method as claimed in claim 7, wherein said textural information further includes textural information obta... | Synarc Inc. | A61B005/00 A61B005/055
US09044182 | B2 | 2015-06-02 | Sensors for detecting substances in bodily fluids | 2013-03-14 | A system is disclosed that extracts bodily fluid to a reaction chamber for monitoring a substance or property of the patient fluid. In one embodiment, a pump is used to advance the sample of bodily fluid through a filter to produce a filtrate. Another pump advances filtrate into the reaction chamber, while another pump advances reactant into the reaction chamber. A sensor in communication with the reaction chamber determines a concentration of nitric oxide or one of its metabolic products. Methods are also disclosed. | 1. A method of treating a patient with nitrite, the method comprising: administering nitrite or nitric oxide to the patient;monitoring a level of nitrite within blood of the patient, the monitoring comprising: contacting a sensor with the blood of the patient;excluding particles with a molecular weight greater than 60 kD from a vicinity around the sensor using a size-exclusion filter;converting nitrite ions included in the vicinity around the sensor to nitric oxide; andmeasuring a concentration of nitric oxide using the sensor. 2. The method of claim 1, further comprising using the concentration of nitric oxide to determine a level of nitrite within the blood of the patient. 3. The method of claim 1, further comprising modifying an amount of nitrite or nitric oxide administered to the patient based on the concentration of nitric oxide measured. 4. The method of claim 1, further comprising modifying an amount of nitrite or nitric oxide administered to the patient based on the level of nitrite within the blood of the patient. 5. The method of claim 1, wherein monitoring the level of nitrite within blood of the patient further comprises inserting the sensor within the patient. 6. The method of claim 1, wherein monitoring the level of nitrite occurs as the blood is extracted from the patient. 7. The method of claim 1 wherein excluding particles with a molecular weight greater than 60 kD from the vicinity around the sensor comprises excluding cells and proteins from the vicinity around the sensor. 8. The method of claim 1, wherein converting nitrite ions included in the vicinity around the sensor to nitric oxide comprises applying a constant voltage to the vicinity around the sensor. 9. The method of claim 8, wherein converting nitrite included in the vicinity around the sensor to nitric oxide comprises applying a voltage of about 1.2 V, referenced to a normal hydrogen electrode, to the vicinity around the sensor. 10. The method of claim 1, wherein converting nitrite included in the vicinity around the sensor to nitric oxide comprises reacting nitrite with dilute acid, reducing the nitrite to nitric oxide. 11. The method of claim 10, further comprising containing the dilute acid within the vicinity around the sensor. 12. The method of claim 11, wherein containing the dilute acid within the vicinity around the sensor comprises using an anion-exchange membrane. 13. The method of claim 12, further comprising providing an electromotive force to increase a rate of nitrite diffusing across the anion-exchange membrane. 14. The method of claim 13, wherein providing the electromotive force comprises positioning an anode between the anion-exchange membrane and the size-exclusion filter and positioning a cathode within the anion-exchange membrane and applying a voltage to the anode and cathode. 15. The method of claim 14, wherein applying the voltage to the anode and the cathode comprises applying a constant voltage. 16. The method of claim 14, wh... | - | A61B005/1473 A61B005/00 A61B005/0215 A61B005/145 A61B005/1455 A61B005/1459 A61B005/1486 G01N033/84 A61F002/82
US08849392 | B2 | 2014-09-30 | Identifying areas of the brain by examining the neuronal signals | 2012-10-01 | The present invention relates to a method of identifying a region of the brain by measuring neuronal firing and/or local field potentials by recording discharges from at least one implanted electrode and analyzing the recording of the discharges within the beta frequency band range to determine an area of beta oscillatory activity. Once the region of the brain is identified, this region may be stimulated to disrupt the beta oscillatory activity thereby treating a movement disorder. | 1. A method of identifying a region of the brain comprising the steps of: measuring neuronal firing and local field potential by recording electrical signals in the brain using at least a first electrode and a second electrode;detecting neuronal spiking activity that is oscillatory within a beta frequency band between 15 Hz and 30 Hz using at least the first electrode, wherein the detecting comprises determining a peak frequency within the beta frequency band range having a largest power spectrum peak and determining a power value within a predetermined frequency range about the peak frequency to represent beta oscillatory activity of the patient;comparing occurrence of the detected neuronal spiking activity with activity within the beta frequency band of the local field potential measured by at least the second electrode;determining counts of neurons exhibiting neuronal spiking activity occurring within the beta frequency band in relation to movement of the first electrode along an electrode track; andanalyzing the counts of neurons exhibiting neuronal spiking activity along the electrode track to distinguish between a dorsal portion of the subthalamic nucleus and a ventral portion of subthalamic nucleus to identify the region of the brain. 2. The method of claim 1, wherein the comparing includes detecting whether neuronal spiking activity and the measured local field potential are synchronized. 3. The method of claim 1 further comprising the step of stimulating the identified brain region to disrupt the discharges thereby treating a disease. 4. The method of claim 3, wherein the disease is a movement disorder. 5. The method of claim 4, wherein the movement disorder is Parkinson's disease. 6. The method of claim 1 further comprising: detecting synchronized spiking activity in two respective neurons. 7. The method of claim 1 wherein the comparing further comprising: calculating a coherence metric between neuronal spiking activity with activity within the beta frequency band of the local field potential while the first electrode and the second electrode are separated by at least 1 mm. 8. The method of claim 1 further comprising: calculating a first power metric for activity within the dorsal portion of the subthalamic nucleus; andcalculating a second power metric for activity within the ventral portion of the subthalamic nucleus. 9. The method of claim 1 further comprising: determining a frequency of peak power for activity within the beta frequency band of the local field potential. | Advanced Neuromodulation Systems, Inc. | A61B005/04 A61B005/00 A61N001/05 A61B005/0478 A61B005/048 A61N001/36
US08825151 | B2 | 2014-09-02 | Methods and systems for determining vascular bodily lumen information and guiding medical devices | 2013-02-11 | Methods and systems for determining information about a vascular bodily lumen are described. An exemplary method includes generating an electrical signal, delivering the electrical signal to a plurality of excitation elements in the vicinity of the vascular bodily lumen, measuring a responsive electrical signal from a plurality of sensing elements in response to the delivered electrical signal, and determining a lumen dimension. Specific embodiments include generating a multiple frequency electrical signal. Another embodiment includes measuring a plurality of responsive signals at a plurality of frequencies. Still other embodiments include using spatial diversity of the excitation elements. Yet other embodiments use method for calibration and de-embedding of such measurements to determine the lumen dimensions. Diagnostic devices incorporating the method are also disclosed, including guide wires, catheters and implants. The methods and systems described herein are advantageous as they do not include injecting a second fluid for the measurements. | 1. A method of determining information about a vascular bodily lumen, comprising: delivering a multiple frequency electrical signal at a plurality of frequencies to a plurality of excitation elements in the vicinity of the vascular bodily lumen;measuring an electrical signal from a plurality of sensing elements at least two of the plurality of frequencies in response to the delivered signal; anddetermining a lumen dimension using the measured electrical signal at the at least two frequencies by comparing the measured electrical signal with a modeled electrical signal to determine lumen dimensions. 2. The method of claim 1 wherein measuring comprises measuring voltages across the plurality of sensing elements at the at least two of the plurality of frequencies. 3. The method of claim 2 wherein determining a lumen dimension comprises converting the voltages to one or more lumen dimensions. 4. The method of claim 1 wherein the method omits injecting a fluid into the vascular bodily lumen. 5. The method of claim 1 wherein determining a lumen dimension comprises comparing a measured voltage with a modeled voltage. 6. The method of claim 5 wherein the modeled voltage is based on a modeled lumen dimension. 7. The method of claim 6 wherein the modeled lumen dimension is a lumen cross sectional area. 8. The method of claim 1 wherein comparing the measured electrical signal comprises comparing the measured electrical signal with an electrical signal from a look-up table. 9. The method of claim 8 wherein the electrical signal from the look-up table is a voltage. 10. The method of claim 1 further comprising generating the multiple frequency electrical signal at the plurality of frequencies prior to delivering a multiple frequency electrical signal. 11. The method of claim 10 wherein generating the multiple frequency electrical signal comprises generating a multiple-frequency sequence pulse having a predetermined peak to root-to-mean-square (rms) ratio. 12. A medical device adapted to determine information about a vascular bodily lumen, comprising: an elongate device;a plurality of excitation elements and a plurality of sensing elements disposed on the elongate device;a controller in communication with the plurality of excitation elements,wherein the controller is configured to generate a multiple frequency electrical signal at a plurality of frequencies for delivery from the plurality of excitation elements,wherein the controller is further configured to measure an electrical signal from the plurality of sensing elements at least two of the plurality of frequencies in response to the delivered signal, andwherein the controller is further configured to compare the measured electrical signal with a modeled electrical signal to determine a lumen dimension. 13. The device of claim 12 wherein a first of the plurality of sensing elements is not equally spaced from second and third sensing elements. 14. The device of claim 12 wherein the first sensing ... | Angiometrix Corporation | A61B005/00
US09072475 | B2 | 2015-07-07 | Splittable needle with fiber probe | 2011-10-17 | A needle comprises an elongated first shaft element with a C-shaped cross section and an elongated second shaft element with a C-shaped cross section. The first shaft element and the second shaft element are adapted to be detachably connected to each other. This is achieved by an overlap of respective end sections of the first and second shaft elements. Within the channel formed by the shaft elements, an optical probe may be accommodated from which the shaft elements may be removed by separating the two shaft elements from each other. | 1. A needle comprising an elongated first shaft element with a C-shaped cross section including a first middle section between two first end sections in a circumferential direction,an elongated second shaft element with a C-shaped cross section including a second middle section between two second end sections in a circumferential direction, wherein the first shaft element and the second shaft element are adapted to be detachably connected to each other, so that the first end sections overlap with the respective second end sections,an elongated probe body which is movably accommodatable in an inner space formed by the first and second shaft elements when connected to each other,wherein the second shaft element further includes an outward-projection between the second middle section and each of the second end sections, wherein each of the outward-projections forms a duct, and wherein, when the first and second shaft elements are connected to each other, the overlapping of the end sections of the first and second shaft elements is limited by the outward-projections. 2. The needle of claim 1, wherein the first shaft element (110) further includes an inward-projection between the middle section and each of the end sections, and wherein, when the first and second shaft elements are connected to each other, the overlapping of the end sections of the first and second shaft elements is limited by the inward-projections. 3. The needle (100) of claim 1, further comprising optical fibers (220) for transmitting light along the probe body (210) in a longitudinal direction. 4. The needle (100) of claim 1, wherein the optical probe includes a fixation wire for anchoring the probe body of the optical probe within a tissue. 5. A system including a needle according to claim 1, anda tissue inspection device. 6. The system of claim 5, wherein the tissue inspection device comprises a console for spectroscopy. | Koninklijke Philips N.V. | A61B005/1459 A61B005/00 A61M025/06
US08500652 | B2 | 2013-08-06 | System for intra-operative stimulation including visual indication of absence of delivery of stimulation signal | 2012-05-08 | Improved assemblies, systems, and methods provide safeguarding against tissue injury during surgical procedures and/or identify nerve damage occurring prior to surgery and/or verify range of motion or attributes of muscle contraction during reconstructive surgery. A stimulation control device may incorporate a range of low and high intensity stimulation to provide a stimulation and evaluation of both nerves and muscles. A stimulation control device is removably coupled to a surgical device or is imbedded within the medical device to provide a stimulation and treatment medical device. A disposable hand held stimulation system includes an operative element extending from the housing, the housing includes a visual indication to provide feedback or status to the user. | 1. A hand-held tissue stimulation system comprising: a housing,a stimulation control device comprising stimulation signal generating circuitry for generation of an electrical stimulation signal having an amplitude and a duration, a microcontroller electrically coupled to the stimulation signal generating circuitry, and a source of power for the stimulation control device,a probe configured for contact with a targeted tissue region, the probe extending from the housing and having an electrically conductive surface coupled to the signal generating circuitry,a return electrode electrically coupled to the signal generating circuitry and being configured to provide an electrical flow path for the stimulation signal from the probe back to the stimulation control device,a first control device carried on the housing and electrically coupled to the microcontroller, the first control device being movable by a user from a first position to a second position for providing a power control input to the microcontroller to turn the stimulation signal generating circuitry on, and a visual indicator carried on the housing and being electrically coupled to the microcontroller for confirming status conditions during a single use period, and including visual indications that vary according to different status conditions, the microcontroller configured to cause the visual indicator to display: (i) a first predetermined color and/or flash rate of light confirming, independent of contact between the probe and the targeted tissue region, that power to the stimulation signal generating circuitry is on due to operation of the first control device, (ii) a second predetermined color and/or flash rate of light different than the first predetermined color and/or flash rate of light confirming, when there is contact between the probe and the targeted tissue region, the delivery of the stimulation signal to the targeted tissue region through the probe and back to the stimulation control device through the return electrode and (iii) a third predetermined color and/or flash rate of light different than the first predetermined color and/or flash rate of light and the second predetermined color and/or flash rate of light indicating, when there is contact between the probe and the targeted tissue region, an absence of delivery of the stimulation signal back to the stimulation control device through the return electrode despite operation of the first control device. 2. A hand-held tissue stimulation system according to claim 1, wherein the housing is sized and configured to be held in and controlled by a single human hand. 3. A hand-held tissue stimulation system according to claim 1, wherein the stimulation signal is adapted to provide a physical motor response. 4. A hand-held tissue stimulation system according to claim 1, wherein the stimulation signal is adapted to provide an indication of an intact nerve to determine if a repair is needed. 5. A hand-held tissue stimulation sy... | Checkpoint Surgical, LLC | A61B005/06 A61N001/00
US20130197333 | A1 | 2013-08-01 | ANALYTE SENSOR | 2011-06-28 | The present disclosure relates generally to an electrochemical sensor comprising a membrane layer comprising one or both of an active enzymatic portion and an inactive-enzymatic or non-enzymatic portion, at least one electrode disposed beneath the membrane and either at least one pH sensor or a hematocrit sensor. The present disclosure also relates to methods of adjusting analyte concentration values using a correction factor based on measured pH values and/or measured hematocrit levels. | 1. An analyte sensor comprising: a membrane comprising an active enzymatic portion and an inactive-enzymatic or non-enzymatic portion;at least two electrodes disposed beneath the membrane; andat least one pH sensor disposed beneath the membrane and in proximity to the at least two electrodes. 2. The sensor of claim 1, wherein the at least one pH sensor is disposed beneath the membrane. 3. The sensor of any one of the previous claims, wherein the at least two electrodes comprises a working electrode and a blank electrode, and the membrane is partitioned over the working electrode and the blank electrode. 4. The sensor of claim 2, wherein the working electrode is disposed under the active enzymatic portion of the membrane and the blank electrode is disposed under the inactive-enzymatic or non-enzymatic portion of the membrane. 5. The sensor of claim 2, wherein the membrane is partitioned over the working electrode associated with the active enzymatic portion and the blank electrode associated with the inactive-enzymatic or non-enzymatic portion. 6. The sensor of claim 2, wherein the at least one pH sensor is positioned in closer proximity to the working electrode than the blank electrode. 7. The sensor of claim 2, wherein at least one pH sensor is positioned in closer proximity to the blank electrode than the working electrode. 8. The sensor of claim 2, wherein the at least one pH sensor is positioned at an equal distance from the working electrode and the blank electrode. 9. The sensor of claim 1, wherein the active enzymatic portion of the membrane comprises glucose oxidase. 10. The sensor of claim 2, wherein the working electrode and the at least one pH sensor is disposed on a first surface of a sensor substrate. 11. The sensor of claim 2, wherein the working electrode is disposed on a first surface of a sensor substrate, and the at least one pH sensor is disposed on a second surface of the sensor substrate. 12. The sensor of claim 1, wherein the membrane further comprises at least one of an electrode layer, an interferent layer, and a flux limiting layer. 13. The sensor of claim 1, wherein the at least one pH sensor is configured to determine a pH value of an environment in proximity to the at least two electrodes beneath the membrane. 14. A method comprising: providing an analyte sensor adaptable to an infusion source, the sensor comprising:a membrane layer comprising one or both of an active enzymatic portion and an inactive-enzymatic or non-enzymatic portion;at least one working electrode disposed beneath one or both of the active enzymatic portion of the membrane and the inactive-enzymatic or non-enzymatic portion of the membrane; anda pH sensor positioned in proximity to one or both of the at least one working electrode;obtaining a first signal generated by the at least one electrode for determining a concentration of an analyte when in contact with an intravenous sample and providing an analyte concentration value based on th... | EDWARDS LIFESCIENCES CORPORATION | C12Q001/00 A61B005/1486 A61B005/00 A61B005/145
US20130211242 | A1 | 2013-08-15 | METHOD AND SYSTEM FOR RESTORING BODY PARTS | 2012-10-03 | The present relates to a method and system for determining the position and orientation of implants located in a body part of a patient. The method and system comprise determining voxels having an intensity value corresponding to implants in a three-dimensional radiographic representation of the body part. The method and system further comprise generating multiple random virtual implants, providing a score for each virtual implant, until obtaining a score that identifies implants. The score is based on a number of voxels having an intensity value corresponding to implants contained in each generated virtual implant. And the method and system comprise determining, based on the score of virtual implants, the position and orientation of the implants located in the body part. | 1. A system for determining position and orientation of implants located in a body part of a patient, the system comprising: a processing unit for: determining in a three-dimensional radiographic representation of the body part an intensity value of voxels representing the implants;generating multiple random virtual implants and providing a score for each virtual implant, the score being based on a number of voxels contained in each generated virtual implant; anddetermining position and orientation of the implants in the three-dimensional radiographic representation of the body part based on the score of each virtual implant. 2. The system of claim 1, wherein the processing unit generates multiple random virtual implants in various combinations of location and position. 3. The system of claim 1, wherein the processing unit further: selects a region of the three-dimensional radiographic representation to be searched for implants; andgenerating the random virtual implants is performed in the selected region. 4. The system of claim 1, wherein the processing unit further: generates data to be used to design a medical model adapted to the implants located in the body part. 5. The system of claim 1, further comprising a memory unit for: storing instructions to be executed by the processing unit to determine the position and orientation of implants located in the body part. 6. A method for determining position and orientation of implants located in a body part of a patient, the method comprising: uploading a three-dimensional radiographic representation of the body part, the three-dimensional radiographic representation having voxels of different intensity values;identifying voxels corresponding to the implants in the radiographic representation, based on an intensity value of the voxels;selecting a region to be searched for implants in the radiographic representation;generating multiple random virtual implants in the selected region until obtaining a score that identifies implants located in the body part, the score being based on the number of voxels of intensity values corresponding to the implants contained in each generated virtual implant;determining, based on the score of the virtual implants, the position and orientation of the implants in the three-dimensional radiographic representation; andgenerating data to be used to design a medical model adapted to the implants located in the body part. 7. A method for fabricating a medical model for assembly on implants in a body part of a patient, the method comprising: determining a relative position and orientation of said implants by processing, by means of a computer, a three-dimensional radiographic representation of the body part, the three-dimensional radiographic representation having voxels of intensity values representative of the presence of implants;retrieving dimensional parameters of the implants from a data base providing dimensional information per type of implant;designing a virtu... | - | A61B005/06 A61C008/00 A61F002/28 G06F017/50 A61B005/055 A61B006/14 A61B005/00 A61B006/00 A61B006/03
US20130190621 | A1 | 2013-07-25 | THROMBOSIS WARNING SYSTEM | 2012-07-27 | The present invention relates to a device for detecting the potential formation of a thrombus in a patient on a ventricular assist device. The device uses an energy source and sensor to detect changes in rheology of the patient. | 1. A device that would alert medical personnel to the development of thrombus or a change in blood rheology to be more thrombogenic, the device, comprising: a. an energy source that transmits through a portion of a ventricular assist device (VAD), andb. a sensor in association with the energy source and capable of sensing changes in energy from the energy source. 2. The device of claim 1, wherein: i. the energy source is positioned to send energy through a patient's blood and to the sensor,ii. the energy changes when a thrombus forms, begins to form, or there is a change in the patient's blood rheology that increases the propensity of the blood to develop a thrombus; and,iii. the sensor is capable of detecting the energy change event. 3. The device of claim 2, wherein the energy is light. 4. The device of claim 2, wherein the energy is ultrasound. 5. The device of claim 2, wherein the energy is electricity and the sensor is capable of detecting changes in conductance. 6. The device of claim 2, wherein the energy is electricity and the sensor is capable of detecting changes in impedance. 7. The device of claim 2, wherein the energy is electricity and the sensor is capable of detecting changes in electrical field. 8. The device of claim 2, further comprising: an alarm system that is activated by the sensor when an event occurs. 9. The device of claim 8, wherein the alarm transmits a signal to a medical personnel when an event occurs, the signal being selected from an audio signal, a light signal, an electronic signal, and a combination thereof. 10. The device of claim 9, wherein the signal is an electronic signal. 11. The device of claim 10, wherein the electronic signal is selected from: an e-mail message, a text message, a voice message, or a combination thereof. 12. The device of claim 2, further comprising a VAD. 13. The device of claim 12, wherein the VAD, comprises at least one chamber, at least two entry conduits, and at least two exit conduits. 14. The device of claim 13, wherein the chamber is transparent. 15. The device of claim 13, wherein at least one of the conduits is transparent. 16. The device of claim 2, further comprising: a computing device electronically connected to the sensor. 17. The device of claim 16, further comprising: an automated drug delivery system capable of administering a drug to the patient and electronically connected to the computer. 18. The device of claim 17, wherein the computing device, when notified of a change in energy transmittance by the sensor, is capable of activating the drug delivery system and thereby causing administration of an agent suitable to reduce a thrombotic tendency in the patient. 19. The device of claim 10, wherein the energy source and sensor are located inside of the VAD. 20. The device of claim 10, wherein the energy source and sensor are located on the outside of the VAD. | ACADEMIC PHARMACEUTICALS INCORPORATED | A61B005/02
US08506494 | B2 | 2013-08-13 | Method and apparatus for controlling a patient's body temperature by in situ blood temperature modification | 2007-10-31 | The present invention provides a method and apparatus for controlling the internal body temperature of a patient. According to the present invention, a catheter is inserted through an incision into a large blood vessel of a patient. By selectively heating or cooling a portion of the catheter lying within the blood vessel, heat may be transferred to or from blood flowing within the vessel and the patient's body temperature may thereby be increased or decreased as desired. The invention will find use in treating undesirable conditions of hypothermia and hyperthermia, or for inducing a condition of artificial hypothermia when desired. The method and system further provide for the cooling of initially hypothermic patients whose blood or body temperature has been warmed above the desired target level and the warming of initially hyperthermic patients whose blood or body temperature has been cooled below the desired target temperature. | 1. A heat exchange catheter system comprising: an elongate, flexible catheter body a distal portion of which is insertable into the vasculature of a patient;a heat transfer surface disposed on less than the entirety of the distal insertable portion of the catheter body, said heat transfer surface comprising metal and having different thermal conductivity than the remainder of the distal insertable portion of the catheter body; andapparatus for alternately warming or cooling the heat transfer surface;wherein the catheter body has a proximal end, a distal end, a heat exchange inflow lumen through which heat exchange fluid is deliverable from the proximal end of the catheter body to the area of the catheter body where the heat exchange surface is located and a heat exchange return lumen through which said heat exchange fluid may flow from the area of the catheter body where the heat exchange surface is located and back out of the proximal end of the catheter body. 2. A system according to claim 1 further comprising a temperature sensor. 3. A system according to claim 2 wherein the temperature sensor is useable to measure the temperature of a subject's blood when the catheter is inserted into that subject's vasculature. 4. A system according to claim 2 wherein the temperature sensor is located on or in the catheter body. 5. A system according to claim 4 wherein the temperature sensor is spaced-apart from the heat transfer surface. 6. A system according to claim 4 wherein the temperature sensor is located upstream of the heat exchange surface when the catheter is inserted into the subject's vasculature. 7. A system according to claim 4 wherein the temperature sensor is located downstream of the heat exchange surface when the catheter is inserted into the subject's vasculature. 8. A system according to claim 1 wherein the heat transfer surface comprises a metal selected from the group consisting of: gold, silver, aluminum and copper. 9. A system according to claim 1 wherein the heat transfer surface is located on a balloon through which the heat exchange fluid circulates. 10. A system according to claim 1 further comprising a control unit which controls the temperature of the heat transfer surface based on at least one measured temperature selected from the group consisting of: i) blood temperature and ii) body temperature. 11. A system according to claim 10 wherein the catheter body has at least two lumens defined in fluid communication with one another to allow for the circulation of fluid through the catheter and wherein the control unit operates to circulate heated or cooled heat exchange fluid through those lumens. 12. A system according to claim 11 wherein the control unit comprises extracorporeal heat transfer apparatus for heating or cooling the heat exchange fluid. 13. A system according to claim 11 wherein the heat transfer surface comprises a balloon that is inflatable by circulation of fluid through the lumens of the catheter bo... | ZOLL Circulation, Inc. | A61B005/02 A61B005/00 A61F007/00 A61F007/12
US08485983 | B2 | 2013-07-16 | Selective nanoprobe for olfactory medicine | 2006-02-09 | An apparatus is for detecting the presence of selected gaseous compounds indicative of a medical condition includes a probe having one or more sensor elements having a conductivity which is responsive to the presence of selected gaseous compounds, at least one sensor element containing a transition metal oxide selected from the group consisting of WO3, beta-MoO3 and UO2; and means for measuring the conductivity of each said sensor element. | 1. A method for diagnosing a medical condition in a subject, said method comprising the steps of: a) providing an apparatus for selectively detecting a presence of a gaseous compound in a mixture of gases, wherein said apparatus comprises a probe, said probe comprising: i) a first sensor responsive to the presence of a gaseous oxidizing compound, a second sensor responsive to a gaseous reducing compound containing no nitrogen, and a third sensor responsive to a gaseous reducing compound containing nitrogen, each said sensor comprising an undoped crystalline form of a transition metal oxide disposed within said sensor in a thin film of said crystals to create in said thin film an electrical property that is selectively responsive to said gaseous compound, wherein said crystals in said first sensor comprise rhenium oxide structured crystals, said crystals in said second sensor comprise rutile structured crystals, and said crystals in said third sensor comprise αMoO3-structured crystals, andii) an analyzer, wherein said analyzer is electrically connected to each of said sensors such that said analyzer measures changes in said electrical property of each said sensor;b) exposing the probe to a breath of the subject, andc) using the analyzer to determine the presence in the breath of the subject of one or more of said gaseous compounds, wherein said presence is indicative of said medical condition of the subject. 2. The method of claim 1 wherein said transition metal oxides in said first sensor are selected from the group consisting of one or more of WO3, βMoO3 and UO2. 3. The method of claim 2 wherein the WO3 is monoclinic. 4. The method of claim 2 wherein the WO3 is orthorhombic. 5. The method of claim 1 wherein said transition metal oxides in said second sensor are selected from the group consisting of one or more of TiO2, SnO2, CrO2, InO2, and βMnO2. 6. The method of claim 1 wherein said transition metal oxide in said third sensor is αMoO3. 7. The method of claim 6 wherein said αMoO3 is combined with one or more transition metal oxides selected from group consisting of one or more of TiO2, V2O5, Cr2O3, In2O3, In3O4, SnO2 and MnO2. 8. The method of claim 1 wherein each probe in the apparatus contains different transition metal oxides or physical combinations thereof, such that (i) each said probe exhibits a different characteristic response to each of a selection of gaseous compounds, and (ii) comparing the responses with predetermined responses to the selected gaseous compounds provides an indication of the medical condition of the subject. 9. The method of claim 1 wherein the medical condition comprises one or more of dental pathology, cardiovascular disease, diabetes, nephritis, bilirubin production, blood cholesterol level, liver function impairment and renal disease. 10. The method of claim 1 wherein the analyzer comprises a computer. | The Research Foundation of State University of New York | A61B005/08 G01N033/497
US08491504 | B2 | 2013-07-23 | Devices and methods for monitoring sit to stand transfers | 2010-08-04 | In certain embodiments of the present disclosure, a device for monitoring sit to stand transfers is provided. The device includes an electromechanical sensor and a computer, wherein the electromechanical sensor is configured to signal sit to stand transfers to the computer and the computer is configured to determine if the sit to stand transfers deviate from a normal sit to stand transfer pattern. | 1. A device for monitoring sit to stand transfers comprising: an electromechanical sensor and a computer,wherein the electromechanical sensor is configured to signal a number of sit to stand transfers to the computer and the computer is configured to determine if the number of sit to stand transfers deviate from a normal sit to stand transfer pattern and wherein the computer is configured to produce an alert if the number of sit to stand transfers deviate from a normal sit to stand transfer pattern. 2. The device of claim 1, wherein the electromechanical sensor comprises a film. 3. The device of claim 2, wherein the film comprises a polyolefin. 4. The device of claim 1, wherein the electromechanical sensor comprises a load cell. 5. The device of claim 1, wherein the alert is configured to be transmitted wirelessly. 6. The device of claim 1, further comprising an alert station, the alert station configured to receive the alert from the computer. 7. The device of claim 1, wherein the alert is configured to be transmitted via the internet. 8. The device of claim 1, wherein the device is configured to be positioned at a base of a seating surface so that the electromechanical sensor can signal sit to stand transfers. 9. The device of claim 1, wherein the device further comprises an RFID tag, the RFID tag configured to be placed on a user, the computer being capable of associating the sit to stand transfers with the user based upon the RFID tag. 10. The device of claim 1, wherein the device further comprises a plurality of RFID tags, the RFID tags configured to be placed on different users, the computer being capable of associating the sit to stand transfers with each different user based upon the RFID tag. 11. The device of claim 1, wherein the device is capable of signaling sit to stand transfers from a plurality of different seating surfaces. 12. The device of claim 1, wherein the electromechanical sensor and computer are not connected to one another by wire. 13. The device of claim 1 wherein the electromechanical sensor and computer are connected to one another by wire. 14. A method for monitoring sit to stand transfers comprising: utilizing a device to signal a sit to stand transfer, the device comprising an electromechanical sensor and a computer, the electromechanical sensor signaling a number of sit to stand transfers to the computer and the computer determining if the number of sit to stand transfers deviate from a normal sit to stand transfer pattern, the computer producing an alert when the number of sit to stand transfers deviate from a normal sit to stand transfer pattern. 15. The method of claim 14, wherein the electromechanical sensor comprises a film. 16. The method of claim 14, further comprising seeking medical attention for the user in response to a deviation from a normal sit to stand transfer pattern. 17. The method of claim 14, wherein the electromechanical sensor comprises a load cell. 18. The method of claim 14,... | University of South Carolina | A61B005/11
US08515518 | B2 | 2013-08-20 | Analyte monitoring | 2005-12-28 | Devices and methods for determining the concentration of an analyte are provided. Embodiments of the subject devices include analyte monitoring systems that include an analyte sensor capable of providing clinically accurate analyte data without a substantial time delay after operably positioning the sensor in a patient. Embodiments of the subject methods include operably positioning an analyte sensor in a patient and obtaining clinically accurate analyte data without a substantial time delay after the positioning. Also provided are systems and kits for use in analyte monitoring. | 1. An analyte sensor, comprising: a working electrode comprising a sensing layer disposed thereon, wherein the sensing layer comprises an analyte responsive enzyme;a membrane disposed over at least a portion of the sensing layer comprising an antiglycolytic agent or precursor thereof; anda counter electrode;wherein the antiglycolytic agent or precursor thereof is glyceraldehyde, mannose, glucosamine, mannoheptulose, sorbose-6-phosphate, trehalose-6-phosphate, or trehalose-6-phosphate synthase. 2. The sensor of claim 1, wherein the antiglycolytic agent or precursor thereof is the antiglycolytic agent glyceraldehyde and the glyceraldehyde is present in an amount that ranges from about 1 microgram to about 1 milligram. 3. The sensor of claim 1, wherein the antiglycolytic agent or precursor thereof is coated on a surface of the membrane. 4. The sensor of claim 1, wherein the antiglycolytic agent or precursor thereof is incorporated into the membrane. 5. The sensor of claim 1, wherein the antiglycolytic agent or precursor thereof comprises a time-release formulation. 6. The sensor of claim 1, wherein the antiglycolytic agent or precursor thereof comprises the antiglycolytic agent precursor and the antiglycolytic agent precursor is trehalose-6-phosphate synthase. 7. The sensor of claim 1, wherein the analyte responsive enzyme is a glucose responsive enzyme. 8. The sensor of claim 1, wherein the analyte sensor is an in vivo analyte sensor. 9. The sensor of claim 1, wherein the working electrode is configured for positioning at least a portion thereof subcutaneously. 10. A method for determining the concentration of an analyte, the method comprising: contacting an antiglycolytic agent or precursor thereof to an analyte determination site, wherein the antiglycolytic agent or precursor thereof is glyceraldehyde, mannose, glucosamine, mannoheptulose, sorbose-6-phosphate, or trehalose-6-phosphate;positioning at least a portion of an analyte sensor at the site in a subcutaneous space, wherein the analyte sensor comprises: a working electrode comprising a sensing layer disposed proximate thereto, wherein the sensing layer comprises an analyte responsive enzyme;a membrane disposed over at least a portion of the sensing layer; anda counter electrode; anddetermining the concentration of an analyte with the sensor. 11. The method of claim 10, wherein the antiglycolytic agent or precursor thereof is the antiglycolytic agent glyceraldehyde and the glyceraldehyde is present in an amount that ranges from about 1 microgram to about 1 milligram. 12. A glucose monitoring device, the device comprising: a glucose sensor comprising:a working electrode comprising a sensing layer disposed thereon, wherein the sensing layer comprises an analyte responsive enzyme;a membrane disposed over at least a portion of the sensing layer; anda counter electrode;wherein said glucose sensor is capable of providing clinically accurate analyte levels immediately following positioni... | Abbott Diabetes Care Inc. | A61B005/05 A61B005/00
US08477035 | B2 | 2013-07-02 | Security system triggered by heart rate detection | 2007-02-28 | A security system is provided for a facility (10). The security system includes: a central monitoring station (20) that controls one or more security measures for the facility (10); and, a heart rate monitor (30) that detects a heart rate of an individual (50), the heart rate monitor (30) being in wireless communication with the central monitoring station (20). Suitably, the central monitoring station (20) selectively implements one or more of the security measures in response to a determination that an abnormal heart rate has been detected. | 1. A security system for a facility, said security system comprising: a central monitoring station that controls one or more security measures for protection of the facility; and,a heart rate monitor disposed in relation to an individual expected to be situated in or about the facility that detects a heart rate of the individual, said heart rate monitor being in wireless communication with the central monitoring station;wherein the central monitoring station selectively implements one or more of the security measures for protection of the facility in response to a determination that the heart rate detected by the heart rate monitor is abnormal and elevated above a normal heart rate for the individual, the elevated heart rate being indicative of the individual experiencing stress due to exposure to an unwanted activity at the facility. 2. The system of claim 1, wherein the determination that the monitored heart rate is abnormal is made when the detected heart rate varies for a determined period of time beyond a determined threshold from a baseline heart rate for the individual. 3. The system of claim 1, further comprising: means for obtaining an established location of at least one of the heart rate monitor and the individual, wherein the established location is used by the central monitoring station in selectively implementing the one or more security measures. 4. The system of claim 1, further comprising: an alarm subsystem controlled by the central monitoring station, said alarm subsystem triggering an alarm condition and notifying an alarm monitoring entity of the alarm condition in conjunction with implementation of the one or more security measures by the central monitoring station. 5. The system of claim 3, further comprising: a camera control subsystem controlled by the central monitoring station, said camera control subsystem operating and pointing a security camera arranged in or about the facility to the established location in conjunction with implementation of the one or more security measures by the central monitoring station. 6. The system of claim 3, wherein the means for obtaining an established location comprises a geo-spatial positioning device disposed in relation to at least one of the heart rate monitor and the individual and in operative communication with the central monitoring station to provide the central monitoring station with position information, wherein the established location obtained by the central monitoring station is based at least in part on the position information. 7. The system of claim 1, further comprising: a mobile station disposed in relation to at least one of the heart rate monitor and the individual and served by a wireless telecommunications network, said mobile station being in operative communication with the heart rate monitor via a wireless link, wherein wireless communication between the heart rate monitor and the central monitoring station is via the mobile station. 8. A method for con... | Alcatel Lucent | G08B023/00 G08B005/22 A61B005/00 H04M011/04 H04M011/00
US08506499 | B2 | 2013-08-13 | Predicting atrial fibrillation recurrence by protease and protease inhibitor profiling | 2008-01-04 | Disclosed herein are methods of and systems for predicting recurrence of atrial fibrillation comprising protease and protease inhibitor profiling. The levels of matrix metalloproteinases (MMPs) and/or tissue inhibitor metalloproteinases (TIMPs) are analyzed to predict the recurrence of atrial fibrillation, and further to predict whether cardioversion will provide a successful therapy. | 1. A method for predicting whether a subject with a history of atrial fibrillation will have recurrence of atrial fibrillation following a cardioversion procedure, comprising: measuring at least one MMP level in a body fluid from the subject to produce an MMP profile; andusing the MMP profile to determine whether the subject will have a recurrence of atrial fibrillation following the cardioversion procedure. 2. A method for predicting whether a subject with a history of atrial fibrillation will have recurrence of atrial fibrillation following a cardioversion procedure, comprising: measuring at least one MMP level in a body fluid from the subject to produce an MMP profile; andusing the MMP profile to determine whether the subject will have a recurrence of atrial fibrillation following the cardioversion procedure,wherein the use of the MMP profile comprises comparing a least one measured MMP level of the profile to at least one corresponding control MMP level to determine the relative increase or decrease of each respective MMP level to the control MMP level. 3. A method for predicting whether a subject with a history of atrial fibrillation will have recurrence of atrial fibrillation following a cardioversion procedure, comprising: measuring at least one MMP level in a body fluid from the subject to produce an MMP profile; andusing the MMP profile to determine whether the subject will have a recurrence of atrial fibrillation following the cardioversion procedure,wherein the MMP profile comprises measurements of levels of a plurality of MMPs. 4. The method of claim 3, further comprising treating the subject with an implantable pacer device. 5. The method of claim 3, further comprising treating the subject with pharmacological rate control. 6. The method of claim 3, further comprising treating the subject by ablating heart tissue to alter abnormal electrical pathways in the heart tissue. 7. A method for predicting whether a subject with a history of atrial fibrillation will have recurrence of atrial fibrillation following a cardioversion procedure, comprising: measuring at least one MMP level in a body fluid from the subject to produce an MMP profile; andusing the MMP profile to determine whether the subject will have a recurrence of atrial fibrillation following the cardioversion procedure,wherein the MMP profile indicates that the subject is not likely to have a recurrence of atrial fibrillation following the cardioversion procedure. 8. The method of claim 7, further comprising treating the subject with electrical cardioversion. 9. A method for predicting whether a subject with a history of atrial fibrillation will have recurrence of atrial fibrillation following a cardioversion procedure, comprising: measuring at least one MMP level in a body fluid from the subject to produce an MMP profile; andusing the MMP profile to determine whether the subject will have a recurrence of atrial fibrillation following the cardioversion procedure,wherein ... | MUSC Foundation for Research Development | A61B005/02
US08512246 | B2 | 2013-08-20 | Method and apparatus for providing peak detection circuitry for data communication systems | 2010-03-15 | Method and apparatus for providing a peak detection circuit comprising a diode including an input terminal and an output terminal the input terminal of the diode configured to receive an input signal, a capacitor operatively coupled to the output terminal of the diode, an output terminal operatively coupled to the capacitor and the output terminal of the diode for outputting an output signal is provided. Other equivalent switching configuration is further provided to effectively detect and compensate for a voltage droop from a power supply signal, as well as to electrically isolate the voltage droop from the system circuitry. | 1. An analyte monitoring assembly, comprising: an analyte sensor having a portion configured for transcutaneous positioning in fluid contact with interstitial fluid, the analyte sensor configured to detect an analyte level; anda data communication unit including an analog interface operatively coupled to the analyte sensor and configured to receive one or more signals associated with the analyte level, the data communication unit configured to communicate one or more data corresponding to the one or more signals associated with the analyte level, the data communication unit further including a peak detection unit configured to detect a condition associated with a power source of the data communication unit; wherein the peak detection unit is configured to electrically isolate the power source of the data communication unit from the analog interface and to provide power to the analog interface when the condition associated with the power source is detected. 2. The assembly of claim 1 wherein the data communication unit is configured to wirelessly communicate the one or more data corresponding to the one or more signals associated with the analyte level to a remote location. 3. The assembly of claim 1 wherein the data communication unit includes a radio frequency antenna for data communication. 4. The assembly of claim 1 wherein the peak detection circuit is configured to provide power to the analog interface of the data communication unit when the analog interface is electrically isolated from the power source of the data communication unit. 5. The assembly of claim 1 wherein the peak detection circuit includes: a diode including an input terminal and an output terminal, said input terminal of said diode configured to receive an input signal;a capacitor operatively coupled to said output terminal of said diode; andan output terminal operatively coupled to said capacitor and said output terminal of said diode for outputting an output signal. 6. The assembly of claim 5 wherein said diode includes a Schottky diode switch. 7. The assembly of claim 5 wherein said input signal includes a voltage signal from the power source. 8. The assembly of claim 5 wherein the detected condition includes a voltage droop associated with the power source. 9. The assembly of claim 8 wherein the voltage droop is detected at said input terminal of said diode, and further, wherein said diode and said capacitor are configured to compensate for said voltage droop. 10. The assembly of claim 1 wherein the detected condition is associated with the communication of the one or more data corresponding to the one or more signals associated with the analyte level. 11. The assembly of claim 1 wherein the analyte sensor includes a glucose sensor. 12. The assembly of claim 1 wherein the analyte sensor includes an electrochemical sensor. 13. The assembly of claim 1 wherein the data communication unit further includes a low pass filter operatively coupled to the peak detectio... | Abbott Diabetes Care Inc. | A61B005/00
US09606011 | B2 | 2017-03-28 | Methods and materials for calibrating a caloric test | 2011-09-20 | This document provides methods and materials for calibrating a caloric assay. For example, caloric calibration devices and methods for using caloric calibration devices to calibrate a caloric test are provided. | 1. A kit for calibrating a caloric medium, wherein said kit comprises a calibration device and a temperature measurement instrument, wherein said calibration device comprises a housing defining a channel having a proximal end and a distal end, wherein said proximal end is open, wherein said distal end comprises a cap having an inner surface that faces towards said proximal end and an outer surface that faces away from said proximal end, wherein the length of said channel is between 15 mm and 200 mm, wherein the diameter of said channel is between 3 mm and 12 mm, wherein an air or water caloric stimulus is capable of being delivered into said channel from said proximal end, and wherein said temperature measurement instrument is adapted to measure a temperature change at said outer surface of said cap resulting from delivery of said air or water caloric stimulus into said channel. 2. The kit of claim 1, wherein said housing insulates said channel from temperature changes outside of said housing. 3. The kit of claim 1, wherein said cap is a membrane. 4. The kit of claim 1, wherein said cap comprises latex or rubber material. 5. The kit of claim 1, wherein said cap comprises piezoelectric crystal, glass, metal, a composite material, or a ceramic material. 6. The kit of claim 1, wherein said temperature measurement instrument is an infrared thermometer. 7. The kit of claim 1, wherein said kit comprises a caloric irrigator configured to deliver said air or water caloric stimulus. 8. The kit of claim 1, wherein said kit comprises an ear speculum configured to assist delivery of said air or water caloric stimulus into said channel. | Mayo Foundation for Medical Education and Research | G01K015/00 G01J005/00 G01K013/00 G01K019/00 A61B005/01 A61B005/00
US09314160 | B2 | 2016-04-19 | Systems and methods for real-time target validation for image-guided radiation therapy | 2012-11-30 | Systems and methods for real-time target validation during radiation treatment therapy based on real-time target displacement and radiation dosimetry measurements. | 1. A method of validating a target during a radiation therapy treatment session, comprising: generating X-ray images of a target volume using the therapeutic radiation beam;comparing the X-ray images of the target volume with corresponding previously generated reference images of a 3D scan of the target volume to determine similarity measures between the X-ray images and the reference images, the similarity measures comprising a measure of similarity between the radiation beam trajectories in the X-ray images and corresponding reference images and a measure of similarity between locations of the radiation beam energies in the X-ray images and corresponding reference images; anddetermining a displacement of the target volume based on the similarity measures,wherein when the displacement exceeds a threshold displacement a feedback signal is generated. 2. The method of claim 1, further comprising: reconstructing a 3D target volume using the X-ray images, and determining a displacement of the target volume based on the similarity measures and the reconstructed 3D target volume. 3. The method of claim 1, further comprising determining in real-time a radiation dose delivered to the target volume. 4. The method of claim 3, wherein determining the displacement includes determining the displacement of the target volume based on the similarity measures, and the radiation dose delivered to the target volume. 5. The method of claim 1, wherein the comparing includes comparing X-ray trajectory and energy information contained in the X-ray images with corresponding trajectory and energy information contained in the reference images. 6. The method of claim 1, wherein the reference images are synthetic digitally reconstructed radiographs (DRRs). 7. The method of claim 6, wherein the DRRs are generated by simulating projections of the X-rays at a target volume at different isocenters of radiation and different projection angles using ray tracking simulation approximation models. 8. The method of claim 1, further comprising determining a change in the similarity measure using a compressive sensing technique. 9. The method of claim 8, wherein the compressing sensing technique includes computing a solution path corresponding to different sparsity levels. 10. The method of claim 9, wherein the computing includes applying a linearized Bregman algorithm or a split Bregman algorithm. 11. The method of claim 8, wherein the compressive sensing technique uses a minimum number of X-ray projection images to determine the change in the similarity measure. 12. The method of claim 8, wherein a change in the similarity measure larger than a predetermined change indicates a displacement of the target volume. 13. The method of claim 2, wherein the reconstructing includes reconstructing in real-time the 3D target volume using a compressive sensing technique. 14. The method of claim 13, wherein the compressive sensing technique uses a previously determined minimum number... | Varian Medical Systems, Inc. | G06K009/00 A61B005/00 A61B006/12 A61B006/00 A61N005/10 A61B006/02
US10420484 | B2 | 2019-09-24 | System and method for magnetic resonance imaging with an adaptive gating window having constant gating efficiency | 2012-02-13 | A system and method for producing an image of a subject with a magnetic resonance imaging (MRI) system using an adaptive gating window with constant gating efficiency is provided. Navigator data is acquired from the subject and used to produce a gating window having a defined gating efficiency value. Image data is acquired with the MRI system while measuring a position of an anatomical location within the subject. Image data is accepted or rejected based on whether the measured anatomical location is within the gating window. The gating window is updated using the measured position of the anatomical location such that a substantially constant gating efficiency value is maintained. Imaging is repeated with the updated gating window, after which the gating window is again updated. When the desired amount of image data has been acquired, an image of the subject is reconstructed. | 1. A method for producing an image of a subject with a magnetic resonance imaging (MRI) system, the steps of the method comprising: a) acquiring with an MRI system, navigator data from a subject;b) producing a gating window having a defined gating efficiency value using the navigator data acquired in step a);c) acquiring with the MRI system, image data from the subject while measuring a position of an anatomical location within the subject;d) storing the image data acquired in step c) for reconstruction when the position of the anatomical location measured in step c) is within the gating window, and discarding the image data acquired in step c) when the position of the anatomical location measured in step c) is outside the gating window;e) updating a size of the gating window using the position of the anatomical location measured in step c) while maintaining a substantially constant gating efficiency of the gating window;f) repeating steps c)-e) until a desired amount of image data has been acquired; andg) reconstructing an image of the subject from the image data stored in step d). 2. The method as recited in claim 1 in which step b) includes producing from the navigator data acquired in step a), a motion profile indicative of a change in position of the anatomical location within the subject. 3. The method as recited in claim 2 in which step e) includes updating the motion profile using the position of the anatomical location measured in step c). 4. The method as recited in claim 2 in which the gating window is produced by defining an upper bound of the gating window and a lower bound of the gating window using the motion profile. 5. The method as recited in claim 4 in which the upper bound of the gating window is selected as a maximum position of the anatomical location in the motion profile. 6. The method as recited in claim 4 in which the lower bound of the gating window is selected as a point where a sum of probabilities of a position of the anatomical location being in the motion profile between the lower bound and the upper bound is at least one of equal to and greater than the gating efficiency value. 7. The method as recited in claim 1 in which step c) includes acquiring navigator data to measure the position of the anatomical location. 8. The method as recited in claim 1 in which the anatomical location is a right hemi-diaphragm of the subject, and in which the motion profile is a respiration profile indicative of respiratory motion of the subject. 9. A magnetic resonance imaging (MRI) system comprising: a magnet system configured to generate a polarizing magnetic field about at least a portion of a subject arranged in the magnet system;a plurality of gradient coils configured to apply at least one gradient field to the polarizing magnetic field generated by the magnet system;a radio frequency (RF) system configured to apply an RF field to the subject and to acquire magnetic resonance (MR) image data therefrom;a computer system... | Beth Israel Deconess Medical Center, Inc. | A61B005/05 A61B005/055 G01R033/567
US09433360 | B2 | 2016-09-06 | Adjustable finger cuff assembly for a blood pressure measurement device | 2013-02-21 | Finger cuff adjustability is provided in a measurement cylinder assembly in a unique manner which accommodates the size and space limitations inherent in a mouse-based blood pressure measurement device. The exterior radial surface of the inflatable cuff is adhered to a pull-tab which is longer than the cuff length and has a tab end channeled through a pair of rings, one of which is fixed or stationary and the other of which is an adjustment ring. Rotation of the adjustment ring either pulls or pushes the tab end through a slit in the fixed or stationary ring depending upon the direction of ring rotation. Pulling the tab end causes the adhered finger cuff to forcefully collapse around the user's finger in firmer engagement therewith and to compensate for a finger of smaller diameter. Pushing the tab end causes the adhered finger cuff to forcefully open to a larger profile to loosen the engagement with a finger and to compensate for a finger of larger diameter. | 1. A finger cuff apparatus for selective occlusion of finger blood vessels for measuring blood pressure by inflation and deflation of an air inflatable cylindrical finger cuff to alter the diameter of the cuff in response to air pressure applied to the cuff, the apparatus being adjustable to manually vary the diameter of the cuff to accommodate different diameter fingers; the apparatus comprising: an inflatable finger cuff having an air tube affixed to a source of controlled air pressure and wrapped into a cylindrical configuration within a pair of coaxial hollow rings of fixed diameters, one stationary and the other a rotatable ring;a pull-tab adhered to the finger cuff along its entire length and having a tab end extending beyond the finger cuff through a slit in the stationary ring and into a retaining member in said rotatable ring;wherein rotation of the rotatable hollow cylindrical ring relative to the stationary ring pulls or pushes said pull-tab to alter the shape of the finger cuff, both of said rings remaining unchanged relative to one another during the measurement of blood pressure. 2. The apparatus recited in claim 1 further comprising an indexing flange and a pointer on said rotatable ring for indicating a number corresponding to the rotatable ring position. 3. The apparatus recited in claim 1 further comprising a locking flange for retaining said rotatable ring in a selected position. 4. The apparatus recited in claim 1 further comprising a computer mouse having an accessible interior compartment for storing said finger cuff. 5. The apparatus recited in claim 1 further comprising a computer mouse having at least one air flow port for receiving said air tube of said finger cuff. 6. A manually adjustable finger cuff assembly for use with a blood pressure measurement device wherein a users finger is inserted into a cylindrical finger cuff for selective occlusion of blood flow in the users finger; the finger cuff assembly comprising: an air inflatable finger cuff configured as a hollow cylinder having an adjustable diameter which is controlled by a pull tab adhered to said cuff and having a tab end;a pair of co-axial cylindrical rings of fixed diameters, one ring stationary and one ring rotatable, said tab end of said pull tab being threaded between said stationary and rotatable rings with said finger cuff residing within said stationary ring so that rotation of said rotatable ring pulls or pushes said tab end to adjust said finger cuff cylinder diameter according to the size of a user's finger, both of said rings remaining unchanged relative to each other during measurement of blood pressure. 7. The assembly recited in claim 6 further comprising an indexing flange and a pointer on said rotatable ring for indicating a number corresponding to the adjusted rotatable ring position relative to said stationary ring. 8. The assembly recited in claim 6 further comprising a locking device for retaining the rotatable ring in an adjusted p... | CalHealth, Inc. | A61B005/022 A61B005/00
US10561351 | B2 | 2020-02-18 | Tissue implantable sensor with hermetically sealed housing | 2012-07-26 | A tissue-implantable sensor for measurement of solutes in fluids and gases, such as oxygen and glucose, is provided. The sensor includes: i) a detector array including at least one detector; ii) a telemetry transmission portal; iii) an electrical power source; and iv) circuitry electrically connected to the detector array including signal processing means for determining an analyte level, such as glucose level, in a body fluid contacting the detectors. The sensor components are disposed in a hermetically sealed housing having a size and shape suitable for comfortable, safe, and unobtrusive subcutaneous implantation allowing for in vivo detection and long term monitoring of tissue glucose concentrations by wireless telemetry. | 1. An implantable analyte sensor, comprising: a biocompatible hermetically sealed housing having a size and shape suitable for implantation in tissues of a body of a subject;a detector array comprising at least one detector and at least one membrane layer, the at least one membrane layer comprising at least: an enzymatic material; anda membrane structure comprising at least a cavity, the enzymatic material disposed within the cavity;an electrical power source;circuitry operatively connected to the detector array and configured to process at least a portion of signals generated by the at least one detector for generation of processed detector signals; anda telemetry transmission portal configured for wireless communication with an external receiver outside of the tissues of the body when the implantable analyte sensor is implanted subcutaneously;wherein the electrical power source and the circuitry are disposed within the housing, and the detector array and the telemetry transmission portal are disposed within or upon the housing;wherein the at least one detector comprises a plurality of detectors;wherein the detector array further comprises at least one electrolyte layer, at least a portion of the at least one electrolyte layer disposed between the plurality of detectors and the at least one membrane layer; andwherein the membrane structure further comprises: (i) a bottom wall, (ii) a top wall opposing the bottom wall, (iii) at least one side wall connected to each of the bottom wall and the top wall, the bottom wall, the top wall and the at least one side wall defining the cavity, and (iv) an aperture disposed in the top wall and in communication with the cavity, a non-enzymatic cross-linked protein material disposed within the aperture. 2. The implantable analyte sensor of claim 1, wherein the non-enzymatic cross-linked protein material is configured to occlude the aperture and enclose the enzymatic material within the cavity. 3. The implantable analyte sensor of claim 1, wherein the bottom wall of the membrane structure is disposed between the at least one electrolyte layer and the enzymatic material. 4. The implantable analyte sensor of claim 1, wherein: the implantable analyte sensor is configured for detection of blood glucose; andthe enzymatic material comprises a crosslinked protein material having at least two types of enzyme co-immobilized therein, the at least two types of enzyme comprising at least glucose oxidase (GO) and catalase. 5. The implantable analyte sensor of claim 4, wherein the glucose oxidase is immobilized within the crosslinked protein material at a first concentration, and the catalase is immobilized within the cross-linked protein material at a second concentration, the first concentration selected for a desired detector response time characteristic, the second concentration selected to be in excess relative to the first concentration in order to limit degradation of the glucose oxidase caused by exposure to a hyd... | GLYSENS INCORPORATED | A61B005/1473 A61B005/00 A61B005/07 A61B005/145 A61B005/1486
US09264129 | B2 | 2016-02-16 | Handheld diabetes manager with a flight mode | 2012-10-26 | A handheld diabetes manager has a flight mode that cooperatively interacts with an external medical device and includes a port configured to receive a test strip for blood glucose measurement, a blood glucose measurement module operable with the test strip, a communications module and a user interface module. The communications module selectively communicates wirelessly with an external medical device. The user interface module communicates with the blood glucose measurement module and the communications module and operates to provide a graphical user interface on a display of the diabetes manager. The graphical user interface includes a screen with a flight mode option. When the flight mode option is enabled and the external medical device is paired and currently communicating with the diabetes manager, the user interface module interacts with the communication module to send a command to the external medical device to turn off wireless communication of the external medical device. | 1. A diabetes management system including a handheld diabetes manager having a flight mode that cooperatively having a flight mode that cooperatively interacts with an external medical device and the external medical device being physically separated from the handheld diabetes manager, the handheld diabetes manager comprising: a port formed in a housing of the handheld diabetes manager and configured to receive a test strip;a blood glucose measurement module residing in the housing and cooperatively operable with the test strip inserted in the port for blood glucose measurement;a display integrated into the housing;a user interface module programmed to generate a graphical user interface on the display, wherein the graphical user interface includes a selector for enabling or disabling a flight mode and the user interface module is implemented by computer readable instructions executed by a processor in the handheld diabetes manager;a communication module configured to selectively communicate via a wireless data link with the external medical device, wherein the communication module is powered on by the user interface module in response to an indicator from the user interface module that the flight mode is disabled and is powered down by the user interface module in response to an indicator from the user interface module that the flight mode is enabled; andwherein the communication module is further configured to determine whether the handheld diabetes manager is paired with the external medical device and, in response to the indicator that the flight mode is enabled and a determination that the diabetes manager is paired with the external medical device, sends a flight mode command via the wireless data link to the external medical device, where the flight mode command includes a time interval after which the external medical device can resume communication with the diabetes manager. 2. The diabetes manager of claim 1, further comprises an external medical device in the form of an insulin pump. 3. The diabetes manager of claim 1, wherein the external medical device is a continuous glucose monitoring device. 4. The diabetes manager of claim 1, wherein the graphical user interface includes a connectivity screen with inputs for pairing new devices with the diabetes manager and the user interface module, in response to the indicator that flight mode is enabled, disables pairing of new devices and grays out the inputs for pairing new devices on the connectivity screen. 5. The diabetes manager of claim 1, wherein the graphical user interface includes a connectivity screen with inputs for managing new devices and the user interface module, in response to the indicator that flight mode is enabled, disables management of new devices and grays out the inputs for managing new devices on the connectivity screen. 6. The diabetes manager of claim 1, wherein the user interface module operates to display a warning on the graphical user interface in response... | Roche Diabetes Care, Inc. | A61B005/157 H04B007/26 A61B005/00 A61B005/145 A61M005/142 A61M005/172 G06F019/00 H04W004/00 H04W084/20
US09277888 | B2 | 2016-03-08 | Photon density wave pulse oximetry and pulse hemometry | 2013-02-12 | Present embodiments are directed to a system and method capable of modulating light to at least one modulation frequency selected based on at least one blood parameter of a medium being monitored to generate photon density waves in a medium, detecting relative amplitude changes and phase shifts in the photon density waves, and determining at least one blood parameter related to scattering particles in the medium based on the phase shifts. | 1. A monitoring system, comprising: an emitter configured to emit light into tissue;a modulator configured to modulate the light to at least one modulation frequency selected based on at least one blood parameter of the tissue being monitored to generate photon density waves in the tissue;a detector configured to detect characteristics of the photon density waves comprising phase shifts;a processor configured to determine a value of the at least one blood parameter of the tissue based on at least the phase shifts, and to calculate an estimated number of scattering particles in the tissue based on detected phase shifts. 2. The system of claim 1, wherein the modulator is configured to modulate the light to generate a first photon density wave of a first modulation frequency selected based on at least one absorbing property of the tissue, and wherein the modulator is configured to modulate the light to generate a second photon density wave of a second modulation frequency selected based on at least one scattering property of the tissue. 3. The system of claim 1, wherein the modulator is configured to modulate the light above approximately 50 MHz and below approximately 3 GHz. 4. The system of claim 1, comprising a plurality of emitters, wherein the modulator is configured to modulate light from the plurality of emitters to sweep the tissue with a plurality of modulation frequencies. 5. The system of claim 1, wherein the modulator comprises a DVD R/W driver circuit. 6. The system of claim 1, comprising a plurality of emitters configured to establish a phased array and comprising a second calculation component configured to utilize the phased array to identify a region of the tissue rich with pulsatile signals or a region of the tissue with low saturation. 7. The system of claim 1, comprising the detector configured to detect characteristics of the photon density waves comprising amplitude changes, and comprising a noise detection feature configured to identify noise artifacts based on a predefined range of calculated values based on the amplitude changes and phase shifts. 8. The system of claim 1, wherein the modulator is configured to establish a phased array of photon density waves for use in pulse oximetry and hemometry techniques. 9. A method, comprising: modulating light to at least one modulation frequency selected based on at least one blood parameter of a medium being monitored to generate photon density waves in the medium;detecting phase shifts in the photon density waves;determining a value of the at least one blood parameter related to the scattering particles in the medium based on the phase shifts; andcalculating an estimated number of scattering particles in the tissue based on detected phase shifts. 10. The method of claim 9, comprising modulating multiple light emissions to generate a phased array of photon density waves. 11. The method of claim 10, comprising identifying regions rich with pulsatile signals based on the pha... | Covidien LP | A61B005/1455 A61B005/00
US09622708 | B2 | 2017-04-18 | Biological body state estimation device and computer program | 2011-10-28 | A device to detect a state of a human being is provided. The device determines a time-series waveform of a frequency from a time-series waveform of a biological signal acquired from an upper body of a human being, and determines time-series waveforms of a frequency slope and frequency variation to analyze these frequencies. Upon analyzing the frequencies, it determines power spectrums of frequencies corresponding to a preset functional adjustment signal, fatigue reception signal, and activity adjustment signal, and then determines a state of the human being from a time-series change in each power spectrum. Dominant degrees of the functional adjustment signal and activity adjustment signal are compared as distribution rates thereof, in addition to a degree of progress of fatigue, to determine a state of the human being, for example a relaxed state, fatigued state, prominent state of sympathetic nervous, prominent state of parasympathetic nervous. | 1. A biological body state estimation device which acquires a biological signal from an upper body of a human being and estimates a state of a human being by using the biological signal, comprising: circuitry configured to:calculate frequency to determine a time-series waveform of a frequency from a time-series waveform of a biological signal acquired by a biological signal measuring mechanism;calculate frequency slope time-series analysis to subject the time-series waveform of the frequency of the biological signal to movement calculation to determine a slope of the frequency at each predetermined time window set with a predetermined overlap time, and to output a time-series change in the slope of the frequency acquired at each time window as a frequency slope time-series waveform;calculate spectrum time-series change to analyze a frequency of the frequency slope time-series waveform, and to determine a time-series change in a power spectrum;calculate distribution rate waveform to extract frequency components corresponding to a preset functional adjustment signal, fatigue reception signal and activity adjustment signal from the time-series change in the power spectrum, for to calculate proportions of three frequency components in time sequence when a sum of power spectrums of the three frequency components is set to 100, and to determine the proportions as distribution rate waveforms; andlocate a waveform change pattern of the three frequency components in the distribution rate waveforms, and determine a state of a human being by comparing the located waveform change pattern with correlative data between a waveform change pattern and a state of a human being which the correlative data is stored in a storage unit in advance. 2. The biological body state estimation device according to claim 1, the circuitry further configured to: calculate first frequency to pinpoint a zero-crossing point in the time-series waveform of the biological signal obtained by the biological signal measuring mechanism, and to determine the time-series waveform of the frequency of the biological signal by using the zero-crossing point, the zero-crossing point being a point at which a positive of the time-series waveform is switched to a negative,calculate first frequency slope time-series analysis to subject the time-series waveform of the frequency of the biological signal to the movement calculation to determine the slope of the frequency at each predetermined time window set with the predetermined overlap time, and to output the time-series change in the slope of the frequency acquired at each time window as the frequency slope time-series waveform, andanalyze the frequency of the frequency slope time-series waveform, and determine the time-series change in the power spectrum. 3. The biological body state determination device according to claim 1, the circuitry further configured to: calculate second frequency to determine a maximum value of the time-series waveform o... | Delta Tooling Co., Ltd. | A61B005/00 A61B005/0245 A61B005/18 A61B005/0205
US10820827 | B2 | 2020-11-03 | Dry weight predictor | 2011-10-12 | Methods and apparatus for predicting/estimating the dry weight of an individual, e.g., a patient undergoing dialysis treatment, are provided. The techniques employ a bioimpedance measurement (303) on the individual's calf (101) to obtain information regarding the extracellular fluid volume of the calf. Using a measurement of the calf's circumference (309), a resistivity value is calculated, normalized by the individual's body mass index (BMI), and then offset by a reference value to obtain a new variable, ΔnRho, which is shown, by comparison with a “gold standard” (FIGS. 5-9), to be highly effective in predicting/estimating dry weight (FIGS. 10-13 and 15-16). The techniques are easy to use and provide accurate dry weight predictions/estimations without substantially adding to the complexity or cost of dialysis procedures. The techniques can also be used for individuals who are not renal patients, e.g., patients suffering from other diseases in which fluid overload can occur, athletes, fitness enthusiasts, and the like. | 1. A method for administering a dosage of a medicament to a user having a body mass index value including a bioimpedance measurement system, the bioimpedance measurement system comprising a central processing unit, a stimulating system including stimulating electrodes, and a recording system including recording electrodes, the method comprising: determining a resistance value of extracellular fluid volume of a user's calf by the stimulating and recording electrodes, the resistance value being sent to the central processing unit;measuring a circumference of the user's calf by the stimulating and recording electrodes, the circumference measurement being sent to the central processing unit;the central processing unit calculating a normalized resistivity based on the resistance value, the circumference measurement, and a body mass index value of the user;the central processing unit calculating an offset value between the normalized resistivity and a reference value for the normalized resistivity;the central processing unit calculating an estimated dry weight of the user, the estimated dry weight being based on the offset value, and a weight of the user determined during the calculation of the offset value is different from the estimated dry weight;determining a dosage of a medicament based on utilizing the estimated dry weight to determine a dosage of a medicament; andadministrating the dosage of the medicament to the user. 2. The method of claim 1, wherein the reference value is obtained by determining the resistance value of extracellular fluid volume of the user's calf and measuring the circumference of the user's calf on at least one set of reference individuals. 3. The method of claim 2, wherein the reference individuals are healthy subjects. 4. The method of claim 1, wherein the resistance value is determined by the extracellular fluid volume of the user's calf, the normalized resistivity is a resistivity value divided by the user's body mass index value, and calculating the estimated dry weight comprises evaluating an equation of the form: DW=WT·{α·(K−ρN)+β},wherein DW is the estimated dry weight, WT is the user's weight at the time the resistance value of extracellular fluid volume of the user's calf is determined and the circumference of the user's calf is measured, ρN is the normalized value, K is the reference value, and α and β are constants. 5. The method of claim 4, wherein α and β are determined by a fitting procedure using dry weight obtained from bioimpedance spectroscopy measurements of a population of hemodialysis patients as they are undergoing hemodialysis treatment. 6. The method of claim 1, wherein the resistance value is determined by the extracellular fluid volume of the user's calf, the normalized resistivity is a resistivity value divided by the user's body mass index value, and calculating the estimated dry weight comprises evaluating an equation of the form: DW=WT−λ·exp[(100·(K−ρN)/(ohm-meter3/kilogram))ξ],wherein DW... | Fresenius Medical Care Holdings, Inc. | A61B005/053 A61B005/00 G06F019/00
US20130178742 | A1 | 2013-07-11 | METHOD AND AN APPARATUS FOR RECORDING BLADDER VOLUME | 2013-02-26 | A non-invasive method and apparatus for monitoring the bladder volume in humans or animals. The monitoring measurements are based on the analysis of ultrasound signals from at least two individual ultrasound transducer arrays. Each one individual ultrasound transducer array has a contact face, which is arranged in order to transmit an ultrasonic signal through an abdominal surface of an individual being monitored. The method and apparatus includes the arranging of each individual transducer array on the abdominal surface around an axis which extends from a point on the abdominal surface through a point on or within the urinary bladder. The method and apparatus further comprises that each individual transducer array is arranged to scan the bladder using a two-dimensional scan plane which extends radially from the transducer array through the bladder. | 1. A non-invasive method of monitoring the bladder volume in humans or animals by transmitting ultrasonic signals through an abdominal surface to the bladder and receiving by reflection ultrasonic signals from the bladder wall of an individual being monitored, the method includes the steps of: arranging at least two individual transducers, each being a stand-alone array of ultrasound transducer elements combined into a single unit, around but not in line with an axis which extends from a point on the abdominal surface and through a point on or within the bladder, andanalyzing the ultrasonic signals from the at least two individual transducers so that the monitoring measurements define the bladder wall. 2. The method of claim 1, wherein the individual transducers are arranged along a path of a closed curve having an area corresponding to at least the area of the largest section of an empty bladder. 3. The method of claim 1, wherein the bladder wall includes the side walls of the bladder and the monitoring measurements include side wall measurements. 4. The method of claim 1, wherein the individual transducers are phased-array transducers. 5. The method of claim 1, wherein the individual transducers are one-dimensional phased-array transducers. 6. The method of claim 1, wherein the ultrasound elements of the phased-array transducers are arranged in parallel. 7. The method of claim 1, wherein the individual transducers perform a scanning sweep in a scan plane without mechanical rotation of any of the individual transducers. 8. The method of claim 1, wherein the scan plans transmitted from two different independent individual transducers of the arrangement of individual transducers section the bladder at different angle. 9. The method of claim 1, wherein the individual transducers are arranged such that the surface normal of a contact face of one individual transducer converges towards the surface normal of a contact face of another individual transducer of the arrangement of individual transducers. 10. The method of claim 1, wherein the number of individual transducers are at least three. 11. The method of claim 1, wherein the number of individual transducers are seven. 12. The method of claim 1, wherein the individual transducers are operated sequentially. 13. The method of claim 1, wherein the individual transducers are operated sequentially along a path of a closed curved defined by the arrangement of said individual transducers. 14. The method of claim 1, wherein the individual transducers operate in a random order. 15. The method of claim 1, wherein the individual transducers operate one at a time. 16. The method of claim 1, wherein the individual transducers are positioned on a closed curve upon the abdominal surface around the said axis in a pattern, wherein the closed curve is selected from the group consisting of a circle, an ellipse and an n-sided polygon. 17. The method of claim 1, including operating the individual transd... | URODAN ApS | A61B008/08 A61B005/20 A61B008/00
US20130211256 | A1 | 2013-08-15 | METHOD FOR MYOCARDIAL SEGMENT WORK ANALYSIS | 2011-10-17 | The invention relates to medical monitoring apparatuses, methods, and computer programs for determining power or work as a function of time for individual myocardial segments based on strain and pressure measurements. Compared to prior art determinations of determination of mechanical power or work for individual segments, the invention is advantageous as it provides such determination solely from a pressure measurement or estimate and a measurement of strain, preferably by echocardiography, such as speckle tracking ultrasound imaging. This allows a fast, easy and non-invasive determination with high temporal and spatial resolution. A number of indices for segment work can be calculated which can be used as markers for the individual segment function as well as for a selection of patient for CRT. | 1. An apparatus for receiving preparing and presenting data related to individual myocardial segment work from tissue strain imaging data, the apparatus comprising: a medical imaging device for non-invasively recording tissue strain imaging data for two or more myocardial segments; andan electronic processor capable of: calculating mechanical power, P(t), and/or mechanical work, W(t), traces for two or more individual myocardial segments as a function of time for a period comprising the time interval from the beginning of isovolumetric contraction and until the end of isovolumetric relaxation from ventricular tissue strain traces for each of the two or more myocardial segments, and a non-invasively determined pressure trace proportional to a ventricular pressure and in temporal synchrony with the strain traces. 2-15. (canceled) 16. The apparatus according to claim 1, wherein the mechanical power for segment n, Pn(t), is calculated from strain traces, sn(t), and the pressure trace, p(t), as:Pn(t)=C1·p(t)·sn(t)torPn(t)=C1·p(t)·sn(t)t·∑n=1N[1+sn(t)100],wherein C1 is a constant and N is the number of segments used in the segmentation of the ventricle. 17. The apparatus according to claim 16, wherein the mechanical work for segment n, Wn(t), is calculated as: Wn(t)=∫0tPn(t′)dt′+C2n wherein t′ is an integration variable and C2n is a constant for segment n. 18. The apparatus according to claim 1, wherein the electronic processor is further capable of determining the pressure trace from data representing systemic arterial pressure and pressure-related temporal markers in the cardiac cycle. 19. The apparatus according to claim 1, wherein the electronic processor is further capable of determining the pressure trace by bringing a standard LV-pressure waveform into synchronization with the strain traces by the use of data representing non-invasively monitored, pressure-related temporal markers in the cardiac cycle. 20. The apparatus according to claim 1, wherein the electronic processor is further capable of determining indices for segment work from calculated P(t) and/or W(t) traces for at least one of: delays between mechanical power development in myocardial segments in said time interval;negative work (absorption of mechanical energy) during said time interval for individual myocardial segments;a sum of negative work for all segments as a fraction or percentage of the sum of positive or net work for all segments;a deviation from a standard or a mean curve; orpositive work occurring when the aortic valve is closed. 21. A method for preparing and presenting indices related to individual myocardial segment work, comprising: accessing data values indicative of ventricular tissue strain traces for two or more myocardial segments and obtained by non-invasive imaging;accessing data values indicative of a pressure trace proportional to a ventricular pressure, in temporal synchrony with the strain traces and obtained in a non-invasive fashion; ... | OSLO UNIVERSITETSSYKEHUS HF | A61B005/00 A61B008/02 A61B005/021 A61B005/0472 A61B006/03 A61B008/08 A61B007/00
US20130211228 | A1 | 2013-08-15 | METHOD FOR GENERATING A MAGNETIC RESONANCE IMAGE WITH A MAGNETIC RESONANCE TOMOGRAPHY SYSTEM | 2012-08-16 | A method for generating a magnetic resonance image with a magnetic resonance tomography system is provided. A patient is positioned in the magnetic resonance tomography system, wherein the region of the patient to be imaged in the magnetic resonance image is covered with a sound-dampening blanket. The back and/or abdomen of the patient are covered by the sound-dampening blanket, while the magnetic resonance image is generated. | 1. A method of generating a magnetic resonance image with a magnetic resonance tomography system, comprising: positioning a patient in the magnetic resonance tomography system;covering a region of the patient to be imaged in the magnetic resonance image with a sound-dampening blanket, wherein the back and/or abdomen of the patient are covered by the sound-dampening blanket; andgenerating the magnetic resonance image. 2. The method as claimed in claim 1, wherein a body coil of the magnetic resonance tomography system is positioned on and adjusted to the patient. 3. The method as claimed in claim 1, wherein the back and/or abdomen of the patient is covered by the sound-dampening blanket from thigh to chest. 4. The method as claimed in claim 1, wherein the sound-dampening blanket comprises on at least one side expanded rubber, open-porous foam, chloroprene rubber, plastic or leather. 5. The method as claimed in claim 1, wherein the sound-dampening blanket comprises on at least one side porous and/or fibrous material. 6. The method as claimed in claim 5, wherein the porous and/or fibrous material comprises natural wool or felt. 7. The method as claimed in claim 1, wherein the sound-dampening blanket comprises a geometric surface structure with trapezes or pyramids. 8. The method as claimed in claim 1, wherein the sound-dampening blanket comprises an elastic collar at at least one end. 9. The method as claimed in claim 8, wherein the sound-dampening blanket comprises two elastic collars at opposing ends. 10. The method as claimed in claim 8, wherein a Velcro® fastener is used on the sound-dampening blanket comprising a collar. 11. A magnetic resonance tomography device, comprising: a sound-dampening blanket which dampens noises generated by the magnetic resonance system during operation, wherein the sound-dampening blanket is placeable on the back and/or abdomen of a patient. 12. The magnetic resonance tomography system as claimed in claim 11, wherein the sound-dampening blanket comprises at least on one side a sound-dampening material, which is expanded rubber, open-porous foam, chloroprene rubber, plastic or artificial leather. 13. The magnetic resonance tomography system as claimed in claim 11, wherein the sound-dampening blanket comprises at least on one side a porous and/or fibrous material. 14. The magnetic resonance tomography system as claimed in claim 13, wherein the porous and/or fibrous material comprises natural wool or felt. 15. A use of a sound-dampening blanket for dampening noise when generating a magnetic resonance image with a magnetic resonance tomography system by covering the back and/or abdomen of a patient by the sound-dampening blanket. | - | A61B005/055
US20130178757 | A1 | 2013-07-11 | FUNCTIONAL EEG IMAGER | 2013-03-01 | A system for identifying the connectivity between different brain regions to determine the functional role of brain regions in various human and animal actions. | 1. A system for detecting a functional connectivity between at least two regions of the brain using electroencephalography comprising: a host computing device having a microprocessor, memory, input and output ports and a visual display;in the computer memory, a stored set of EEG signal data derived from at least one subject responding to periodic and identical stimuli;at least two EEG signal sensors coupled between a subject and the host computer, for detecting EEG signals generated by a subject while stimulated with the periodic, identical stimuli and while performing an identical response in each trial corresponding to each stimulus;computing device input means for receiving an electronic signal corresponding to each stimulus;computing, device input means for receiving EEG response signals from the subject who is subjected to the predetermined stimuli;software means for storing temporal stimulus data representative of the time of occurrence of each stimulus;software means for storing the time and the amplitude of subject EEG signals as EEG signal data in the computer memorysoftware means for processing the stored subject EEG signal data and the temporal stimulus data;software means for generating graphic representations of the processed EEG signal data and temporal stimulus data for the a subject; andsoftware means for presenting on the visual display the graphic representations of the processed EEG signal data. 2. A method fir studying and observing functional time dependent connections between different regions of the brain using electroencephalography (PEG) comprising: simultaneously recording at least two EEG signals in trials corresponding to periodic, identical responses of brain regions to periodic, identical stimuli:recoding temporal stimulus data representative of the time of occurrence of each stimulus in each trial;computing time dependent correlation functions between the recorded EEG signals;and indentifying a functional connectivity between different brain regions. 3. The system of claim 1 comprising a single EEG signal sensor for detecting time evolution of the activity of at least one region of the brain. 4. The system of claim 1 wherein stimuli are a set of a few sub-stimuli with fixed time interval between them in each trial. | Norconnect Inc. | A61B005/0484 A61B005/00 A61B005/04
US20130218051 | A1 | 2013-08-22 | SYSTEMS AND METHODS FOR EVALUATING LIVING TISSUE | 2013-02-21 | Disclosed herein is a system for evaluating living tissue comprising a probe device having a probe, an actuator adapted to displace the probe in accordance with a programmed displacement profile, and force sensors that measure deflection of the probe at each position of the probe while the probe is in contact with the tissue. Disclosed herein too is a method comprising contacting a sample with a probe device having a probe, an actuator adapted to displace the probe in accordance with a programmed displacement profile, and force sensors that measure deflection of the probe at each position of the probe while the probe is in contact with the sample; measuring the deflection of the probe at each position of the probe at each point of contact with the sample; and determining whether any tissue present on the sample is a living tissue. | 1. A system for evaluating living tissue comprising: a probe device having a probe,an actuator adapted to displace the probe in accordance with a programmed displacement profile, andforce sensors that measure deflection of the probe at each position of the probe while the probe is in contact with the tissue. 2. The system of claim 1, wherein the probe is a glass rod having a round tip. 3. The system of claim 1, wherein the system comprises a coarse movement actuator and a fine movement actuator. 4. The system of claim 3, wherein the coarse movement actuator comprises micrometer stages and the fine movement actuator comprises piezoelectric stages. 5. The system of claim 1, wherein the force sensors are high-resolution capacitive sensors. 6. The system of claim 5, wherein the force sensors include a capacitive sensor that senses deflection of the probe in a normal direction and a capacitive sensor that senses deflection of the probe in a lateral direction. 7. The system of claim 1, wherein the probe is moved in a normal direction relative to the tissue. 8. The system of claim 1, wherein the probe is moved in a lateral direction relative to the tissue. 9. The system of claim 1, further comprising memory that stores a tissue evaluation program that controls movement of the probe. 10. The system of claim 9, wherein the tissue evaluation program comprises a data analysis algorithm that evaluates force-displacement data measured by the sensors and determines a physical characteristic of the tissue. 11. A method comprising: contacting a sample with a probe device having a probe,an actuator adapted to displace the probe in accordance with a programmed displacement profile, andforce sensors that measure deflection of the probe at each position of the probe while the probe is in contact with the sample;measuring the deflection of the probe at each position of the probe at each point of contact with the sample; anddetermining whether any tissue present on the sample is a living tissue. | UNIVERSITY OF FLORIDA RESEARCH FOUNDATION, INC. | A61B005/103
US20130217976 | A1 | 2013-08-22 | Method for Predicting Quality of Life After Medical and Surgical Treatment | 2013-02-22 | A method of determining the risk of performing a procedure on a patient is provided. An algorithm is presented that allows the determination of the risks associated with a procedure and a determination can then be made as to whether the procedure should be done. | 1. A method of determining the risk of performing a procedure on a patient comprising the steps of: taking a patient history from the patient who is a candidate for the procedure;performing a physical examination of the patient;determining the procedure to be performed; andpredicting the quality of life of the patient after the procedure based on the patient history and the physical examination. 2. The method according to claim 1, wherein the procedure is a medical procedure. 3. The method according to claim 2, wherein the medical procedure is a hernia repair procedure. 4. The method according to claim 1, wherein the taking a patient history includes the age, BMI, gender, prior procedures of the same kind; country 5. The method according to claim 1, further comprising performing the procedure based on the predicted quality of life. 6. The method according to claim 1, wherein the step of predicting the quality of life comprises evaluating the potential for pain post-procedure. 7. The method according to claim 6, wherein the step of evaluating the potential for pain is determined using the formula P=0.1190−(0.0306*age)+(0.5746*gender)−(0.3955*primary/recurrent)+(0.2343*bilateral/unilateral)+(0.1114*prin1), where age is the age of the patient in years, gender is 1 for female and −1 for male, primary/recurrent is 1 for primary and −1 for recurrent procedure, and bilateral/unilateral is 1 for bilateral and −1 for unilateral, and prin1 is the principal component analysis using preoperative pain and movement limitations. 8. The method according to claim 7, wherein the patient will not experience ongoing pain if P is less than −2.4369 and will and will experience ongoing pain if P is greater than −2.4369. | - | A61B005/00
US20130190582 | A1 | 2013-07-25 | ISCHEMIC REGION DETECTION | 2012-01-25 | An ischemia detecting system has an implantable medical device connectable to an LV cardiac catheter with sensors for generating sensor signals representative of the concentration of a constituent in coronary venous blood at different sites in the coronary venous system. The sensor signals are co-processed by the system to detect an ischemic region of the subject's heart based on a relation between the sensor signals. The detection of the particular ischemic cardiac region is possible by conducting the concentration monitoring on either sides of a branching vein in the coronary venous system and co-processing the sensor signals. | 1. An ischemia detecting system comprising: an implantable medical device comprising a connector connectable to a left ventricular cardiac catheter comprising at least a first sensor element and a second sensor element arranged on said left ventricular cardiac catheter to be positioned on either side of a branching vein in a coronary venous system of a heart in a subject, said first sensor element constituting a first sensor, configured to generate a first sensor signal representative of a concentration of a constituent in coronary venous blood in a first portion of said coronary venous system, or is connectable to a common sensor configured to generate, for said first sensor element, said first sensor signal, and said second sensor element constituting a second sensor, configured to generate a second sensor signal representative of a concentration of said constituent in coronary venous blood in a second portion of said coronary venous system, or is connectable to said common sensor configured to generate, for said second sensor element, said second sensor signal, and a memory configured to store said first sensor signal and said second sensor signal; andan ischemic region detector configured to co-process said first sensor signal and said second sensor signal to detect an ischemic region of said heart based on a relation between said first sensor signal and said second sensor signal. 2. The ischemia detecting system according to claim 1, wherein said ischemic region detector is configured to detect said ischemic region based on a relation between said concentration of said constituent in coronary venous blood in said first portion of said heart represented by said first sensor signal and said concentration of said constituent in coronary venous blood in said second portion of said heart represented by said second sensor signal. 3. The ischemia detecting system according to claim 1, wherein said ischemic region detector is configured to detect said ischemic region by comparing a quotient or a difference between said concentration of said constituent in coronary venous blood in said first portion of said heart represented by said first sensor signal and said concentration of said constituent in coronary venous blood in said second portion of said heart represented by said second sensor signal with a threshold value. 4. The ischemia detecting system according to claim 1, further comprising a variability calculator configured to i) calculate, based on said first sensor signal, a first variability value representing a variability in said concentration of said constituent in coronary venous blood in said first portion of said heart represented by said first sensor signal and ii) calculate, based on said second sensor signal, a second variability value representing a variability in said concentration of said constituent in coronary venous blood in said second portion of said heart represented by said second sensor signal, wherein said ischemic regio... | - | A61B005/145 A61B005/02
US20130200268 | A1 | 2013-08-08 | ELECTRONICS FOR DETECTION OF A PROPERTY OF A SURFACE | 2012-09-28 | Apparatus are provided for monitoring a condition of a surface based on a measurement of a property of the surface using a sensor. In an example, the property is performed using an apparatus disposed above the tissue, where the apparatus includes at least one coil structure formed from a conductive material, at least one other component, and at least one cross-link structure physically coupling a portion of the at least one coil structure to a portion of the at least one other component, the at least one cross-link structure being formed from a flexible material. The at least one other component can be a sensor component or a processor unit. | 1. An apparatus for monitoring exposure of a surface to electromagnetic radiation, the apparatus comprising: a flexible substrate;at least one sensor component disposed on the flexible substrate, wherein the at least one sensor component measures an amount of electromagnetic radiation incident on the at least one sensor component, the electromagnetic radiation having frequencies in the visible or ultraviolet regions of the electromagnetic spectrum;at least one processing unit in communication with the at least one sensor component; andat least one cross-link structure physically coupled to a portion of the at least one processing unit and/or to a portion of the at least one sensor component, the at least one cross-link structure being formed from a dielectric material,wherein the measure of the amount of electromagnetic radiation incident on the at least one sensor component provides an indication of an amount of exposure of the surface to the electromagnetic radiation. 2. The apparatus of claim 1, wherein the at least one cross-link structure physically couples a portion of the at least one processing unit to a portion of the at least one sensor component. 3. The apparatus of claim 1, further comprising a memory in communication with the at least one sensor component, wherein the memory stores data indicative of measurements of the amount of electromagnetic radiation incident on the at least one sensor component. 4. The apparatus of claim 1, further comprising a memory in communication with the at least one sensor component, wherein the memory stores machine readable instructions which, when executed, cause the at least one processing unit to analyze the measure of the amount of electromagnetic radiation incident on the at least one sensor component to provide the indication of the amount of exposure of the surface to the electromagnetic radiation. 5. The apparatus of claim 1, further comprising at least one coil structure formed from a conductive material, and a radio-frequency component in communication with the at least one coil structure and/or the at least one processing unit, wherein the radio-frequency component transmits the measure of the amount of electromagnetic radiation incident on the at least one sensor component and/or the indication of an amount of exposure of the surface to the electromagnetic radiation using the at least one coil structure. 6. The apparatus of claim 1, the radio-frequency component is a BLUETOOTH® component. 7. The apparatus of claim 1, further comprising: at least one brace structure formed from a dielectric material;wherein the at least one cross-link structure physically couples a portion of the at least one processing unit and/or a portion of the at least one sensor component to the at least one brace structure. 8. The apparatus of claim 7, wherein the at least one brace structure and the at least one cross-link structure are formed from the same material or formed from different materials. 9. The ... | MC10, Inc. | A61B005/00
US08521245 | B2 | 2013-08-27 | Method and apparatus for post-shock evaluation using tissue oxygenation measurements | 2009-10-30 | A method and apparatus for controlling delivery of therapy that includes an emitting portion emitting light at a predetermined emitted light intensity to a volume of tissue at a plurality of wavelengths, and a detecting portion detecting the emitted light scattered by the volume of tissue to generate corresponding detected light intensity output signals. A control module adjusts the detected light intensity output signals for shifts in intensity corresponding to the emitted light intensity, and determines a tissue oxygenation index in response to only the adjusted detected light intensity output signals, and a therapy delivery module controlling therapy in response to the determined tissue oxygenation index. | 1. A method of delivering therapy in a medical device, comprising: emitting light from an emitting portion of a sensor at a predetermined emitted light intensity to an adjacent volume of tissue at a plurality of wavelengths;detecting the emitted light scattered by the volume of tissue to generate corresponding detected light intensity output signals;detecting, in the emitting portion of the sensor, a change corresponding to a shift in the emitted light intensity from the predetermined intensity before the emitted light enters the adjacent tissue volume;adjusting the detected light intensity output signals in response to the detected change;determining a tissue oxygenation index in response to only the adjusted detected light intensity output signals; andcontrolling delivery of a therapy in response to the determined tissue oxygenation index. 2. The method of claim 1, further comprising: generating an emitted light reference signal from a reference light detector in the emitting portion configured to detect the emitted light before it enters the adjacent tissue volume; andadjusting drive signals associated with the light emission in response to the generated emitted light reference signal. 3. The method of claim 1, wherein the wavelengths of the plurality of wavelengths are equally spaced. 4. The method of claim 1, wherein determining a tissue oxygenation index comprises: determining an attenuation measurement for each wavelength of the plurality of wavelengths in response to the detected light intensity output signals;determining a second derivative of the attenuation measurement for a first wavelength and a second wavelength of the plurality of wavelengths in response to only the adjusted detected light intensity output signals; anddetermining the tissue oxygenation index in response to the determined second derivative. 5. The method of claim 4, wherein determining a tissue oxygenation index further comprises: determining a scaled second derivative of the attenuation measurement of the first wavelength using the determined second derivative of the attenuation of the second wavelength of the predetermined wavelengths; anddetermining the tissue oxygenation index in response to the determined scaled second derivative. 6. The method of claim 5, further comprising determining at least one of an oxygen saturation index and a hemoglobin volume fraction in response to one of the second derivative and the scaled second derivative, wherein the tissue oxygenation index is determined in response to at least one of the oxygen saturation index and the hemoglobin volume fraction. 7. The method of claim 1, wherein adjusting the detected light intensity output signals comprises: generating an emitted light reference signal from a reference light detector in the emitting portion configured to detect the emitted light before it enters the adjacent tissue volume;determining a correction term in response to the generated reference signal; andadjusting the dete... | Medtronic, Inc. | A61B005/00
US08475369 | B2 | 2013-07-02 | Integrated pressure and temperature cannula | 2009-04-30 | The invention is an integrated thermal and pressure device and method for detecting breathing patterns. The device has a manifold, two parallel nasal cannulas stemming from the manifold, and at least one flexible tube. The flexible tube stems from the manifold and provides an airtight connection with the manifold and a pressure transducer apparatus. The device also includes at least a first temperature sensor for detecting temperatures of air flowing from one cannula to the other cannula. The device can include a second temperature sensor for sensing oral air flow temperatures. | 1. An integrated thermal and pressure sensing device for detecting nasal and oral breathing patterns comprising: a manifold;two parallel nasal cannulas stemming from the manifold;at least one flexible tube stemming from the manifold for providing an airtight connection with the manifold and a pressure transducer apparatus;at least a first temperature sensor for detecting temperatures of air flowing from one cannula to the other cannula; anda port in the manifold for removably attaching the first temperature sensor in an airtight connection. 2. The integrated thermal and pressure device of claim 1 wherein the first temperature sensor extends into the manifold between the two parallel nasal cannulas. 3. The integrated thermal and pressure device of claim 1 further comprising at least a second temperature sensor for oral breathing. 4. The integrated thermal and pressure device of claim 1 further comprising a wire attached at one end to a base of the first temperature sensor and a second temperature sensor on an opposite end of the wire in contact with oral breathing. 5. An integrated thermal and pressure device for detecting nasal and oral breathing patterns comprising: a manifold;two parallel nasal cannulas stemming from the manifold;at least one flexible tube stemming from the manifold for providing an airtight connection with the manifold and a pressure transducer apparatus;a first temperature sensor for detecting temperatures of air flowing from one cannula to the other cannula, the first temperature sensor extends into the manifold between the two parallel nasal cannulas;a port in the manifold for removably attaching the first temperature sensor in an airtight connection; andat least a second temperature sensor for oral breathing, the second temperature sensor is attached to a wire, the wire is attached at one end to a base of the first temperature sensor and the second temperature sensor is attached to an opposite end of the wire, the second temperature sensor is in contact with oral breathing. 6. A method for detecting breathing patterns with the integrated thermal and pressure sensing device of claim 1 comprising the steps of: placing two parallel nasal cannulas stemming from a manifold into the nasal passages of a patient;sensing nasal temperatures of air flowing from one cannula to the other cannula, the temperatures are sensed in the manifold between the two parallel nasal cannulas;sensing air pressures in the manifold through at least one flexible tube stemming from the manifold in an airtight connection with a pressure transducer apparatus; andsensing oral air flow temperatures with a second temperature sensor in contact with oral breathing of the patient. | Ambu A/S | A61B005/01 A61B005/08 A61M015/00
US08500637 | B2 | 2013-08-06 | Viscosimetric biosensor for monitoring analyte levels | 2009-07-14 | The invention relates to a viscosimetric sensor for monitoring an analyte level in a patient or in body fluids ex vivo. In particular, the invention relates to a sensor for monitoring analytes, such as glucose levels in a patient. The sensor comprises at least two hermetically closed chambers (2a, 2b), including an activation chamber and a measuring chamber, containing a sensitive fluid (3), the chambers communicating with each other through at least one microchannel (5), and a semi-permeable barrier (4) allowing the analyte to enter or leave the chambers. Each said chamber comprises at least one flexible membrane (6, 7) configured for antagonistic variations of the volume of the chambers. | 1. A viscosimetric biosensor suitable for the measurement of an analyte in a fluid surrounding or on the sensor, including at least two hermetically closed chambers, including an actuation chamber and a sensing chamber, containing a sensitive fluid responsive to the analyte to be measured, the chambers communicating with each other through at least one channel,semi-permeable membrane allowing the analyte to enter or leave the chambers,each said chamber comprising a flexible membrane configured for antagonistic variations of the volume of the chambers,at least one displacement sensing element configured to measure the displacement of at least one of said flexible membranes, andat least one actuating element configured to actuate displacement of at least one of said flexible membranes. 2. A viscosimetric biosensor according to claim 1 wherein the two chambers are hermetically sealed by the semi-permeable membrane on a side of the chambers opposite the flexible membranes. 3. A viscosimetric biosensor according to claim 1 wherein the at least one channel is located directly adjacent the semi-permeable membrane. 4. A viscosimetric biosensor according to claim 1, wherein the actuating element for actuating the flexible membrane of the actuation chamber is a piezoelectric element. 5. A viscosimetric biosensor according to claim 1, wherein the sensing element for sensing the movement of the flexible membrane of the sensing chamber is a piezoelectric element. 6. A viscosimetric biosensor according to claim 1, wherein the actuating element for actuating the flexible membrane of the actuation chamber is a MEMS device. 7. A viscosimetric biosensor according to claim 1, wherein the sensing element for sensing the movement of the flexible membrane of the sensing chamber induced by the variation of the volume of the sensitive fluid in the actuation chamber is a MEMS device. 8. A viscosimetric biosensor according to claim 6, wherein the MEMS device comprises a suspended gate MOSFET having an electrode on the flexible membrane acting as the suspended gate. 9. A unitary biosensing device for the measurement of a plurality of analytes in a fluid surrounding or on the sensor, comprising a plurality of viscosimetric biosensors portions, each biosensor portion being configured to respond to a specific respective one of the plurality of analytes to be measured, each biosensor portion comprising: at least two hermetically closed chambers each defining a variable volume, including an activation chamber and a measuring chamber, containing a sensitive fluid responsive to the specific analyte to be measured, the chambers communicating with each other through at least one channel;a semi-permeable membrane allowing the analyte to enter or leave the chambers;each said chamber comprising a flexible membrane configured for antagonistic variations of the volume of the chambers;at least one displacement sensing element configured to measure the displacement of at least one... | Ecole Polytechnique Federale de Lausanne (EPFL) | A61B005/00 G01N011/00 G01N033/48
US08483812 | B2 | 2013-07-09 | Cardiac event categorization system | 2008-03-31 | Disclosed are methods for detecting an acute myocardial infarction (i.e., a heart attack) at the earliest possible time and promptly warning the patient that he should immediately seek medical care. The present invention includes an implantable electronic system that can sense a change in the patient's electrogram that is indicative of a heart attack. If a heart attack is sensed, the device would then cause an implantable and/or externally located alarm to be actuated to warn the patient of his condition and a medical practitioner at a remote diagnostic center would receive the patient's electrogram for analysis. The patient or a caretaker would then be informed to self-inject medication through a subcutaneous, pass-through drug port that can be a separate device or integrated into the implanted device that is designed for the early detection of a heart attack. The methods of the present invention include determining if a human patient is likely to have a heart attack and, if he is, then implanting within that patient a device that can sense when a heart attack occurs and alarm the patient to take appropriate actions if a heart attack does occur. | 1. A system for detecting a cardiac event in a human patient, the system including: at least two electrodes adapted for implantation in a patient for obtaining an electrical signal from the patient's heart;an implantable device including a radio transceiver, a memory and a processor configured to: process the electrical signal to obtain R-R interval values and values of a heart signal parameter defining an ST deviation therefrom;categorize detected cardiac events into a low severity level and a high severity level based upon a combined function of said R-R interval values and said ST deviation values for comparison with a predetermined threshold for a selected R-R interval value;operative upon categorizing a cardiac event as a high severity level event, cause the transceiver to transmit a high severity event signal that includes both electrical signal waveform data associated with the high severity level event and an indication of the high severity level of the cardiac event;operative upon categorizing a cardiac event as a low severity level event, perform at least one of the following actions: (i) cause the transceiver to transmit a low severity event signal that includes both electrical signal waveform data associated with the low severity level event and an indication of the low severity level of the cardiac event;(ii) store electrical signal waveform data associated with the low severity level event. 2. The system of claim 1 wherein the high severity level event pertains to an acute myocardial infarction. 3. The system of claim 1 wherein the low severity level event pertains to chronic ischemia. 4. The system of claim 1 further comprising an alarm operatively coupled to the implantable device, and wherein the implantable device is configured to cause the alarm to issue different types of alarms associated with corresponding types of cardiac events. 5. The system of claim 1 further comprising an external device that includes a transceiver, and wherein the external device is configured to extract the severity level indication from the signal transmitted from the implantable device. 6. The system of claim 5 further comprising an external device that includes a transceiver and an alarm generator, and wherein the external device is configured to generate an emergency alarm upon receiving the high severity level event signal. 7. The system of claim 5 further comprising an external device that includes a transceiver, and wherein the external device is configured to cause the transceiver to transmit a signal to a remote location upon receiving the high severity level event signal. | Angel Medical Systems, Inc. | A61B005/02 A61N001/365
US08483799 | B2 | 2013-07-09 | Method and system for computed tomography illustration of the movement of a heart | 2006-04-18 | A method and a system are disclosed for computed tomography illustration of the movement of a heart in the cardiac cycle with the aid of a spiral CT. In the method, a patient is administered a contrast medium via an electronically controllable apparatus. A stationary prescan of a cardiac artery is carried out in order to determine the sufficient filling of the artery with the automatically applied contrast medium. When a sufficient contrast medium filling is detected, the current heart rate of the heart being examined is measured, and a maximum possible feed rate for a spiral scan and a duration of the spiral scan are determined on the basis of the current heart rate. Subsequently, the spiral scan is carried out over the heart region with the maximum possible feed rate. | 1. A method for computed tomography illustration of a movement of a heart in a cardiac cycle with the aid of a spiral CT, the method comprising: providing a continuous infusion of a contrast medium to a patient using an electronically controllable apparatus;performing a stationary pre scan of a cardiac artery to determine a sufficient filling of the cardiac artery with the contrast medium, the sufficient filling being a minimum concentration of contrast medium in the cardiac artery such that the stationary prescan produces an illustration of the cardiac artery;measuring a current heart rate of the heart being examined immediately upon determining the sufficient filling of the cardiac artery with the contrast medium;determining a maximum possible feed rate for a spiral scan based on the current heart rate measured immediately upon determining that the cardiac artery has the sufficient filling of contrast medium that produces the illustration, the feed rate being a speed of a couch associated with the spiral CT;determining a duration of the spiral scan based upon the measured current heart rate; andsubsequently performing the spiral scan over the heart region using the maximum possible feed rate such that at a start time of the spiral scan the cardiac artery has the sufficient filling of contrast medium;stopping the contrast medium administration before the end of the spiral scan such that the spiral scan continues after administration of the contrast medium to the patient ceases. 2. The method as claimed in claim 1, wherein the maximum possible feed rate is based on a rate at which each point of the heart is detected during the spiral scan in relation to each cardiac cycle phase associated with altogether half a revolution of at least one X-ray tube. 3. The method as claimed in claim 2, wherein the sufficient contrast medium filling is detected during the pre scan using computer-aided image recognition. 4. The method as claimed in claim 1, wherein the sufficient contrast medium filling is detected during the prescan using computer-aided image recognition. 5. The method as claimed in claim 1, wherein the current heart rate at the start of the spiral scan is determined by an ECG after the contrast medium has been injected. 6. The method as claimed in claim 1, wherein the current heart rate at the start of the spiral scan is determined by a pressure sensor configured to detect the patient's pulse after the contrast medium has been injected. 7. The method as claimed in claim 1, wherein the current heart rate at the start of the spiral scan is determined by an ECG after the contrast medium has been injected. 8. The method as claimed in claim 1, wherein the current heart rate at the start of the spiral scan is determined by a pressure sensor configured to detect the patient's pulse after the contrast medium has been injected. 9. A non-transitory computer readable medium including a data structure including program segments configured to implemen... | Siemens Aktiengesellschaft | A61B005/05
US08521257 | B2 | 2013-08-27 | Apparatus for insertion of a medical device within a body during a medical imaging process | 2007-03-14 | A device, system, and method for entering a medical device such as a needle into the body inside a medical imager such as a MRI scanner, CT, X-ray fluoroscopy, and ultrasound imaging, from within a body cavity (such as the rectum, vagina, or laparoscopically accessed cavity). A three degree-of-freedom mechanical device translates and rotates inside the cavity and enters a needle into the body, and steers the needle to a target point selected by the user. The device is guided by real-time images from the medical imager. Networked computers process the medical images and enable the clinician to control the motion of the mechanical device that is operated within the imager, outside of the imager or remotely from outside the imager. | 1. An interventional device for use while a subject including a mammalian body is within an imaging field of a medical imaging apparatus, said interventional device comprising: an end member, a portion configured to be inserted into one of a natural cavity or an artificially formed cavity of the subject while the subject is within the imaging field of a medical imaging apparatus; andwherein said end member includes: a medical device;a sheath member being configured and arranged to be received with said one of natural or artificial body cavity,a carrier member being one of translatably or rotatably disposed within the sheath member,wherein the carrier member is configured and arranged to selectively deploy the medical device therefrom between a stored position and a deployed position, where in the deployed position a portion of the medical device is disposed in target tissues about said one of the natural or artificial body cavity, andwherein the carrier member includes a plurality of continuously linear guide channels that are each angulated at different angles toward a common axis and that are spaced apart from each other at an outlet end and intersect at the common axis to form a single inlet, where the medical device is deployed from an exit port of one of the plurality of guide channels and each guide channel includes an exit port in the carrier member that is displaced from other exit ports of each other guide channel of the plurality of guide channels, each exit port deploying the medical device at a different angle through an opening in the sheath member. 2. The interventional device of claim 1, wherein the sheath member and the carrier member are configured and arranged so rotation or translation of the carrier member is not imparted to the sheath member. 3. The interventional device of claim 1, wherein the sheath member is configured so as to include a through aperture that communicates with a sheath member interior compartment and which extends partially circumferentially and partially longitudinally so as to form a window in an exterior surface of the sheath member. 4. The interventional device of claim 1, wherein said end member further includes an imaging device that is configured and arranged so as to allow a volume of tissues including the target tissues to be imaged. 5. The interventional device of claim 1, further comprising: a positioning mechanism operably coupled to the carrier member; andwherein said positioning mechanism is configured and arranged to cause the carrier member to translate or rotate within the sheath member interior compartment. 6. The interventional device of claim 1, wherein said end member further includes a plurality of tracking devices, each of said plurality of tracking devices being configured and arranged so a position of each tracking device is determined by the medical imaging apparatus. 7. An interventional device for use while a subject including a mammalian body is within an imaging field of... | The Johns Hopkins University | A61B005/00
US08894583 | B2 | 2014-11-25 | Wakefulness level determination device, wakefulness level determination method, and computer readable storage medium | 2013-04-01 | A wakefulness level determination device includes a processor; and a memory. The processor executes: calculating a first feature value from a heartbeat signal of a subject; estimating, from the first feature value calculated at the calculating, a feature value of the subject when not fully awake on the basis of a correlation between a feature value of a heartbeat signal of a person fully waking and a feature value of a heartbeat signal of a person not fully waking; setting, as an index of a wakefulness level, a range from the first feature value calculated at the calculating to the feature value estimated at the estimating; calculating a second feature value from a heartbeat signal of the subject; and determining a wakefulness level of the subject by comparing the second feature value with the index of the wakefulness level that is set at the setting. | 1. A wakefulness level determination device comprising: a processor; anda memory coupled to the processor, wherein the processor executes a process comprising:detecting a heartbeat signal of a subject;calculating a first feature value from the heartbeat signal of the subject detected in a predetermined period of time during which the subject is assumed to be fully awake;estimating, from the first feature value, a second feature value representing a feature value of the subject when not fully awake, on the basis of a predetermined correlation between the first feature value and the second feature value;setting, as an index of a wakefulness level, a range from the first feature value to the second feature value;calculating a third feature value from another heartbeat signal of the subject; anddetermining a wakefulness level of the subject by comparing the third feature value with the index of the wakefulness level. 2. The wakefulness level determination device according to claim 1, wherein the process further comprises: receiving, from the subject, an instruction to correct the first feature value; andcorrecting, on the basis of the instruction received at the receiving, the first feature value that is used as a reference of the index, whereinthe estimating includes estimating, on the basis of the correlation, the second feature value of the subject from the first feature value corrected at the correcting, andthe setting includes setting, as the index of the wakefulness level, a range from the first feature value corrected at the correcting to the second feature value. 3. The wakefulness level determination device according to claim 1, wherein the process further comprises: extending the index of the wakefulness level when the third feature value is outside the range of the index of the wakefulness level, whereinthe determining includes determining the wakefulness level of the subject by comparing the third feature value with the index of the wakefulness level extended at the extending. 4. A wakefulness level determination method executed by a computer, the method comprising: detecting a heartbeat signal of a subject;calculating, using a processor, a first feature value from the heartbeat signal of the subject detected in a predetermined period of time during which the subject is assumed to be fully awake;estimating, using the processor, from the first feature value, a second feature value representing a feature value of the subject when not fully awake, on the basis of a predetermined correlation between the first feature value and the second feature value;setting, using the processor, as an index of a wakefulness level, a range from the first feature value to the second feature value;calculating, using the processor, a third feature value from another heartbeat signal of the subject; anddetermining, using the processor, a wakefulness level of the subject by comparing the third feature value with the index of the wakefulness level. 5. The wake... | Fujitsu Limited | A61B005/0205 A61B005/00 A61B005/18 A61B005/0245
US08517954 | B2 | 2013-08-27 | Neural monitoring system | 2012-11-14 | A neural monitoring system for detecting an induced response of a muscle to a stimulus provided within an intracorporeal treatment area of a human subject includes a mechanical sensor configured to be placed in mechanical communication with the muscle and to generate a mechanomyography output signal corresponding to a sensed mechanical movement of the muscle, and a receiver in communication with the mechanical sensor. The receiver is configured to: receive the mechanomyography output signal from the mechanical sensor; compute a time derivative of an acceleration of the muscle from the mechanomyography output signal; compare the computed time derivative of acceleration to a jerk threshold; and indicate that the sensed mechanical movement of the muscle was induced by the provided intracorporeal stimulus if the computed time derivative of acceleration exceeds the jerk threshold. | 1. A neural monitoring system for detecting an induced response of a muscle to a stimulus provided within an intracorporeal treatment area of a human subject, the intracorporeal treatment area including a nerve that innervates the muscle, the neural monitoring system comprising: a mechanical sensor configured to be placed in mechanical communication with the muscle and to generate a mechanomyography output signal corresponding to a sensed mechanical movement of the muscle; anda receiver in communication with the mechanical sensor and configured to: receive the mechanomyography output signal from the mechanical sensor;compute a time derivative of an acceleration of the muscle from the mechanomyography output signal;compare the computed time derivative of acceleration to a jerk threshold; andindicate that the sensed mechanical movement of the muscle was induced by the provided intracorporeal stimulus if the computed time derivative of acceleration exceeds the jerk threshold. 2. The neural monitoring system of claim 1, further comprising a stimulator configured to extend within the intracorporeal treatment area and to provide the stimulus therein. 3. The neural monitoring system of claim 2, wherein the provided stimulus is an electrical stimulus. 4. The neural monitoring system of claim 3, wherein the receiver is further configured to: receive an indication of a magnitude of the provided intracorporeal stimulus;determine a magnitude of acceleration of the muscle from the mechanomyography output signal; anddetermine a proximity between the stimulator and the nerve from the magnitude of the provided intracorporeal stimulus and the magnitude of acceleration of the muscle. 5. The neural monitoring system of claim 4, wherein the receiver is further configured to: compare the determined proximity to a proximity threshold; andprovide an alert if the determined proximity is less than the proximity threshold and the computed time derivative of acceleration exceeds the jerk threshold. 6. The neural monitoring system of claim 2, wherein the stimulator is an invasive medical instrument. 7. The neural monitoring system of claim 6, wherein the invasive medical instrument includes a retractor. 8. The neural monitoring system of claim 1, further comprising an electrical sensor configured to be placed in electrical communication with the muscle and to generate an electromyography output signal corresponding to a sensed electrical potential of the muscle. 9. The neural monitoring system of claim 8, wherein the mechanical sensor and the electrical sensor are included in a single sensing device. 10. The neural monitoring system of claim 9, wherein the receiver is configured to determine if the sensing device is in physical contact with the human subject by monitoring the electromyography output signal for the presence of free-running electromyography activity. 11. The neural monitoring system of claim 10, wherein the receiver is further configured to provide ... | Innovative Surgical Solutions, LLC | A61B005/11
US09167960 | B2 | 2015-10-27 | Endoscope system, processor device thereof, and image producing method | 2013-01-22 | First and second white light is generated by excitations of phosphors with first and second laser beams having center wavelengths of 473 nm and 445 nm, respectively. The first and second white light is applied, in respective frames, sequentially to a region of interest in a subject. A color image sensor images the region of interest in the each frame. Based on a shift amount, calculated from green signals of first and second frames, between images, an image of a blue signal of the first frame is moved to be aligned with an image of a green signal and an image of a red signal of the second frame. After the alignment, an oxygen saturation image representing an oxygen saturation level of hemoglobin in blood is produced from the blue signal of the first frame and green and red signals of the second frame. | 1. An endoscope system comprising: a lighting section for applying at least first illumination light and second illumination light, in respective frames, to a region of interest, a wavelength range of the first illumination light being different from a wavelength range of the second illumination light, the region of interest including a blood vessel;an image signal acquisition section having a color image sensor with an array of pixels of at least three primary colors, the image signal acquisition section imaging the region of interest in the each frame, the image signal acquisition section imaging the region of interest illuminated with the first illumination light to acquire a blue signal, a green signal and a red signal of a first frame, the image signal acquisition section imaging the region of interest illuminated with the second illumination light to acquire a blue signal, a green signal and a red signal of a second frame;a shift amount calculator for calculating a shift amount between an image of the first frame and an image of the second frame based on the signals of same color;a registration section for aligning images of the blue signal of the first frame and the green and red signals of the second frame, used for calculating an oxygen saturation level of hemoglobin in blood, based on the shift amount;an oxygen saturation image generator for producing an oxygen saturation image of the oxygen saturation level based on only the blue signal of the first frame, and the green and red signals of the second frame that are aligned; anda display section for displaying the oxygen saturation image. 2. The endoscope system of claim 1, wherein each of the first and second illumination light is white light, and the shift amount calculator calculates the shift amount between the green images produced based on the green signals. 3. The endoscope system of claim 2, wherein the registration section moves the blue signal of the first frame to be aligned with the green and red signals of the second frame. 4. The endoscope system of claim 2, wherein the first and second illumination light is produced by wavelength conversion of respective narrowband light, having different wavelength ranges, with a wavelength converter. 5. The endoscope system of claim 4, wherein the each narrowband light is laser beams. 6. The endoscope system of claim 5, wherein the center wavelengths of the laser beams are 473 nm and 445 nm, respectively. 7. The endoscope system of claim 1, wherein the lighting section applies the first illumination light, the second illumination light, and a third illumination light, in respective frames, to the region of interest, and a wavelength range of the third illumination light is different from the wavelength range of each of the first and second illumination light, and the image signal acquisition section images the region of interest in the each frame, and the image signal acquisition section images the region of interest illuminated wi... | FUJIFILM Corporation | A61B001/06 A61B005/1459 A61B005/1455 A61B005/00 A61B001/04 A61B001/00 A61B001/005 A61B005/145
US08517960 | B2 | 2013-08-27 | Devices and methods for cervix measurement | 2013-01-22 | A device for measuring a length of a cervix includes an elongate measurement member, a hollow member, a flange, a handle, and a locking mechanism. The elongate measurement member extends along a longitudinal axis and includes a measurement scale thereon. The hollow member is coaxial with and disposed over the elongate measurement member. The flange is offset from the longitudinal axis and attached to a distal end of the hollow member. The handle is attached to a proximal end of the measurement member. The locking mechanism is configured, when locked, to fix the hollow member relative to the measurement member and, when unlocked to allow the hollow member to slide along the measurement member and rotate about the longitudinal axis so as to place the flange in a desired position without moving the measurement scale. | 1. A method for measuring a length of a cervix, comprising: holding a handle of a device with a first hand, the handle fixedly attached to an elongate measurement member;rotating a hollow member that is coaxial with and disposed over the measurement member 90 degrees relative to the elongate measurement member;advancing the device distally within a vagina until a flange on a distal end of the hollow member contacts a cervix at an external uterine opening;after the rotating step and step of advancing the device distally, advancing the measurement member distally within the vagina until a distal end of the measurement member contacts a cervical uterine junction at a fornix vaginae;locking the measurement member relative to the hollow member using the first hand; andobserving a position of the hollow member with respect to the measurement member to determine a length of the cervix in the fornix vaginae. 2. The method of claim 1, wherein the first hand is a dominant hand. 3. The method of claim 1, wherein rotating the hollow member comprises rotating with a second hand. 4. The method of claim 1, wherein advancing the device distally comprises pushing the handle distally with the first hand. 5. The method of claim 1, wherein advancing the measurement member distally comprises pushing the handle distally with the first hand such that the hollow member slides into the handle. 6. The method of claim 1, wherein holding the handle comprises holding the handle such that a measurement scale of the elongate member can be read by the person holding the handle. 7. The method of claim 1, wherein locking a locking mechanism comprises locking a locking mechanism on the handle. 8. The method of claim 1, wherein observing a position of the hollow member with respect to the measurement member comprises observing a position of the hollow member relative to a measurement scale on the measurement member. 9. The method of claim 8, wherein the hollow member is at least partially transparent, and wherein observing comprises observing the measurement scale through the hollow member. 10. The method of claim 8, wherein the hollow member includes an indicator line thereon, and wherein observing comprises observing the indicator line relative to the measurement scale. 11. The method of claim 1, further comprising determining the risk of miscarriage based upon the length of the cervix in the formix vaginae, wherein the length of the cervix in the formix vaginae is inversely related to the risk of miscarriage. 12. The method of claim 1, further comprising predicting the ease of inducing labor, wherein the length of the cervix in the formix vaginae is inversely related to the ease of inducing labor. 13. The method of claim 1, further comprising determining the risk of preterm labor based upon the length of the cervix in the formix vaginae, wherein the length of the cervix in the formix vaginae is inversely related to the risk of preterm labor. | CervilLenz Inc. | A61B005/103 A61B005/107
US08489204 | B2 | 2013-07-16 | Method and apparatus for identification of ischemic/infarcted regions and therapy optimization | 2012-07-09 | A method and apparatus is described for detecting and localizing areas of myocardial infarction or ischemia. By pacing sites in proximity to the infarcted or ischemic region with appropriately timed pacing pulses, the region is pre-excited in a manner that lessens the mechanical stress to which it is subjected, thus reducing the metabolic demand of the region and the stimulus for remodeling. | 1. An implantable device, comprising: pulse generation circuitry for generating pacing pulses;sensing circuitry for receiving electrogram signals;a switch matrix for connecting the pulse generation circuitry and/or sensing circuitry to electrodes selected from a plurality of electrodes adapted for disposition at a plurality of sites near different myocardial regions;a controller interfaced to the sensing circuitry that is programmed to derive one or more characteristics from electrogram signals generated by a plurality of electrodes connected to the sensing circuitry by the switch matrix, wherein the one or more characteristics are locally affected by myocardial ischemia or infarction such that the magnitude of a characteristic derived from a particular electrode varies in relation to the proximity of the particular electrode to an ischemic or infarcted myocardial region;wherein the controller is programmed to measure the one or more characteristics over time and establish baseline values for the measured characteristics;wherein the controller is programmed to detect myocardial ischemia/infarction when a deviation from the baseline in one or more characteristics occurs above a specified threshold;wherein the controller is further programmed to localize an ischemic/infarcted region(s) by analyzing the relative magnitudes of the measured characteristics as derived from differently located electrodes; and,wherein the controller is further programmed to, among the plurality of electrodes connected to the sensing circuitry, identify electrodes in a zone around the ischemic/infarcted region including an electrode having the largest change in characteristics above the baseline. 2. The device of claim 1 wherein the controller is further programmed to deliver pre-excitation pacing through a configured pacing channel to a pacing site in proximity to the ischemic/infarcted region. 3. The device of claim 2 wherein the derived characteristic is an intrinsic activation time defined as the time between an atrial pace or sense and a fiducial point extracted from an electrogram. 4. The device of claim 2 wherein the derived characteristic is an electrogram amplitude. 5. The device of claim 2 wherein the derived characteristic is a time interval between the start of depolarization and the end of repolarization in an electrogram signal. 6. The device of claim 2 wherein the derived characteristic is the duration of depolarization in an electrogram signal. 7. The device of claim 2 wherein the derived characteristic is a morphological feature of the electrogram as detected by correlation with a patient-specific template waveform. 8. The device of claim 2 wherein the derived characteristic is a pacing capture threshold. 9. The device of claim 1 further comprising sensors for detecting myocardial displacement or strain and wherein the controller is programmed to derive a characteristic locally affected by ischemia from the sensors. 10. The device of claim 1 wher... | Caridac Pacemakers, Inc. | A61N001/00 A61B005/02
US09136939 | B2 | 2015-09-15 | Graphical user interface pertaining to a bolus calculator residing on a handheld diabetes management device | 2012-08-27 | A handheld diabetes manager is presented with an improved graphical user interface for a bolus calculator. The bolus calculator is configured to receive blood glucose measurements from a blood glucose measurement module and operates, in response to an input, to compute an insulin recommendation for a patient based in part on the blood glucose measurements. The graphical user interface for the bolus calculator includes a health adjustment screen that enables a user to input a value for health events associated with the insulin recommendation, where the input value represents a cumulative effect of the health events on insulin of the patient and the health adjustment screen presents a different icon for each of the health events associated with the insulin recommendation. | 1. A computer-implemented method for determining a bolus recommendation which accounts for multiple health events, comprising: receiving, by a bolus calculator, a request for an insulin recommendation, where the request includes a blood glucose measure;prompting, by the bolus calculator, a user with a health event selection screen to input one or more health events to be associated with the request for an insulin recommendation;receiving, by the bolus calculator, indicia for two or more health events to be associated with the request for an insulin recommendation, where the indicia is received on the health event selection screen and in response to prompting the user;prompting, by the bolus calculator, the user with a health adjustment screen for an input for the two or more health events associated with the request for an insulin recommendation, where the input represents a cumulative effect of the two or more health events on the insulin recommendation for the user;receiving, by the bolus calculator, an input value from the user, where the input is received on the health adjustment screen and in response to prompting the user for an input; andcomputing, by the bolus calculator, the insulin recommendation based in part on the input value received from the user, the bolus calculator implemented by a computer processor of a handheld diabetes management device. 2. The method of claim 1 further comprises computing an insulin recommendation for the patient without prompting for an adjustment value and in response to a determination that only one health event is associated with the request for an insulin recommendation. 3. The method of claim 1 wherein the input value is a percentage such that a value for the insulin recommendation is adjusted in accordance with the percentage. 4. The method of claim 1 further comprises receiving, by the bolus calculator, a blood glucose measurement;starting a countdown timer in response to the receipt of the blood glucose measurement;enabling an insulin recommendation function of the bolus calculator during the countdown timer; anddisabling the insulin recommendation function of the bolus calculator upon expiration of the countdown timer, where the steps of receiving a blood glucose measurement, starting a countdown timer, enabling an insulin recommendation function and disabling the insulin recommendation function occur before the step of receiving a request for an insulin recommendation. 5. The method of claim 4 further comprises displaying the countdown timer on one or more graphical user interfaces associated with the bolus calculator. | Roche Diabetes Care, Inc. | G06Q050/22 H04B007/26 A61B005/00 A61B005/145 A61M005/142 A61M005/172 G06F019/00 H04W004/00 H04W084/20
US10959658 | B2 | 2021-03-30 | Method and device for identifying a subject in a sensor based monitoring system | 2011-09-16 | The invention relates to a method and device for identifying a subject in a sensor based monitoring system. This method comprises an acquisition step wherein sensors of a sensor array acquire subject related sensor signals, a pattern extraction step wherein a signal pattern is derived from the sensor signals acquired in the preceding acquisition step, and an identification step wherein the signal pattern derived in the preceding pattern extraction step is compared to predetermined signal patterns, each predetermined signal pattern being related to a subject profile, to identify a subject profile whose predetermined signal pattern related thereto matches the derived signal pattern. | 1. A method, comprising processor circuitry in a sensor-based monitoring system: acquiring from an array of sensors a plurality of subject-related sensor signals which are related to a particular subject to be identified, wherein the array of sensors includes a plurality of Doppler radar sensors, wherein each of the Doppler radar sensors is configured to detect a change of a distance of an object from the Doppler radar sensor,wherein the subject-related sensor signals are representative of a motion of a thorax of the particular subject to be identified, due to respiration by the particular subject to be identified;deriving from the subject-related sensor signals a signal pattern for the particular subject to be identified;comparing the derived signal pattern for the particular subject to be identified to a plurality of previously stored predetermined signal patterns, wherein each previously stored predetermined signal pattern has a corresponding previously stored subject profile stored in association with the previously stored predetermined signal pattern,wherein each previously stored subject profile relates to a unique configuration of the sensor-based monitoring system based on specific signal processing parameters and sensor array configuration data that fits the characteristics of a previously identified subject, andwherein each previously stored predetermined signal pattern is previously stored prior to acquiring the subject-related sensor signals related to the particular subject to be identified; andwhen a particular predetermined signal pattern, corresponding to a particular subject profile, matches the derived signal pattern based on the comparison: identifying the particular subject profile, andconfiguring the array for a subsequent monitoring of the particular subject, based on the identified particular subject profile,wherein configuring the array of sensors comprises determining a sub-set of sensors for monitoring the particular subject, among the sensors in the array of sensors. 2. The method of claim 1, wherein said configuring the array further comprises determining the radiant power to be emitted by the Doppler radar sensors, in the subsequent monitoring. 3. The method of claim 1, wherein: said subsequent monitoring comprises performing a signal analysis using subject-related parameters, andwherein said configuring the array comprises configuring the subject-related parameters according to the identified particular subject profile. 4. The method of claim 1, further comprising: at least some of the sensors of the array of sensors detecting whether said particular subject to be identified approaches the at least some sensors; andinitiating the acquiring in case of detection that the particular subject to be identified approaches the at least some sensors. 5. The method of claim 4, wherein said subsequent monitoring is terminated when the at least some sensors detect that the particular subject to be identified has moved away f... | Koninklijke Philips N.V. | A61B005/18 B60N002/00 A61B005/08 G07C005/00 B60R025/10 A61B005/00 A61B005/05 B60K025/00 B60K028/02 B60R021/015 G07C009/37 A61B005/0507 A61B005/113 G01S013/88
US09629584 | B2 | 2017-04-25 | Sensor for acquiring physiological signals | 2011-11-16 | The present invention relates to a sensor 1 for acquiring physiological signals with improved silicone rubber in particular when the sensor 1 is included in a garment 7 and the person who wears the garment 7 is in high level activity, the invention furthermore relates to a device comprising the sensor, as well as garments 7 comprising the device. | 1. A sensor for acquiring physiological signals, the sensor comprising: a conductive layer comprising a conductive fabric of interlaced conductive and non-conductive fibers and a plurality of orifices throughout the conductive fabric, wherein the plurality of orifices are filled with a silicone rubber, and wherein the silicone rubber is attached to the conductive fabric without the use of an adhesive; andan electrical connector connected to the conductive layer, the electrical connector providing a separable interface between the conductive layer and an electronic instrument. 2. The sensor according to claim 1, wherein the conductive layer comprises at least an electrode and a track, the electrical connector being connected to the track. 3. The sensor according to claim 2, wherein the track is covered with an insulating material. 4. The sensor according to claim 1, wherein the conductive fibers comprise 1) fibers including silver, copper, nickel, stainless steel, gold, silicone rubber loaded with carbon or silver powder; 2) non-conductive fibers coated with a conductive material; or 3) a mixture thereof. 5. The sensor according to claim 1, wherein the non-conductive fibers comprise fibers including wool, silk, cotton, flax, jute, acrylic, polyamide polyester, nylon, or elastic yarn. 6. The sensor according to claim 1, wherein the conductive fibers comprise fibers made of silver coated nylon and the non-conductive fibers are made of nylon. 7. The sensor according to claim 1, wherein the silicone rubber is a silicone rubber with molecular weight comprised between 400 g/mol and 600 g/mol. 8. The sensor according to claim 1, wherein the proportion of the conductive layer designed to be in contact with a skin surface comprises between 50% and 80% of the conductive layer and the proportion of the silicone rubber designed to be in contact with the skin surface comprises between 20% and 50% of the conductive layer. 9. A device comprising: at least one sensor as defined in claim 1, andthe electronic instrument for receiving and collecting signals acquired from the at least one sensor. 10. A garment comprising the device as defined in claim 9, wherein the at least one sensor is coupled to the garment so as to be placed in contact with skin of a user during the use of the garment. 11. The garment according to claim 10, wherein a portion of the garment which is coupled to the sensor is designed for applying a pressure equal or higher than 2 kPa. 12. The garment according to claim 10, wherein the garment comprises two layers comprising an inner and an outer layer, and the outer layer is able to compress the sensor to a body of the user with a pressure of at least 2kPa. 13. The garment according to claim 12, wherein the outer layer comprises a system to regulate the pressure. 14. The device of claim 9, wherein the electronic instrument further stores and/or processes and/or transmits data received and collected from the at least one sensor. 15. T... | SMART SOLUTIONS TECHNOLOGIES, S.L. | A61B005/0408 A61B005/00
US10548509 | B2 | 2020-02-04 | Animal monitoring system | 2013-03-15 | An animal monitoring device configured as a bolus for oral administration to reside in an animal's stomach. The bolus has a substantially inert solid body with a hollow inside space to receive the animal monitoring device. The animal monitoring device includes a radio frequency generator, an animal identification information encoder for outputting the animal identification information of the particular animal. The animal monitoring device can further include sensors to detect physiological and non-physiological animal characteristics such as temperature and a sensed animal characteristic encoder for outputting sensed animal characteristic information. The animal monitoring device intermittently transmits encoded animal identification information and sensed animal characteristic information to a receiver which transmits the encoded information as packets to a specialized computer which allows a computer user access to decoded animal identification information and sensed animal characteristic information as numeric values. | 1. An animal monitoring system, comprising: a) an inert bolus body adapted to allow oral administration to a ruminant animal;b) an animal monitoring device having a location inside said inert bolus body, including: i) at least one sensor which generates a signal which varies in relation to change in a sensed animal characteristic;ii) a sensor signal encoder which encodes said signal generated by said at least one sensor as encoded sensed animal characteristic information;iii) a radio frequency signal generator which includes an oscillator which generates a first radio frequency signal capable of carrying said encoded sensed animal characteristic information to a location outside of said ruminant animal;iv) an antenna which transmits said radio frequency signal and receives a second radio frequency signal; andv) a battery which supplies power to said animal monitoring device;c) a first magnet having a location inside said inert bolus body, wherein said first magnet has a pair of opposed faces defining a north pole and a south pole, said south pole disposed in inward facing relation to said animal monitoring device, said north pole disposed in outward facing relation to said animal monitoring device. 2. The animal monitoring system of claim 1, wherein said inert bolus body comprises a cured resin cast about said animal monitoring device. 3. The animal monitoring system of claim 1, wherein said inert bolus body comprises a sealable container which defines a hollow inside space which receives said animal monitoring device. 4. The animal monitoring system of claim 3, further comprising a cured resin cast about said animal monitoring device located within said sealable container. 5. The animal monitoring system of claim 1, wherein said first magnet has a generally rectangular shape having four sides defining the area of a first magnet face and a second magnet face disposed in substantially parallel opposed relation a distance apart, said first face disposed in inward facing relation to said animal monitoring device, said first face defining said south pole. 6. The animal monitoring system of claim 1, wherein said sensed animal characteristics is selected from the group consisting of: tilt, conductivity of a biological fluid, blood pressure, and partial pressures of dissolved gases. 7. The animal monitoring system of claim 1, further comprising an animal identification information encoder which encodes animal identification information associated with said sensed animal characteristic as encoded animal identification information. 8. The animal monitoring system of claim 7, further comprising a printed circuit board which supports and electrically connects each of said sensor signal encoder, said animal identification information encoder, said radio frequency signal generator, and said antenna. 9. The animal monitoring system of claim 8, wherein said printed circuit board has a circular boundary and said antenna comprises an imprinted antenna hav... | ST Reproductive Technologies, LLC | A61B005/07 A01K011/00 A61D007/00
US09327092 | B2 | 2016-05-03 | Ventilation mask with integrated piloted exhalation valve | 2013-03-04 | A mask for achieving positive pressure mechanical ventilation (inclusive of CPAP, ventilator support, critical care ventilation, emergency applications), and a method for a operating a ventilation system including such mask. The mask includes a piloted exhalation valve that is used to achieve the target pressures/flows to the patient. The pilot for the valve may be pneumatic and driven from the gas supply tubing from the ventilator. The pilot may also be a preset pressure derived in the mask, a separate pneumatic line from the ventilator, or an electro-mechanical control. The mask of the present invention may further include a heat and moisture exchanger (HME) which is integrated therein. | 1. A ventilation mask, comprising: a housing sized and configured to be positionable between a patient's nose and mouth in contact with the patient's nose, the housing defining an internal fluid chamber, at least one gas delivery lumen which fluidly communicates with the fluid chamber, and a valve pilot lumen; anda piloted exhalation valve attached to the housing and at least partially residing within the fluid chamber thereof, the exhalation valve comprising: a valve housing defining a valve chamber which fluidly communicates with the fluid chamber, the pilot lumen and ambient air; anda diaphragm disposed within the valve chamber, the diaphragm normally being biased to an open position wherein the fluid chamber fluidly communicates with ambient air via the valve chamber, and a closed position wherein fluid communication between the fluid chamber and ambient air is blocked thereby, the movement of the diaphragm from the open position to the closed position being facilitated by the selective pressurization of at least a portion of the valve chamber via the pilot lumen. 2. The ventilation mask of claim 1 wherein the housing further defines a pressure sensing lumen which fluidly communicates with the fluid chamber. 3. The ventilation mask of claim 1 wherein the housing is a resilient cushion including a spaced pair of hollow pillow portions which each fluidly communicate with the fluid chamber and are adapted to engage respective ones of the nostrils of the patient's nose. 4. The ventilation mask of claim 3 further comprising a heat and moisture exchanger disposed within the fluid chamber between the exhalation valve and the pillow portions of the cushion. 5. The ventilation mask of claim 3 wherein the valve housing comprises: a seat member; anda cap member attached to the seat member, the seat and cap members collectively defining the valve chamber;the diaphragm being captured between the seat and cap members in a manner wherein the diaphragm effectively segregates the valve chamber into a pilot section which fluidly communicates with the pilot lumen and an exhaust section which fluidly communicates with the fluid chamber in ambient air. 6. The ventilation mask of claim 5 wherein the diaphragm and the seat member define complimentary seating surfaces which are sized and configured relative to each other such that the movement of the diaphragm to the closed position facilitates the placement of the seating surfaces into sealed engagement with each other in a manner blocking fluid communication between the fluid chamber and ambient air. 7. The ventilation mask of claim 6 wherein the seat member includes a plurality of vents which are disposed therein and collectively define a fluid conduit between the fluid chamber and the exhaust section of the valve chamber. 8. The ventilation mask of claim 7 wherein the vents of the seat member reside within the fluid chamber of the cushion. 9. The ventilation mask of claim 8 further comprising a shield pl... | Breathe Technologies, Inc. | A61M011/00 A61M016/06 A61M016/20 A61M016/00 A61B005/087 A61B005/00 A61B005/097 A61B005/03 A61M016/08 A61M016/10
US09532720 | B2 | 2017-01-03 | Blood pressure information measurement device and blood pressure information measurement method | 2013-03-28 | A CPU acquires factor information for a degree of arteriosclerosis, stores a plurality of pseudo blood flow waveforms, generates a waveform estimated as a blood flow waveform by compositing the plurality of pseudo blood flow waveforms based on the factor information, decomposes a pulse waveform into waveforms of an ejected wave and a reflected wave using the pulse waveform and the waveform estimated as the blood flow waveform, and calculates an index of the degree of arteriosclerosis from a relationship between the ejected wave and the reflected wave obtained by decomposing the pulse waveform. | 1. A blood pressure information measurement device for calculating an index of a degree of arteriosclerosis of a measurement subject as blood pressure information, comprising: a detection member comprising a plurality of pressure sensors;a central processing unit that detects a pulse waveform by bringing the detection member into contact with an exterior of a measurement site of the measurement subject, wherein the central processing unit: acquires factor information for the degree of arteriosclerosis;converts the factor information to a coefficient α, the coefficient α being a function of the factor information;stores a first reference waveform and a second reference waveform;generates a waveform estimated as a blood flow waveform by compositing the first reference waveform and the second reference waveform using the coefficient α;decomposes the pulse waveform into waveforms of an ejected wave and a reflected wave using the pulse waveform and the waveform estimated as the blood flow waveform; andcalculates the index of the degree of arteriosclerosis from a relationship between the ejected wave and the reflected wave obtained by decomposing the pulse waveform; anda display that displays the index of the degree of arteriosclerosis. 2. The blood pressure information measurement device according to claim 1, wherein the factor information is at least one from the group consisting of: an augmentation index (A1) value, a difference between times of appearances of the ejected wave and the reflected wave, and a difference between times of peaks of the ejected wave and the reflected wave calculated from the pulse waveform. 3. The blood pressure information measurement device according to claim 1, wherein the detection member comprises a first air bladder for compressing a measurement site and a second air bladder for compressing a measurement site located on the distal side of the first air bladder, andwherein the central processing unit detects the pulse waveform based on changes in an internal pressure of the first air bladder while blood flow is restricted using the second air bladder. 4. The blood pressure information measurement device according to claim 1, wherein the factor information comprises an age of the measurement subject. 5. The blood pressure information measurement device according to claim 1, wherein the central processing unit detects the pulse waveform by detecting a pressure waveform measured in a brachial artery. 6. The blood pressure information measurement device according to claim 1, wherein the central processing unit detects the pulse waveform by detecting a pressure waveform measured in a radial artery. 7. The blood pressure information measurement device according to claim 1, wherein the central processing unit detects the pulse waveform by detecting a pressure waveform measured in a carotid artery. 8. A method for calculating an index of a degree of arteriosclerosis of a measurement subject as blood pressure informatio... | OMRON HEALTHCARE Co., Ltd. | A61B005/02 A61B005/022 A61B005/0235 A61B005/026 A61B005/00
US10342456 | B2 | 2019-07-09 | Apparatus, arrangement and method for analyzing breathing gas flowing along breathing tubing for subject breathing | 2013-02-15 | An apparatus and method is provided for analyzing a breathing gas flowing along a breathing tubing for subject breathing. The breathing gas comprises breathing cycles having different phases. Liquid particles can be delivered intermittently depending on the phase, or continuously into the breathing gas. The apparatus comprises a gas sample supplier for adjusting gas sample supply from the breathing gas, and a gas analyzer for receiving the gas sample adjusted by the gas sample supplier and for measuring the gas sample property. The apparatus further comprises a processing unit for receiving a signal indicative of one of the phases of the breathing cycle and the delivery timing of the liquid particles. The processing unit is able to control the sample supplier based on the signal to limit access of liquid particles with the gas sample towards the gas analyzer. | 1. An apparatus for analyzing a breathing gas flowing along a breathing tubing for subject breathing, the apparatus comprising: a gas sample supplier fluidly connected to the breathing tubing and configured to draw gas samples from the breathing gas;a gas analyzer fluidly connected to the gas sample supplier and configured to receive the gas samples from the gas sample supplier and analyze the gas samples; anda processing unit configured to: receive a signal indicative of a current phase of the subject breathing in a breathing cycle;control the gas sample supplier to supply the gas samples to the gas analyzer at a first value of sample flow rate in response to the current phase being an inhalation;control the gas sample supplier to suppy the gas samples to the gas analyzer at a second value of sample flow rate in response to the current phase being an exhalation, wherein the second value of sample flow rate is greater than the first value of sample flow rate; andwherein the first value of sample flow is 40% to 70% less than the second value of sample flow rate. 2. The apparatus of claim 1, further comprising a liquid separator located upstream of the gas analyzer and configured to separate a liquid component from the gas samples, wherein the gas analyzer is configured to meaure a respiration rate of the subject breathing and a concentration of at least one component of the breathing gas. 3. The apparatus of claim 1, further comprising a sample flow sensor configured to measure the sample flow rate. 4. The apparatus of claim 1, wherein the breathing gas comprises liquid particles delivered intermittently or continuously by a liquid supplier, and the processing unit is further configured to: control the gas sample supplier to decrease the sample flow rate if a concentration or a volume of the liquid particles in the gas samples is increasing; andcontrol the gas sample supplier to increase the sample flow rate if the concentration or the volume of the liquid particles in the gas samples is decreasing. 5. The apparatus of claim 1, wherein the gas sample supplier comprises a pump configured to withdraw the gas samples from the breathing gas. 6. The apparatus of claim 1, wherein the gas sample supplier comprises a valve and a pump, the valve is located upstream of one of the gas analyzer and the pump. 7. An arrangement for analyzing a breathing gas flowing along a breathing tubing for subject breathing, the arrangement comprising: an airway adapter connected to the breathing tubing, the airway adapter comprising a sample output connector configured to output gas samples from the breathing gas,a sampling tube connected to the sample output connector and configured to convey the gas samples,a gas sample supplier connected to the sampling tube and configured to draw the gas samples from the breathing gas;a gas analyzer fluidly connected to the gas sample supplier and configured to receive the gas samples from the gas sample supplier and analyze the ... | General Electric Company | A61M016/08 A61B005/08 A61B005/097 A61M016/14 A61M011/00 A61B005/00 A61M016/16 A61M016/00 A61M016/10
US10463278 | B2 | 2019-11-05 | Activity and inactivity monitoring | 2013-01-17 | Systems and methods are provided for calculating point values for users who participate in activities. An activity is first captured with a sensor. A processor classifies the activity by comparing a sensor signal to templates. Once the activity is classified, an activity factor is selected. Point values are then calculated as a function of the activity factor and duration of the activity. If a predetermined criteria is met, such as inactivity for a predetermined time period, points may be deducted. | 1. A method comprising: receiving, from a wrist-worn device and by a processor, and via one or more wireless networks, activity data of a user, wherein the activity data has been captured over a first time period by the wrist-worn device, wherein the wrist-worn device includes at least one sensor; processing, by the processor, the activity data to determine a classified activity;determining, by the processor, a plurality of activity factors corresponding to the classified activity, where each activity factor is associated with a duration of time within the first time period;comparing, by the processor, each of the plurality of activity factors to a first threshold;calculating, by the processor, a plurality of energy expenditure point values by multiplying each activity factor, of the plurality of activity factors, that exceeds the first threshold, by the duration of time associated with that activity factor;calculating a first duration of user inactivity from the duration of time associated with each of the plurality of activity factors that do not exceed the first threshold;determining, by the processor, if adjustment criteria have been met when the first duration of user inactivity exceeds a threshold duration of user inactivity over a predetermined time period;calculating, by the processor, a total of the energy expenditure point values over the predetermined time period;when the adjustment criteria have been met, adjusting the total of the energy expenditure point values downward at a first rate in accordance with the first duration of user inactivity; andwhen the adjustment criteria have been met, transmitting, by the processor and to the wrist-worn device, and via the one or more wireless networks, an alert to be displayed on a display screen of the wrist-worn device. 2. The method of claim 1, wherein the at least one sensor comprises an accelerometer. 3. The method of claim 2, wherein the accelerometer comprises a multi-axis accelerometer. 4. The method of claim 1, wherein the determining the classified activity comprises comparing at least one signal from the at least one sensor to activity templates associated with one or more classified activities. 5. The method of claim 1, wherein the threshold duration of user inactivity is associated with a game. 6. The method of claim 1, wherein the adjustment criteria include a threshold amount of accumulated user inactivity over the predetermined time period. 7. The method of claim 1, wherein the threshold duration of user inactivity includes a first duration of user inactivity occurring during a morning period and a second duration of user inactivity occurring during a night period, wherein the morning period and the night period occur during the predetermined time period. 8. The method of claim 1, further comprising transmitting a second alert, by the processor and to the wrist-worn device, the second alert notifying the user of the adjustment. 9. The method of claim 8, further comprisin... | NIKE, Inc. | A61B005/11 A61B005/00 G01P013/00 G06F017/00 G06F019/00 G09B019/00 G16H020/30
US10022083 | B2 | 2018-07-17 | Multiple oral and nasal surgical procedures method and kit | 2013-03-04 | The method of performing multiple oral and nasal surgical procedures in the head and neck region provides a systematic procedure for the performance of multiple operations for correcting various ear, nose, and throat conditions that cause snoring and obstructive sleep apnea (OSA) in the patient. The method allows the surgeon to perform multiple operating procedures in the nose, mouth, and/or throat in a single operating session, due to the use of hemostatic sheet and gel treatments in lieu of suturing and post-operative nasal hemostatic packs that preclude nasal breathing. The various surgical implement kits allow the surgeon to select the appropriate kit according to the procedure(s) to be performed. The procedure(s) is/are selected in accordance with a specific customized treatment plan that is developed by the surgeon for the individual patient, which other surgeons involved in snoring or OSA surgery can comprehend. | 1. A method of evaluating the oral and nasal organs of a person having obstructive sleep apnea, comprising the steps of: (a) performing a nasal endoscopy of the person;(b) performing a computerized tomography scan of the sinuses of the person;(c) performing a sleep study of the person;(d) performing a sleep endoscopy of the person;(e) performing a quantitative evaluation of the left and right frontal sinuses in accordance with the findings of steps (a) through (d);(f) recording the results of the frontal sinus evaluation as a value;(g) performing a quantitative evaluation of the left and right ethmoid sinuses in accordance with the findings of steps (a) through (d);(g) recording the results of the ethmoid sinus evaluation as a value;(i) performing a quantitative evaluation of the left and right maxillary sinuses in accordance with the findings of steps (a) through (d);(j) recording the results of the maxillary sinus evaluation as a value;(k) performing a quantitative evaluation of the left and right sphenoid sinuses in accordance with the findings of steps (a) through (d);(l) recording the results of the sphenoid sinus evaluation as a value;(m) performing a quantitative evaluation of the nasal septum in accordance with the findings of steps (a) through (d);(n) recording the results of the nasal septum evaluation as a value;(o) performing a quantitative evaluation for nasal polyps in accordance with the findings of steps (a) through (d);(p) recording the results of the nasal polyp evaluation as a value;(q) performing a quantitative evaluation of the nasal valve in accordance with the findings of steps (a) through (d);(r) recording the results of the nasal valve evaluation as a value;(s) performing a quantitative evaluation of the left and right inferior nasal turbinates in accordance with the findings of steps (a) through (d);(t) recording the results of the inferior nasal turbinate evaluation as a value;(u) performing a quantitative evaluation of the left and right middle nasal turbinates in accordance with the findings of steps (a) through (d);(v) recording the results of the middle nasal turbinate evaluation as a value;(w) adding the quantitative values for the sinonasal evaluations of steps (e) through (v);(x) performing a visual examination of the tonsils;(y) performing a quantitative evaluation of the tonsils in accordance with the findings of the visual examination of step (x);(z) recording the results of the tonsil evaluation as a value;(aa) adding the quantitative values of steps (w) and (z);(bb) performing a nasal endoscopy of the adenoids;(cc) performing a quantitative evaluation of the adenoids in accordance with the findings of the nasal endoscopy of step (bb);(dd) recording the results of the adenoid evaluation as a value;(ee) adding the quantitative values of steps (aa) and (dd);(ff) performing a visual examination of the tongue base, epiglottis, and lateral pharyngeal walls;(gg) performing a quantitative evaluation of the tongue ba... | - | A61B005/00 A61B005/103 A61B001/233 A61B006/03 A61B017/3211 A61B017/34 A61F005/56 A61B017/12 A61B017/24 A61B050/30
US09386943 | B2 | 2016-07-12 | Handheld extremity flexibility evaluation and treatment device | 2012-01-30 | A handheld tissue stretching device combined with an extremity flexibility number, stretchscore, enables users to independently evaluate and treat the flexibility of their extremity tissue minimizing physical therapist intervention to evaluate and treat tissue. The distance between handheld stretching devices and the extremity supports changes with a high degree of variability during home treatments; whereas, medical professionals monitor stretch intensity visually and manually. Patients performing home-based stretches impart variable intensity that leads to inconsistent tissue treatment resulting in increased tissue stiffness. The present inventors have discovered when the slack is automatically retracted, the distance between the users hands and the extremity support is continuously proportional to the flexibility of the extremity. This “distance matching” between the handheld stretching device and the extremity support provides a reliable, repeatable, and independent evaluation of extremity flexibility by directly relating this change in distance to the user's flexibility. | 1. A handheld tissue evaluation and stretching apparatus configured to simultaneously stretch a user's tissue or muscles and objectively evaluate the user's lower extremity tissue or muscle flexibility, the apparatus comprising: a handheld tissue stretching device located at a first end of the handheld tissue evaluation and stretching apparatus, the handheld tissues stretching device being configured to be grasped by a hand of the user, and the handheld tissue stretching device including:a display, the display configured to display a flexibility number, the display disposed on a most proximal face of the handheld tissue evaluation and stretching apparatus; wherein, the display is configured for the user to read the display when using the apparatus while performing a posterior lower extremity stretch;a retractor;a retractor gear; anda release mechanism;an extremity support located at a second end of the handheld tissue evaluation and stretching apparatus, the extremity support being configured to be releasably engaged with a foot of the user; anda pliable link extending between the first end and the second end, the pliable link being in direct contact with the retractor and the pliable link being in direct contact with the extremity support;wherein the flexibility number is a value representing a direct measurement of a distance between the user's hand holding the first end and the user's foot releasably engaged with the second end, the value of the flexibility number being greater when the, distance between the first and second end is smaller and the value of the flexibility number is lesser when the distance between the first end and the second end is larger such that the flexibility number value indicates a tissue or muscle flexibility of the user. 2. The apparatus of claim 1, wherein said handheld tissue stretching device is configured to transmit said extremity flexibility number to an electronic network or device. |  | A61B005/103 A61B005/11 A61B005/22
US09480432 | B2 | 2016-11-01 | Processing of periodic physiological signals | 2011-09-26 | Signal processing devices normally filter the signal to reduce noise. Any filtering is likely to eliminate useful components of the signal too. A device for and method of signal processing is disclosed, wherein intrinsically clean signal cycles are selected for reproduction so that the processed signal retains components of all frequencies. A system that uses the disclosed device and the method for processing periodic physiological signals is also disclosed. | 1. A signal processing device for processing a periodic physiological signal of a subject, the device comprising: a cycle detection unit for detecting a plurality of cycles of he periodic physiological signal;an analysis unit for determining a value including at least one of an energy characteristic of a selected part of a cycle and a ratio of the energy characteristic of the selected part of the cycle to the energy characteristic of the cycle;a selection unit for at least one of discarding or storing the cycle based on the determined value, wherein the selection unit stores the cycle based on the value of a first characteristic and subsequently discards the stored cycle when the stored cycle does not meet one or more criteria of a second characteristic that is different from the first characteristic; anda concatenating unit for outputting a concatenated signal that includes the stored cycles that are not discarded thereby outputting a modified periodic physiological signal that retain all the physiological frequency components of the stored cycles without including cycles that are discarded by the selection unit. 2. The device of claim 1, wherein the periodic physiological signal is representative of heartbeats of a subject. 3. The device of claim 2, comprising a sensor configured to receive an auditory signal and convert the auditory signal to the periodic physiological signal, wherein the periodic physiological signal is representative of a sound of the heartbeats of the subject. 4. The device of claim 3, wherein the cycle detection unit is configured for detecting the plurality of cycles based on peaks in the periodic physiological signal. 5. The device of claim 1, wherein the periodic physiological signal is an electrocardiogram signal, and wherein the cycle detection unit is configured for detecting the plurality of cycles from the electrocardiogram signal of a subject. 6. The device of claim 5, wherein the analysis unit is further configured for determining the time duration of the cycle based on the electrocardiogram signal. 7. The device of claim 1, wherein the analysis unit is configured for determining at least one of a Signal to Noise Ratio and a time duration of the cycle. 8. The device of claim 1, wherein the selection unit is configured for storing the cycle when the cycle has the determined value meeting one or more criteria. 9. The device of claim 8, wherein the one or more criteria of the second characteristic is based on statistical quantities associated with the stored cycles that are not discarded. 10. The device of claim 1, further comprising an output unit for outputting the concatenated signal to at least one of an electro-acoustic audio transducer, a visual display, a memory device for storing as a digital audio signal, and a printer in a print format. 11. The device of claim 1, comprising a sensor configured to receive an auditory signal and convert the auditory signal to the periodic physiological signal, wher... | KONINKLIJKE PHILIPS N.V. | A61B005/0452 A61B005/00 A61B005/0245 A61B005/0402 A61B007/00 A61B005/04
US20130204103 | A1 | 2013-08-08 | MEDICAL DEVICE SYSTEM | 2010-12-06 | The invention provides a medical device system comprising at least two technologies wherein at least one technology is based on bio-impedance measuring and/or at least one technology is based on spectrophotometry measurements wherein software cross analyses the results to assess the homeostasis of an individual. The technologies measure a variety of parameters. In one embodiment the bioimpedance measuring equipment measures in bipolar mode and in tetrapolar mode and the spectophotmeter measuring equipment comprises a pulse oximeter. The system and homeostasis score can be used to determine and monitor therapy for a patient. | 1. A medical device system comprising at least two technologies wherein at least one technology is based on bio-impedance measuring and/or at least one technology is based on spectrophotometry measurements wherein software cross analyses the results to assess the homeostasis of an individual. 2. A system as claimed in claim 1 wherein a series of medical devices measure a variety of parameters using different technologies and software compiles the results of these to provide a homeostasis score. 3. A system as claimed in claim 1 comprising at least a pulse oximeter which provides a vascular waveform in combination with other biosensors and software. 4. A system as claimed in claim 1 which further includes EKG monitor, blood glucose meter, spirometer. 5. A system as claimed in claim 1 comprising at least 4 biosensors wherein signal processing-analysis is managed by software. 6. A system as claimed in claim 5 wherein the technologies include a) bioimpedance in bipolar mode (ElS sensor), b) bioimpedance in tetrapolar mode (ES-BC sensor), c) a spectrophotometer (ESO sensor) and d) oscillometric measurements. (NlBP sensor) 7. Use of a system as claimed in claim 1 to establish a homeostasis score for a patient. 8. A medical device system to assess the homeostasis of an individual, the system comprising bio impedance measuring equipment and spectophometry measuring equipment and software capable of analyzing both sets of results. 9. A medical device system as claimed in claim 8 wherein the bioimpedance measuring equipment measures bioimpedance in bipolar mode and in tetrapolar mode. 10. A medical device system as claimed in claim 9 wherein the spectophotmeter measuring equipment comprises a pulse oximeter. 11. A medical device system as claimed in claim 8 wherein the software analyzes the results to calculate assess a patient and provides the results as a homeostasis score. 12. A score of homeostasis of an individual comprising a series of defined tests including at least bioimpedance and spectrophotometer monitoring. | - | A61B005/1455 A61B005/0245 A61B005/091 A61B005/145 A61B005/053
US20130204096 | A1 | 2013-08-08 | Medical Device with a Deflectable Shaft Section and Tension Control | 2012-02-03 | A catheter comprises an elongated shaft having a proximal shaft section and a shapeable shaft section distal to the proximal section, an inner lumen extending within the proximal and shapeable shaft sections; a shaping member slidably disposed within the inner lumen and extends into the shapeable shaft section; a shape memory member adjacent to the shaping member in the inner lumen of the shapeable shaft section, wherein the shaping member and the shape memory member are coupled by a coupling coil; and a handle having an operating lever, wherein the handle receives the proximal shaft section and the shaping member for operating the shapeable shaft section. | 1. A catheter comprising, an elongated shaft having a proximal shaft section and a shapeable shaft section distal to the proximal section, an inner lumen extending within the proximal and shapeable shaft sections;a shaping member slidably disposed within the inner lumen and extends into the shapeable shaft section;a shape memory member adjacent to the shaping member in the inner lumen of the shapeable shaft section, wherein the shaping member and the shape memory member are coupled by a coupling coil; anda handle having an operating lever, wherein the handle receives the proximal shaft section and the shaping member for operating the shapeable shaft section. 2. The catheter of claim 1 wherein a helical confining wire is disposed around the shaping member and the shape memory member to prevent the shaping member and the shape memory member from completely bowing apart when the shaping member is pulled or pushed. 3. The catheter of claim 2 wherein the helical confining wire defines a maximum distance between the shaping member and the shape memory member. 4. The catheter of claim 1 wherein a wire mesh is disposed around the shaping member and the shape memory member to prevent the shaping member and the shape memory member from completely bowing apart when the shaping member is pulled or pushed. 5. The catheter of claim 4 wherein the wire mesh defines a maximum distance between the shaping member and the shape memory member. 6. The catheter of claim 1 wherein the shapeable shaft section has a curvature and wherein the shape memory member provides a spring back force at the distal end of the shapeable shaft section that is opposite to the curvature of the shapeable shaft section. 7. The catheter of claim 1 wherein the shaping member has a flattened distal portion and wherein the flattened distal portion of the shaping member and the distal portion of the shape memory member each has a notched section and the coupling coil is wrapped around the notched sections of the elongated shaping member and the shape memory member. 8. The catheter of claim 1 further comprising a self-locking deflection system that comprises, a rotor which is movably mounted within the handle, which has an engagement member secured thereto having a second friction engaging surface, which has at least one biasing element which urges the engagement member toward a first friction engaging surface so as to engage the second friction engaging surface with the first friction engaging surface; andone of the first and the second friction engaging surfaces having increased frictional resistance to motion in a moving direction as the engagement member moves in the moving direction so as to hold the rotor in position upon release of pressure on the operating lever and to hold the elongated shaping member in a deflected position. 9. The catheter of claim 8 wherein the handle includes a rotatable wall on the exterior of the handle to which the operating lever is secured, and wherein ... | RUI XING LIMITED | A61B005/00 A61B005/04 A61B001/00
US20130211281 | A1 | 2013-08-15 | SENSOR SYSTEM FOR MONITORING A FOOT DURING TREATMENT AND REHABILITATION | 2013-01-14 | A sensor system includes a temperature sensor array that includes a plurality of temperature sensors, and a microcontroller operably connected with the temperature sensor array and an antenna for transmitting data received from the temperature sensor array. A data collection system receives the data transmitted from the microcontroller and stores it in a database operably installed in the memory of the data collection system for storing the data. A user interface program displays the data in a format suitable for determining if there is a problem with the foot based upon changes in the temperature of the foot. | 1. A sensor system for monitoring a foot, the foot having an underside that includes a heel portion, an arch portion, a ball portion, and toe portions, the sensor system comprising: a substrate layer shaped to be worn adjacent the underside of the foot;a temperature sensor array that includes a plurality of temperature sensors disposed on the substrate layer, including toe temperature sensors disposed on the substrate layer to correspond with each of the toe portions, and a ball temperature sensor disposed on the substrate to correspond with the ball portion of the foot;a microcontroller operably connected with the temperature sensor array and an antenna for transmitting data received from the temperature sensor array indicating the temperatures sensed by the temperature sensor array;a data collection system having a processor and a memory for receiving the data transmitted from the microcontroller;a database operably installed in the memory of the data collection system for storing the data; anda user interface program operably installed in the memory of the data collection system for displaying the data in a format suitable for determining if there is a problem with the foot based upon changes in the temperature of the foot. 2. The sensor system of claim 1, wherein the temperature sensor array includes a plurality of resistive thermal devices operably mounted on the substrate. 3. The sensor system of claim 1, wherein the temperature sensor array includes a plurality of thin film resistive thermal devices operably mounted on the substrate. 4. The sensor system of claim 1, wherein the temperature sensor array includes a plurality of thermocouples operably mounted on the substrate. 5. The sensor system of claim 1, wherein the substrate is operably mounted in a slipper having an upper for operably mounting the substrate on the foot. 6. The sensor system of claim 5, wherein the substrate is operably mounted between an inner layer and an outer layer of the slipper. 7. The sensor system of claim 1, wherein the substrate includes a first layer and a second layer, and wherein the temperature sensors are operably mounted on sensor boards that are positioned in a tow recess and a heel recess within the first layer. 8. A method for monitoring a user's foot to determine if an ulcer is forming in the foot, the method comprising the steps of: providing a sensor system comprising: a substrate layer shaped to be worn adjacent the underside of the foot;a temperature sensor array that includes a plurality of temperature sensors disposed on the substrate layer;a microcontroller operably connected with the temperature sensor array and an antenna for transmitting data;a data collection system having a processor and a memory for receiving the data transmitted from the microcontroller; anda database operably installed in the memory of the data collection system for storing the data;predetermining at least one suitable time of day to record data from the tempera... | MEDHAB, LLC | A61B005/01 A61B005/00 G01K013/00
US20130200254 | A1 | 2013-08-08 | A PRESENCE DETECTION SYSTEM AND A LIGHTING SYSTEM | 2011-10-20 | A presence detection system (1) for detecting a living being (10) within an area (12). The area (12) comprises at least two zones (12A;12B). The system (1) in total comprises at least two light sources (2A;2B) each of them having a different predefined spectrum and each of them radiating light in a different zone (12A;12B). The system comprises at least two sensing means (4A;4B) sensitive to light of the first predefined spectrum and the second predefined spectrum respectively. Each of the sensing means (4A;4B) is arranged for detecting light reflected from the living being (10) if present in the zone (12A;12B) of the area (12) and for generating a presence signal (14A;14B) based on detected light. The system comprises a processor device (8) that concludes the presence of the living being (10) within the area (12) in a zone wise way based on the presence signals. Such presence detection system provides relatively precise presence detection. The invention also relates to a lighting system comprising the above mentioned presence detection system (1). | 1. A presence detection system for detecting a living being within an area comprising at least two zones, the system comprising: at least two light sources each of them having a different predefined spectrum, a first spectrum and a second spectrum, and each of them radiating light in a different zone, andat least two sensing means sensitive to light of the first predefined spectrum and the second predefined spectrum respectively, wherein each of the sensing means is arranged for detecting light reflected from the living being if present in the zone of the area and for generating a presence signal based on detected light,a processor device for concluding the presence of the living being within the area based on the presence signals. 2. The presence detection system as claimed in claim 1, wherein the sensing means comprises a photo sensor sensitive to the light of the predefined spectrum. 3. The presence detection system as claimed in claim 1, wherein the sensing means comprises a photo sensor equipped with a spectral filter for filtering the light of predefined spectrum. 4. The presence detection system as claimed in claim 1, wherein the two light sources are comprised in a single light-radiation device, which the light-radiation device is arranged to radiate lights of at least two different predefined spectrums in two zones. 5. The presence detection system as claimed in claim 1, wherein the first spectrum and the second spectrum are substantially non-overlapping. 6. The presence detection system as claimed in claim 1, wherein the living being is a human and wherein the presence signal represents a human's vital signal. 7. The presence detection system as claimed in claim 6, wherein the presence signal represents the vital signals of at least two humans present in a same zone within the area and wherein the processor device distinguishes between the respective vital signals of the at least two humans present in the zone. 8. The presence detection system as claimed in claim 6, wherein the predefined spectrum of light emitted by the light sources is from the visible spectrum. 9. The presence detection system as claimed in claim 6, wherein the predefined spectrum of light emitted by the light sources is from the non visible spectrum. 10. The presence detection system as claimed in claim 6, wherein each of the photo sensors comprises a photodiode. 11. The presence detection system as claimed in claim 10, wherein the photodiodes are together arranged in a photodiode array. 12. A lighting system, comprising the presence detection system as claimed in claim 10 and a further light source for illuminating one or more of the zones or illuminating the area, wherein the presence detection systems is arranged for controlling the further light source based on the presence signals. | Koninklijke Philips Electronics N.V. | G01V008/20 A61B005/00
US20130225964 | A1 | 2013-08-29 | ELECTRODE FOR INTRAOPERATIVE NERVE STIMULATION | 2011-11-07 | An electrode for intraoperative nerve stimulation of the vagus nerve, which electrode is suitable for continuous neuromonitoring during an operation and has an electrode holder with a strip-shaped design and made of an elastic material, and at least one electrically conductive contact surface, the latter being connectable via a signal-transmission medium to a signal transmitter and/or signal receiver and touching the vagus nerve on part of its circumference during the application. The electrode includes a first portion with a plastically deformable material such that, during the application, the electrode holder can be formed onto a vessel wall of a first blood vessel extending parallel to the vagus nerve and encompasses this blood vessel in order to affix the electrode in a hook-shaped fashion and by a second portion which, with an opposing curvature to that of the first portion can be placed around the vagus nerve in a loop-like fashion. | 1-9. (canceled) 10. An electrode for intraoperative stimulation of the vagus nerve, the electrode comprising an electrode holder with a strip-shaped design and at least one electrically conductive contact surface, the at least one electrically conductive contact surface being connectable via a signal-transmission medium to at least one of a signal transmitter and a signal receiver and configured to touch an associated vagus nerve on part of its circumference during the application, the electrode holder further including a first, plastically deformable portion, which, during application of the electrode holder can be formed onto an associated vessel wall of an associated first blood vessel extending parallel to the associated vagus nerve and encompasses the first associated blood vessel in order to affix the electrode in a hook-shaped fashion, the electrode holder further including a second portion, which, with an opposing curvature to the first portion, can be placed around the associated vagus nerve in a loop-like fashion and can be passed through between the associated first blood vessel and a second associated blood vessel which extends parallel to the first associated blood vessel. 11. The electrode as claimed in claim 10, wherein the first plastically deformable portion has a strip-shaped metal film within the electrode holder. 12. The electrode as claimed in claim 11, wherein the electrode holder is formed by an electrically non-conductive medical silicone. 13. The electrode as claimed in claim 10, wherein the electrode holder is formed by an electrically non-conductive medical silicone. 14. The electrode as claimed in claim 11, wherein the metal film is formed by a medical stainless steel. 15. The electrode as claimed in claim 12, wherein the metal film is formed by a medical stainless steel. 16. The electrode as claimed in claim 10, wherein the first plastically deformable portion extends at least as far as the at least one electrically conductive contact surface. 17. The electrode as claimed in claim 10, wherein the at least one electrically conductive contact surface extends parallel to the longitudinal extent of the electrode holder in a strip-shaped fashion. 18. The electrode as claimed in claim 10, wherein the signal-transmission medium is a connection cable, which is routed away from the electrode holder at one end of the electrode holder. 19. The electrode as claimed in claim 10, wherein the signal-transmission medium is a connection cable, which is routed away from the electrode holder in a transition region between the bend around the associated first blood vessel and the contact surface to the associated vagus nerve. 20. The electrode as claimed in claim 10, wherein the electrode holder is an injection-molded part. 21. The electrode as claimed in claim 10, wherein the electrode holder is formed by a flexibly elastic material. 22. An electrode for intraoperative stimulation of the vagus nerve, the electrode comprisin... | DR. LANGER MEDICAL GMBH | A61B005/00
US20130209991 | A1 | 2013-08-15 | WIRELESS SWNT SENSOR INTEGRATED WITH MICROFLUIDIC SYSTEM FOR VARIOUS LIQUID SENSING APPLICATIONS | 2013-01-10 | Sensors based on single-walled carbon nanotubes (SWNT) are integrated into a microfluidic system outfitted with data processing and wireless transmission capability. The sensors combine the sensitivity, specificity, and miniature size of SWNT-based nanosensors with the flexible fluid handling power of microfluidic “lab on a chip” analytical systems. Methods of integrating the SWNT-based sensor into a microfluidic system are compatible with the delicate nature of the SWNT sensor elements. The sensor devices are capable of continuously and autonomously monitoring and analyzing liquid samples in remote locations, and are applicable to real time water quality monitoring and monitoring of fluids in living systems and environments. The sensor devices and fabrication methods of the invention constitute a platform technology, because the devices can be designed to specifically detect a large number of distinct chemical agents based on the functionalization of the SWNT. The sensors can be combined into a multiplex format that detects desired combinations of chemical agents simultaneously. | 1. A sensor device for the detection of a chemical agent in a liquid sample, the device comprising: an electrically insulating or semiconducting substrate;a conductive layer deposited on a surface of the substrate, the conductive layer comprising first and second microelectrodes and having a gap between the first and second microelectrodes;a microfluidic channel for the passage of said liquid sample, the channel enclosing said gap and fluidically connected on one side of the gap to an inlet port and on another side of the gap to an outlet port;a nanosensor comprising one or more single-walled carbon nanotubes (SWNT) traversing said gap, one end of the SWNT forming an electrical connection with the first microelectrode and the other end of the SWNT forming an electrical connection with the second microelectrode; anda detection circuit connected to said first and second microelectrodes and capable of detecting a change in an electrical property of the SWNT;wherein a change in the electrical property of the SWNT during passage of said liquid sample across said gap indicates the presence and/or amount of said chemical agent in said liquid sample. 2. The sensor device of claim 1, wherein the electrical property is resistance or capacitance. 3. The sensor device of claim 1, wherein said SWNT are functionalized such that said electrical property changes specifically in the presence of said chemical agent. 4. The sensor device of claim 1, wherein said SWNT are dielectrophoretically assembled. 5. The sensor device of claim 1, comprising a plurality of first and second microelectrode pairs, each pair having a gap between the microelectrodes of the pair and having a nanosensor comprising one or more SWNT traversing said gap, one end of the SWNT forming an electrical connection with the first microelectrode of the pair and the other end of the SWNT forming an electrical connection with the second microelectrode of the pair, and wherein each gap is enclosed by said microfluidic channel. 6. The sensor device of claim 5 that is a multiplex sensor comprising two or more different nanosensors having sensitivity to different chemical agents. 7. The sensor device of claim 1, wherein the chemical agent is selected from the group consisting of H+, metal ions, glucose, bacteria, viruses, and organic compounds. 8. The sensor device of claim 1, further comprising a data processing module capable of processing an output signal from said detection circuit and outputting a signal that provides information on the presence and/or amount of said chemical agent. 9. The sensor device of claim 1, further comprising a wireless transmitter capable of transmitting an output signal from said detection circuit to a remote receiver. 10. The sensor device of claim 8, further comprising a wireless transmitter capable of transmitting an output signal from said data processing module to a remote receiver. 11. The sensor device of claim 1, wherein the substrate comprises silicon,... | Northeastern University | G01N027/02 A61B005/1473 H01L021/02
US20130197325 | A1 | 2013-08-01 | ANTI-COAGULANT INFUSION FLUID SOURCE | 2011-03-01 | Methods and systems for preventing or eliminating blood coagulation or thrombus during use of an intravenous anti-thrombotic sensor are disclosed. The method further comprises for providing antimicrobial into the infusion fluid source. An anti-thrombotic sensor is also disclosed that comprises a coating of a complex of a non-heparin anti-thrombotic agent and an alkylbenzyldimethyl ammonium cationic salt. | 1. A method for preventing or eliminating blood coagulation or thrombus during use of an intravenous sensor, the method comprising: providing an infusion fluid source, the infusion fluid source comprising: a saline-based solution;an amount of at least one non-heparin, anti-thrombotic agent present in the saline-based solution; andproviding an intravenous analyte sensor adapted for fluid communication with the infusion fluid source, wherein at least a portion of the analyte sensor is in contact with blood;wherein the amount of at least one non-heparin, anti-thrombotic agent present in the saline-based solution is sufficient to prevent or eliminate blood coagulation or thrombus during use of the analyte sensor. 2. A method of claim 1, wherein the at least one non-heparin, anti-thrombotic agent is a complex of dermatan salt and an alkylbenzyldimethyl ammonium salt; wherein the alkyl group is from 6 to 22 carbon atoms. 3. A method of claim 1, wherein the at least one non-heparin, anti-thrombotic agent is a complex of dermatan sulphate and an alkylbenzyldimethyl ammonium salt selected from at least one of stearylalkonium chloride, myristylalkonium chloride, eicosanylalkonium chloride, and docosylalkonium chloride. 4. A method of claim 1, wherein the at least one non-heparin, anti-thrombotic agent at least one of a salt of citric acid, taurolidone citrate, dermatan sulfate, Lepirudin, or Danaparoid. 5. A method of any one of claims 1-4, further comprising an amount of at least one antimicrobial agent present in the saline-based solution sufficient to prevent or eliminate infection during use of the analyte sensor. 6. A method of claim 5, wherein the at least one antimicrobial agent is taurolidine citrate. 7. A method of any one of claim 1-4 or 6, further comprising providing a catheter adapted to house the analyte sensor, wherein at least one of the surfaces of the catheter and/or sensor is surface treated or surface coated to reduce or eliminate blood coagulation or thrombus. 8. A method of any one of claim 1-4 or 6, further comprising providing a housing adapted to receive the analyte sensor, the housing adapted for fluidic coupling with a catheter, tubing, and the infusion source. 9. A method of claim 8, wherein at least one of the surfaces of the housing or tubing is surface treated or surface coated to reduce or eliminate blood coagulation or thrombus. 10. A system for sensing an analyte of interest in a subject, the system comprising: an infusion fluid source comprising an amount of a non-heparin, anti-thrombotic agent present in saline-based solution sufficient to reduce or prevent blood coagulation or thrombus during use, and optionally, an amount of antimicrobial agent present in the saline-based solution sufficient to reduce or prevent infection during use; andan intravenous analyte sensor adapted for fluid communication with the infusion fluid source; anda controller electrically coupled to the sensor. 11. A system of claim 10, whe... | Edwards Lifesciences Corporation | A61B005/15 A61L033/00
US08938286 | B2 | 2015-01-20 | Active implantable medical device comprising means for the diagnosis of heart failure | 2013-01-31 | Methods, devices, and processor-readable storage media are provided for the diagnosis of heart failure. A method in this context includes collecting, using an implantable device, reference episodes, the reference episodes comprising, at least one of: electrical activity signals of a myocardium; myocardium hemodynamic activity signals, or indicators reflecting variation of physical parameters, variation of activity, and variation of hemodynamic phases between phases of effort and phases of recovery; generating an in-suspicion model-cycle and an off-suspicion model-cycle based on the reference episodes; and determining whether to generate an early heart failure alert, based on a difference between the in-suspicion model-cycle and the off-suspicion model-cycle. | 1. A method of diagnosis of heart failure, the method comprising: collecting, using an implantable device, a plurality of reference episodes, the reference episodes comprising at least one of: electrical activity signals of a myocardium; myocardium hemodynamic activity signals, or indicators reflecting variation of parameters between phases of effort and phases of recovery, wherein the parameters comprise at least one of physical parameters, activity parameters, or hemodynamic phase parameters between phases of effort and phases of recovery;analysing, using the implantable device, the plurality of reference episodes based on predefined criteria to assign each of the reference episodes an in-suspicion marker or an off-suspicion marker, wherein the in-suspicion marker indicates a suspicion that the reference episode is associated with cardiac decompensation, wherein the off-suspicion marker indicates a suspicion that the reference episode is not associated with cardiac decompensation, and wherein the reference episodes assigned the in-suspicion marker and the reference episodes assigned the off-suspicion marker are interspersed within the plurality of reference episodes;generating, using the implantable device, an in-suspicion model-cycle based on data associated with a plurality of in-suspicion reference episodes to which the in-suspicion marker has been assigned;generating, using the implantable device, an off-suspicion model-cycle based on data associated with a plurality of off-suspicion reference episodes to which the off-suspicion marker has been assigned; anddetermining, using the implantable device, whether to generate an early heart failure alert based on a difference between the in-suspicion model-cycle and the off-suspicion model-cycle. 2. The method of claim 1, wherein the in-suspicion model-cycle or off-suspicion model-cycle comprises at least one endocardial electrogram beat recorded during an episode fulfilling predetermined conditions of heart rate and patient activity. 3. The method of claim 1, wherein the in-suspicion model-cycle or off-suspicion model-cycle comprises at least one beat of an endocardiac acceleration signal recorded during an episode fulfilling predetermined conditions of heart rate and patient activity. 4. The method of claim 1, wherein the in-suspicion model-cycle or off-suspicion model-cycle comprises at least one minute ventilation versus heart-rate characteristic pattern that was recorded during an episode comprising an effort phase followed by a recovery phase of the patient. 5. The method of claim 1, further comprising: updating the in-suspicion model-cycle and off-suspicion model-cycle; andstoring the updated in-suspicion model-cycle and updated off-suspicion model-cycle. 6. The method of claim 5, wherein each of the in-suspicion model-cycle and the off-suspicion model-cycle is a combination of a previous model-cycle with at least one older model-cycle. 7. The method of claim 1, wherein generating the... | Sorin CRM SAS | A61B005/0452 A61B005/02 A61B005/0402 A61B005/0205 A61B005/00
US08954127 | B2 | 2015-02-10 | Systems and methods for estimating values of a continuous wavelet transform | 2012-12-22 | According to embodiments, techniques for estimating scalogram energy values in a wedge region of a scalogram are disclosed. A pulse oximetry system including a sensor or probe may be used to receive a photoplethysmograph (PPG) signal from a patient or subject. A scalogram, corresponding to the obtained PPG signal, may be determined. In an arrangement, energy values in the wedge region of the scalogram may be estimated by calculating a set of estimation locations in the wedge region and estimating scalogram energy values at each location. In an arrangement, scalogram energy values may be estimated based on an estimation scheme and by combining scalogram values in a vicinity region. In an arrangement, the vicinity region may include energy values in a resolved region of the scalogram and previously estimated energy values in the wedge region of the scalogram. In an arrangement, one or more signal parameters may be determined based on the resolved and estimated values of the scalogram. | 1. A method for determining a signal parameter based at least in part on one or more estimated values, the method comprising: receiving a signal; andusing processing equipment for: transforming the signal based at least in part on a wavelet transform;generating a scalogram based at least in part on the transformed signal, wherein the scalogram comprises a region of one or more at least partially unresolved values;estimating one or more values in the region;determining a signal parameter based at least in part on the one or more estimated values; andoutputting the determined signal parameter to an output device. 2. The method of claim 1, wherein estimating the one or more values comprises: determining a plurality of estimation points and a set of locations corresponding to the plurality of estimation points in the region; anddetermining a size and shape of a vicinity region. 3. The method of claim 2, wherein the determined size and shape of the vicinity region is based, at least in part, on one or more characteristics of the one or more signal parameters. 4. The method of claim 2, wherein the signal is a physiological signal of a subject and wherein the determined size and shape of the vicinity region is based, at least in part, on one or more characteristics of the subject. 5. The method of claim 1, wherein the signal comprises a photoplethysmograph (PPG) signal received from a sensor. 6. The method of claim 1, wherein the signal parameter is selected from the group comprising oxygen saturation level and respiration rate. 7. The method of claim 1, wherein the method further comprises: determining one or more confidence metrics based at least in part on the one or more estimated values; anddetermining if the one or more confidence metrics satisfy a constraint set. 8. The method of claim 7, wherein determining the one or more confidence metrics comprises: determining values and structure in a pulse band of the scalogram; anddetermining values and structure in a noise band of the scalogram. 9. The method of claim 1, wherein estimating the one or more values is based at least in part on at least one resolved value of the scalogram. 10. The method of claim 1, wherein the estimate of at least one value in the one or more estimated values is based at least in part on at least one resolved value of the scalogram and at least one estimated value in the region. 11. A system for determining a signal parameter based at least in part on one or more estimated values, the system comprising: a sensor capable of generating a signal; andone or more processors coupled to the sensor, wherein the one or more processors are capable of: receiving the signal from the sensor;transforming the signal based at least in part on a wavelet transform;generating a scalogram based at least in part on the transformed signal, wherein the scalogram comprises a region of one or more at least partially unresolved values;estimating one or more values in the region;determining... | Nellcor Puritan Bennett Ireland | A61B005/1455 A61B005/00 G01N033/48 G06F017/14 A61B005/0205 G06K009/00
US08880157 | B2 | 2014-11-04 | Methods, devices and a marker for physical condition testing | 2011-06-29 | The present invention relates to methods and devices for testing the physical condition of an individual. The methods and devices rely on the use of a marker of physical condition, and have applications including determining an individuals state of physical recovery from prior physical or athletic activity, determining an individuals physiological readiness for optimal physical performance, determining changes in the risk of (or for assessing progression of) cardiovascular disease in an individual, and for determining exercise and/or athletic training instructions for an individual based on their recovery state, physiological readiness to perform, and/or their cardiovascular disease risk status. The methods and devices require a comparison between the rate of increase in heart rate of an individual during a sub-maximal physical activity, and a predetermined reference measurement. A rate of increase in heart rate which is faster or slower than the predetermined reference measurement will allow determination of the individuals recovery state, physiological readiness to perform, and/or their cardiovascular disease risk status. | 1. A method for determining a recovery state of an individual from an athletic activity, the method including: (a) subjecting the individual to a sub-maximal physical activity;(b) measuring the heart rate of the individual during the sub-maximal physical activity;(c) determining the maximal rate of increase in heart rate of the individual during the sub-maximal physical activity;(d) comparing the determined maximal rate of increase in heart rate of the individual with a predetermined reference measurement; and(e) determining the recovery state of the individual from the athletic activity on the basis of the comparison. 2. The method according to claim 1, wherein: (i) the slower the maximal rate of increase in heart rate of the individual during the sub-maximal physical activity compared to the predetermined reference measurement, the lower the recovery state of the individual from the athletic activity;(ii) if the maximal rate of increase in heart rate of the individual during the sub-maximal physical activity is the same as the predetermined reference measurement, the individual has recovered from the athletic activity; or (iii) if the maximal rate of increase in heart rate of the individual during the sub-maximal physical activity is faster than the predetermined reference measurement, the individual has recovered from the athletic activity and has improved fitness. 3. The method according to claim 1, wherein the heart rate of the individual is measured during the 30 seconds preceding the sub-maximal physical activity and during the first five minutes of the sub-maximal physical activity. 4. The method according to claim 1, wherein the sub-maximal physical activity is a warm-up activity of a prescribed or non-prescribed workload. 5. The method according to claim 1, wherein a heart rate monitor is used to measure the heart rate of the individual during the sub-maximal physical activity. 6. A method for predicting an individual's ability to perform an athletic activity at, above, or below, their optimal capacity, the method including: (a) subjecting the individual to a sub-maximal physical activity prior to the athletic activity;(b) measuring the heart rate of the individual during the sub-maximal physical activity;(c) determining the maximal rate of increase in heart rate of the individual during the sub-maximal physical activity;(d) comparing the determined maximal rate of increase in heart rate of the individual with a predetermined reference measurement; and(e) predicting the individual's ability to perform the athletic activity at, above, or below, their optimal capacity on the basis of the comparison. 7. The method according to claim 6, wherein: (i) a maximal rate of increase in heart rate of the individual during the sub-maximal physical activity that is slower than the predetermined reference measurement indicates that the individual will perform the athletic activity below their optimal capacity;(ii) a maximal rate of increase in h... | University of South Australia | A61B005/04 A61B005/0205 A61B005/0402 A61B005/00 A63B024/00 A61B005/0245 A61B005/024
US08475389 | B2 | 2013-07-02 | Methods and devices for assessment of pneumostoma function | 2010-06-08 | A pneumostoma assessment and treatment system includes methods and devices for aftercare of a pneumostoma. In particular, methods and devices are provided for standardized monitoring and assessment of pneumostoma patency thereby facilitating the establishment of standards-based protocols for pneumostoma management. Methods of standardized pneumostoma patency assessment includes the use of devices for raising alveolar pressure to a controlled repeatable pressure above ambient while analyzing gas flow through the pneumostoma. In response to an assessment the functionality of the pneumostoma, the tissues of the pneumostoma may be treated with a treatment device utilizing one or more different modalities to preserve or enhance the health and function of the pneumostoma. | 1. A method for assessing function of a pneumostoma in a chest of a patient, the method including: (a) receiving an elevated-exhalation-pressure control device into the patient's mouth;(b) inserting a gas collection device into the pneumostoma;(c) assessing qualities of gas in the pneumostoma during a time period in which a patient is exhaling at an elevated pressure through the elevated-exhalation-pressure control device; and(d) removing the gas collection device from the pneumostoma. 2. The method of claim 1, wherein step (a) comprises: (a1) inserting a pneumostoma management device into the pneumostoma, (a2) receiving an elevated-exhalation-pressure control device into the patient's mouth; step (b) comprises: (b1) removing a pneumostoma management device from the pneumostoma; and then (b2) inserting a gas collection device into the pneumostoma. 3. The method of claim 1, wherein step (d) comprises: (d1) removing the gas collection device from the pneumostoma; and then (d2) inserting a pneumostoma management device into the pneumostoma. 4. The method of claim 1, wherein step (c) comprises: assessing qualities of gas in the pneumostoma during a time period in which a patient is exhaling at elevated pressure through the elevated-exhalation-pressure control device, said assessing including measuring the amount of gas flowing from the pneumostoma. 5. The method of claim 1, wherein step (c) comprises: assessing qualities of gas in the pneumostoma during a time period in which a patient is exhaling at elevated pressure through the elevated-exhalation-pressure control device, said assessing including measuring the pressure of gas in the pneumostoma. 6. The method of claim 1, further comprising: (e) comparing the qualities of gas assessed in step (d) with qualities of gas assessed in the patient on different days and determining a trend with respect to function of the pneumostoma. 7. The method of claim 1, further comprising: (e) comparing the qualities of gas assessed in step (d) with predetermined qualities of gas and taking a further treatment action in response. 8. The method of claim 1, wherein steps (a) through (d) are performed by the patient and wherein the method performed by the patient further comprises: (e) comparing the qualities of gas assessed in step (d) with a threshold and contacting a physician if the qualities of gas assessed in step (d) compare unfavorably with the threshold. 9. The method of claim 1, wherein steps (a) through (d) are performed by a medical provider and wherein the method performed by the medical provider further comprises: (e) comparing the qualities of gas assessed in step (d) with a threshold and making a treatment decision if the qualities of gas assessed in step (d) compare unfavorably with the threshold. 10. A system for assessing pneumostoma function of a pneumostoma of a patient, the system comprising: an airway interface adapted to make a seal with a natural airway of a patient;a pressure elevating... | Portaero, Inc. | A61B005/08
US08491490 | B2 | 2013-07-23 | Method and apparatus of analyzing respiratory signals corresponding to changes in subject's loads applied to bed | 2007-01-03 | An analyzing apparatus comprises a first counter part and a second counter part. The first counter part determines a significant respiratory disorder pattern based on the average of multiple amplitudes included in a respiratory signal, and counts the number of respiratory disorders. The second counter part that determines, when the number of respiratory disorders per unit time counted by the first counter part is greater than a predetermined number, a significant respiratory disorder pattern by the values of individual amplitudes included in the respiratory signal, and again counts the number of respiratory disorders. A more accurate apnea hypopnea index is obtained for serious patients, and accuracy as PSG screening examination can be increased. | 1. An analyzing method of analyzing a load signal corresponding to changes in loads of a subject applied to a bed, the load signal including a first alternating current (AC) signal having first amplitudes contained in a first width and a second AC signal having second amplitudes contained in a second width larger than the first width, the analyzing method comprising: a first operation, performed by a first counter, including extracting a respiratory disorder pattern in which the first AC signal is followed by the second AC signal,extracting as a respiratory signal individual amplitude data of the amplitude values of individual crests in the respiratory disorder pattern,selecting, in succession, each of the crests forming the respiratory disorder pattern, and determining, for each selected crest, an average of amplitude values of a plurality of crests from the individual amplitude data, the selected plurality of crests including the selected crest and one or more neighboring crests,creating an averaged amplitude pattern of the determined averages, andcounting a number of average values of the averaged amplitude pattern that exceed a first reference value used to evaluate a sleep apnea syndrome per unit time as an initial number of respiratory disorders; anda second operation, performed by a second counter, including determining whether the amplitudes of the crests of the respiratory disorder pattern that are above the first reference value appear successively in the individual amplitude data when the number of respiratory disorders counted in the first step group is a number that indicates the presence of the sleep apnea syndrome, andreducing the first reference value to a second reference value when the maximum amplitudes of the crests of the respiratory disorder pattern that are above the first reference value appear successively, andcounting a number of crests that exceed the second reference value as a new number of respiratory disorders. 2. The analyzing method according to claim 1, wherein: the second operation includes determining a standard deviation and an average of intervals of individual crest amplitudes included in the individual amplitude data per unit time, and determining from a comparison value obtained by dividing the standard deviation by the average of the crest amplitude values whether the values of the respiratory disorder pattern that are above the first threshold appear successively. 3. The analyzing method according to claim 2, wherein: the second operation determines that the crest amplitudes of the respiratory disorder pattern that are above the first threshold appear successively when the number of crest amplitudes that are smaller than the comparison value and included in the individual amplitude data per unit time exceeds a prescribed value indicating a probability of the sleep apnea syndrome. 4. The analyzing method according to claim 1, wherein: the first operation uses, as the first reference value, an amplitude... | DENSO CORPORATION | A61B005/08
US08512239 | B2 | 2013-08-20 | Glucose measuring device for use in personal area network | 2009-04-20 | A glucose measuring system includes a glucose meter that incorporates wireless communication capabilities. The meter can advantageously be a low cost meter by eliminating expensive components, such as the display. The user nevertheless is able to retrieve and view his or her glucose values by referring to displays within the glucose measuring local area network. Feedback via these displays can advantageously be used by the diabetic to create a higher level of confidence and safety. | 1. A data communication system, comprising: a data network configured to facilitate transmission of data between at least two devices;a client unit operatively coupled to the data network to communicate data over the data network, the client unit comprising a glucose monitoring unit; anda household appliance operatively coupled to the data network and configured to communicate with the client unit over the data network to receive glucose data from the client unit; wherein the glucose monitoring unit comprises a grip portion and a wireless antenna located away from the grip portion; andwherein the glucose monitoring unit comprises a test strip port located away from both the grip portion and the wireless antenna, the grip portion located distally from the test strip port along a longitudinal axis of the glucose monitoring unit, and configured to be held in the hand of a user. 2. The system of claim 1, wherein the client unit is configured to encrypt the glucose data. 3. The system of claim 2, wherein the household appliance is configured to decrypt the glucose data. 4. The system of claim 1, wherein the data network comprises a wireless network. 5. The system of claim 1, wherein the data network is configured to support communication based on an 802.11 protocol, a wireless protocol, an RF protocol, an IrDA protocol, or one or more combinations thereof. 6. The system of claim 1, wherein the household appliance is configured to generate one or more health management related signals based on the glucose data received from the client unit. 7. The system of claim 1, wherein the household appliance includes an alarm that is configured to activate based upon received glucose data. 8. The system of claim 7, wherein the alarm comprises one or more of an audible alert, a vibratory alert and a graphical display. 9. The system of claim 1, wherein the household appliance is configured to provide a suggested action to be taken based on the received glucose data. 10. The system of claim 1, wherein the household appliance is configured to request for assistance based on the received glucose data. 11. The system of claim 1, wherein the household appliance comprises a display to display information related to the glucose data received from the client device. 12. The system of claim 11, wherein the household appliance display comprises an input device to control, at least in part, one or more operations or functions of the client device. 13. The system of claim 12, wherein the input device comprises a touch screen. 14. The system of claim 1, wherein the appliance comprises a processor programmed to request glucose data. 15. The system of claim 14, wherein the processor is programmed to include acceptable glucose level ranges. 16. The system of claim 1, wherein the glucose monitoring unit comprises an interface to receive one or more blood glucose test strips. 17. The system of claim 1, wherein the system comprises a processor programmed with security... | Abbott Diabetes Care Inc. | A61B005/00
US08479731 | B2 | 2013-07-09 | Method and apparatus for indicating the absence of a pulmonary embolism in a patient | 2005-12-02 | A method and apparatus for determining the presence or absence of a pulmonary embolism (PE) in a patient. The breathing gas CO2 partial pressure (PCO2) during the expiration of breathing gases by the patient, the end tidal (EtCO2), CO2 partial pressure, and the CO2 partial pressure (PaCO2) of the blood are measured. The volume (V) of breathing gases expired during the expiration of breathing gases by the patient is also measured and a relationship between changes in breathing gas CO2 partial pressure (PCO2) and changes in breathing gas volume (V) in an alveolar expiration phase of patient expiration is determined. The difference between the blood CO2 partial pressure (PaCO2) and the end expiration CO2 partial pressure is divided by the relationship between PCO2 and V produce a quantity which is compared to a threshold value. If the quantity is below the threshold value, the absence of a pulmonary embolism is indicated. | 1. A method for determining the presence or absence of a pulmonary embolism in a patient, said method comprising the steps of: (a) measuring the amount of CO2 expired by the patient during the expiration of breathing gases by the patient using a breathing gas CO2 concentration sensor;(b) measuring the volume (V) of breathing gases expired during the expiration of breathing gases by the patient using a flow sensor;(c) determining a slope in a measurement apparatus, the slope defined by a change in the amount of expired CO2 divided by a change in breathing gas volume in an alveolar expiration phase of patient expiration;(d) measuring an amount of CO2 in the lungs of the patient at the end of expiration using the breathing gas CO2 concentration sensor;(e) measuring the amount of CO2 in the blood of the patient;(f) determining the difference in the measurement apparatus between the amount of CO2 in the blood and the amount of CO2 in the lungs of the patient at the end of expiration;(g) establishing a relationship in the measurement apparatus between the determination of step (f) and the determination of step (c) to produce a quantity for use in determining the presence or absence of a pulmonary embolism in the patient, and(h) defining the alveolar expiration phase of patient expiration as that in which the quantity produced in step (c) is reduced to a given percentage of a corresponding quantity produced for a previous phase of expiration. 2. The method according to claim 1 further including a step of establishing a threshold value for the quantity produced in step (g) and indicating the presence or absence of a pulmonary embolism by the relationship of the quantity to the threshold value. 3. The method according to claim 2 further defined as indicating the presence of a pulmonary embolism when the quantity produced in step (g) is below the threshold value. 4. The method according to claim 3 wherein the threshold value is expressed in milliliters and wherein the threshold value is 250 mL or greater. 5. The method according to claim 4 wherein the threshold value is between 250 and 300 mL. 6. The method according to claim 3 wherein an indication of the absence of PE is made when the quantity produced in step (g) is below a quantity comprising the threshold value less a margin of error. 7. The method according to claim 1 wherein step (g) is further defined as dividing the determination of step (f) by the determination of step (c) to produce the quantity. 8. The method according to claim 7 further including a step of establishing a threshold value for the quantity produced in step (g) and indicating the presence or absence of a pulmonary embolism by the relationship of the quantity to the threshold value. 9. The method according to claim 8 further defined as indicating the presence of a pulmonary embolism when the quantity produced in step (g) is below the threshold value. 10. The method according to claim 9 wherein the threshold value is expres... | General Electric Company | A61M011/00 A61M016/00 F16K031/02 A62B009/00 A61B005/00 A61B005/08
US08517897 | B2 | 2013-08-27 | System and method for promoting and tracking physical activity among a participating group of individuals | 2011-10-25 | A system and method of tracking physical activity of a person in order to help motivate that person to add more exercise to their lives. Each participant is provided a motion sensor that detects forces incurred by the participant. The motion sensor creates electronic data that corresponds to the forces detected. The data is analyzed to determine whether or not exercise has been performed. The analysis can also determine the type of exercise performed, when the exercise was performed, and the duration of the exercise performed. | 1. An exercise tracking system for tracking physical activity of a person participating in a health program, comprising: a server computer with a processor in data communication with a network and with a memory storing computer instructions which, when executed on the processor, implement: at least one health program including information of a plurality of exercise challenges, and a caloric expenditure equivalent of a plurality of physical activities;a user interface accessible over the network whereby a program participant is assigned a unique identification code and is associated with a select one of the exercise challenges;a transceiver in data communication with the server; anda portable monitoring unit having a unique identification code associated with the assigned participant identification code in the memory of the server and including: an accelerometer operable to obtain motion information of the participant;a clock operable to create a time code signal as time information that is associated with the motion information as it is obtained;a memory operable to store the motion information and time information;a receiver operable to receive an activation signal from the transceiver;a transmitter operable to send the stored motion information and time information to the server responsive to the received activation signal;wherein the transceiver is operable to send the motion information and time information to the server computer over the network;wherein the motion information and time information are analyzed by the server to determine an activity time, an activity identity, and an activity duration of physical activities performed by the participant as activity information; andwherein the activity information is converted to an equivalent caloric expenditure, and the caloric expenditure is converted to an equivalent amount of exercise in the exercise challenge that has the same caloric expenditure, and is correlated with the select exercise challenge to track a progress of the participant toward completion of the challenge; andwherein a reward is provided to the participant upon completion of the challenge. 2. The system of claim 1, wherein the challenge is a physical activity. 3. The system of claim 1, wherein the challenge includes a contest between at least two users. 4. The system of claim 1, wherein the challenge is virtual. 5. The system of claim 1, wherein a magnitude of the reward is proportional to the difficulty of the challenge. | GlobalFit | A63B071/00 A61B005/103 A61B005/117
US08644916 | B2 | 2014-02-04 | Differentiating decompensation detection based on co-morbidities in heart failure | 2013-03-22 | This document discusses, among other things, a system comprising a sensor signal processor configured to receive a plurality of electrical sensor signals produced by a plurality of sensors and at least one sensor signal produced by an implantable sensor, a memory that includes information indicating a co-morbidity of a subject, a sensor signal selection circuit that selects a sensor signal to monitor from among the plurality of sensor signals, according to an indicated co-morbidity, a threshold adjustment circuit that adjusts a detection threshold of the selected sensor signal according to the indicated co-morbidity, and a decision circuit that applies the adjusted detection threshold to the selected sensor signal to determine whether an event associated with worsening heart failure (HF) occurred in the subject and outputs an indication of whether the event associated with worsening HF occurred to a user or process. | 1. A system comprising: a first medical device including: a sensor signal processor configured to receive a plurality of electrical sensor signals produced by a plurality of sensors and at least one sensor signal produced by an implantable sensor;a decision circuit configured to apply a detection threshold to a sensor signal to determine whether an event associated with worsening heart failure (HF) occurred in a subject, and to output an indication of whether the event associated with worsening HF occurred to a user or process; anda first communication circuit configured to communicate information with a second separate device; anda second medical device including: a second communication circuit configured to communicate information with the first device;a port configured to receive information from a third device via a communication network, wherein the information indicates a co-morbidity of a subject;a sensor signal selection circuit configured to select a sensor signal to monitor from among the plurality of sensor signals, according to an indication of the co-morbidity;a threshold adjustment circuit configured to adjust a detection threshold of the selected sensor signal according to the indicated co-morbidity, wherein the threshold adjustment circuit includes a weighting circuit configured to change a weighting that a selected sensor signal is accorded in a HF event determination based on the indication of co-morbidity; andwherein the second external medical device is configured to communicate an indication of the selected sensor signal to monitor and to communicate an indication of an adjusted detection threshold the selected sensor signal to the first medical device. 2. The system of claim 1, wherein the first device is an implantable medical device and the second device is an external medical device programmer. 3. The system of claim 1, wherein the first device is an implantable medical device and the second device includes a remote server, and wherein the second communication circuit is configured to communicate information with the implantable medical device via a repeater. 4. The system of claim 3, wherein the remote server is configured to receive at least a portion of information stored as an electronic medical record in the third device. 5. The system of claim 1, wherein the information received from the third device includes indications of the co-morbidity and a severity of the co-morbidity, and wherein the threshold adjustment circuit includes a weighting circuit configured to weight information from a sensor signal according to the co-morbidity and severity information. 6. The system of claim 5, wherein the threshold adjustment circuit includes a severity index circuit configured to calculate a severity index for the subject using the co-morbidity and severity data; and wherein the weighting circuit is configured to weight the information from a sensor signal according to the severity index. 7. The system of claim 5, wherei... | Cardiac Pacemakers, Inc. | A61B005/04
US08960195 | B2 | 2015-02-24 | Intubation-facilitating oxygen mask | 2013-02-04 | A versatile, intubation-facilitating oxygen mask is provided including at least one diaphragm configured with a continuous, flexible, modifiable membrane from which an instrument-access port may be manually constructed, when and if needed. The novel oxygen mask preferably includes a multiple-inlet port having a standard oxygen tube connector and an interchangeable breathing-therapy device connector, a carbon dioxide sampling port, an exhaust port, and a nose clip. The mask can be worn as a standard oxygen mask during traditional oxygen therapy, yet quickly converted into an intubation mask. The clinician manually perforates the nasal and/or oral membranes of the one or more diaphragms to create a point and size of entry perfectly matched to the requirements for a variety of procedures that may be performed involving nasally or orally introduced scopes or probes—without disturbing the ongoing benefits of increased oxygen saturation and continuous monitoring of expired gases. | 1. A face mask for delivering breathable gas to a patient, comprising: a concave mask body having a peripheral edge, an outer surface, and an inner surface defining a cavity, adapted to fit over the mouth and at least the lower region of the nose of the patient;at least one diaphragm, wherein each one of said at least one diaphragm is sealed by a continuous, perforatable, modifiable membrane from which an instrument-access port can be manually constructed, wherein said modifiable membrane is configured with a first tearing-facilitating section adapted to be arranged over the mouth and a separate second tearing-facilitating section adapted to be arranged over a lower region of the nose of the patient; and a standard oxygen tube connector configured to allow a tube delivering breathable gas to be attached. 2. The face mask for delivering breathable gas to a patient, as recited in claim 1, further comprising a carbon dioxide sampling port configured to allow monitoring of expired gasses. 3. The face mask for delivering breathable gas to a patient, as recited in claim 1, further comprising an exhaust port. 4. The face mask for delivering breathable gas to a patient, as recited in claim 1, further comprising a nose clip to assist in retaining said face mask on a face. 5. The face mask for delivering breathable gas to a patient, as recited in claim 1, wherein said face mask is disposable. 6. The face mask for delivering breathable gas to a patient, as recited in claim 1, further comprising a multiple-inlet port configured with an interchangeable breathing-therapy device connector adapted to allow fluid communication between a breathing-therapy device and said cavity formed by said inner surface. 7. The face mask for delivering breathable gas to a patient, as recited in claim 6, wherein said standard oxygen tube connector is disposed on said multiple-inlet port. 8. The face mask for delivering breathable gas to a patient, as recited in claim 6, wherein said breathing-therapy device comprises a non-rebreather bag. 9. The face mask for delivering breathable gas to a patient, as recited in claim 1 wherein the first tearing-facilitating section and second tearing-facilitating section comprise perforations. 10. The face mask for delivering breathable gas to a patient, as recited in claim 1, wherein said face mask includes only one diaphragm, sealed by a continuous, perforatable, modifiable membrane from which an instrument-access port can be manually constructed, wherein said only one diaphragm is adapted to be arranged over the mouth and a lower region of the nose of the patient. 11. The face mask for delivering breathable gas to a patient, as recited in claim 10, wherein said modifiable membrane is configured with a tearing-facilitating section adapted to be arranged over the mouth and a separate tearing-facilitating section adapted to be arranged over a lower region of the nose of the patient. 12. A method for providing a breathable gas to a pa... | - | A61M016/06 A61M016/08 A61M016/12 A61B005/08 A61B005/097 A61B007/02 A61M016/00 A61M016/04 A61M016/16 A61B001/267 A61B001/273 A61M011/00 A61B001/01
US10098552 | B2 | 2018-10-16 | Blood pressure measurement device | 2013-01-24 | A blood pressure and pulse measurement device includes a cuff including a first air bladder, a pressure sensor, a pressing member, a pulse wave sensor, and an operation unit. When measurement of the blood pressure is instructed by the operation unit, the first air bladder of the cuff is inflated to increase inner pressure to a sufficient level such that the blood pressure of the patient can be measured by the pressure sensor and then deflated. When measurement of the blood pressure is not instructed by the operation unit, air of the first air bladder of the cuff is released such that the measurement location of the patient is not substantially pressed by the first air bladder, and the measurement location of the patient is pressed by the pressing member with sufficient pressure such that pulse of the patient can be detected by the pulse wave sensor. | 1. A blood pressure and pulse measurement device comprising: a cuff comprising a first air bladder for wrapping around a measurement location of a patient, wherein the first air bladder is an air bladder for measuring;a pressure sensor connected to the cuff that measures an inner pressure of the first air bladder;a pressing member mounted on a portion of an inner face of the first air bladder for contacting the measurement location of the patient when the cuff is wrapped therearound;a pulse wave sensor mounted on the pressing member for detecting a pulse of the patient; anda CPU that receives instructions via an operation unit to cause the device to measure a blood pressure and pulse,wherein when a measuring routine is activated, and the CPU receives instructions to measure the blood pressure, the first air bladder of the cuff is inflated to increase the inner pressure to a sufficient level such that the blood pressure of the patient can be measured by the pressure sensor, and then the first air bladder of the cuff is deflated,wherein at a time of measuring blood pressure, only the first air bladder pressurizes,wherein when the measuring routine is activated, and the CPU does not receive instructions to measure the blood pressure, air of the first air bladder of the cuff is released such that the measurement location of the patient is not substantially pressed by the first air bladder, and, while the first air bladder of the cuff is not pressurized, the measurement location of the patient is pressed by the pressing member with sufficient pressure such that the pulse of the patient can be detected by the pulse wave sensor at a position where the measurement location of the patient is contacted by the pulse wave sensor, andwherein at a time of measuring pulse, only the pressing member pressurizes. 2. The device according to claim 1, wherein the pulse wave sensor is mounted on the pressing member at a position where the pressing member contacts the measurement location. 3. The device according to claim 1, wherein the pressing member is constituted such that the pulse wave sensor is positioned above an artery of the patient. 4. The device according to claim 1, wherein the pressing member comprises a second air bladder, and at the time of measuring blood pressure, air of the second air bladder is released such that the measurement location of the patient is substantially pressed only by the first air bladder. 5. The device according to claim 1, wherein the pulse wave sensor is a photoelectronic sensor. 6. The device according to claim 1, wherein the pulse wave sensor is an impedance sensor. 7. The device according to claim 1, wherein the cuff and the pressing member are constituted such that the cuff and the pressing member can be mounted on a wrist of the patient. 8. The device according to claim 1, wherein measurement of blood pressure is instructed by the operation unit at a predetermined interval. 9. The device according to claim 1, wherei... | OMRON HEALTHCARE Co., Ltd. | A61B005/022 A61B005/024 A61B005/0235 A61B005/0225
US09480409 | B2 | 2016-11-01 | Sensing probe comprising multiple, spatially separate, sensing sites | 2013-03-04 | A single sensing probe comprising multiple, spatially separate, sensing sites is utilized to sense neural activity. The sensing probe includes multiple conductors each with multiple sensing sites in a fixed geometric arrangement. The sensing probe is configured to comprise multiple combined sensing sites in polytrode configuration. By appropriately combining the wire groupings at each combined sensing site, activity sensed from a single wire with multiple sensing sites, can be coupled with other wires to unmix signals from the spatially separate sites and leverage the power of combinatorics to maximize total recording bandwidth and single neuron/unit yield per wire and per probe. | 1. A method comprising: detecting signals via a sensing probe comprising a plurality of electrical conductors, wherein each conductor of the plurality of electrical conductors comprises a plurality of sensing sites, spatially separate combined sensing sites are formed from the plurality of sensing sites by proximate portions of multiple electrical conductors of the plurality of electrical conductors, and no two combined sensing sites are formed by a same combination of electrical conductors, and wherein the detected signals are indicative of neural activity; andcombinatorially unmixing the detected signals to determine a source of the neural activity, wherein a configuration of the plurality of electrical conductors of the sensing probe is application configurable. 2. The method of claim 1, wherein the plurality of electrical conductors is configurable in situ. 3. The method of claim 1, wherein a mechanical property of the sensing probe is adjustable in situ. 4. The method of claim 1, further comprising: configuring proximate portions of all electrical conductors of the plurality of electrical conductors to form at least one combined sensing site of the combined sensing sites. 5. The method of claim 1, wherein: at least one combined sensing site of the plurality of combined sensing sites comprises a polytrode electrode. 6. The method of claim 1, wherein at least one combined sensing site of the plurality of combined sensing sites comprises a tetrode electrode. 7. The method of claim 1, wherein at least one combined sensing site of the plurality of combined sensing sites comprises a triode electrode. 8. The method of claim 1, wherein at least one combined sensing site of the plurality of combined sensing sites comprises a stereotrode electrode. 9. The method of claim 1, wherein the plurality of electrical conductors is formed as a braid. 10. The method of claim 1, wherein the sensing probe comprises a biodegradable element surrounding at least a portion of the plurality of electrical conductors. 11. The method of claim 10, wherein responsive to degradation of the biodegradable element, a geometric structure of the plurality of electrical conductors varies. 12. A method comprising: detecting signals via a sensing probe comprising a plurality of electrical conductors, wherein each conductor of the plurality of electrical conductors comprises a plurality of sensing sites, spatially separate combined sensing sites are formed from the plurality of sensing sites by proximate portions of multiple electrical conductors of the plurality of electrical conductors, and no two combined sensing sites are formed by a same combination of electrical conductors, and wherein the detected signals are indicative of neural activity; andcombinatorially unmixing the detected signals to determine a source of the neural activity, wherein a mechanical property of the sensing probe is application adjustable. 13. The method of claim 12, wherein the mechanical prop... | Drexel University | A61B005/04 G01D021/00 A61B005/00
US09883812 | B2 | 2018-02-06 | Enhanced multi-core beamformer algorithm for sensor array signal processing by combining data from magnetoencephalography | 2011-06-28 | Techniques and systems are disclosed for implementing multi-core beamforming algorithms. In one aspect, a method of implementing a beamformer technique includes using a spatial filter that contains lead-fields of two simultaneous dipole sources rather than a linear combination of the two to directly compute and obtain optimal source orientations and weights between two highly-correlated sources. | 1. A method of implementing a multi-core beamformer (MCBF) lead-field based inverse-modeling technique designed for simultaneously reconstructing highly-correlated and uncorrelated source dipoles from a sensor array, comprising: combining a plurality of lead-field vectors for a plurality of source dipoles, without knowledge of locations of the plurality of source dipoles, into a multi-core spatial filter matrix, wherein each of the plurality of lead-field vectors contains information of a number of sensors in three orientations for a corresponding source dipole;constructing a second matrix that is inversely proportional to a source power of the plurality of source dipoles using the multi-core spatial filter matrix and a covariant matrix of sensor signals that are generated by the sensor array;obtaining a beamformer power and a weighting in each of the three orientations of the plurality of source dipoles by decomposing the second matrix;constructing a plurality of time-courses for the plurality of source dipoles using the second matrix, the beamformer power, the covariant matrix of sensor signals, and the multi-core spatial filter matrix;obtaining data from magnetoencephalography for combining with the plurality of time-courses for diagnosis;and decomposing each of the plurality of lead-field vectors to contain information of a number of sensors in two orientations for a corresponding source dipole. 2. The method of claim 1, wherein the sensor arrays include radar, sonar, astronomical telescopes, magnetotelluric sensors, optical or other electromagnetic arrays. 3. The method of claim 1, further comprising reconstructing a correlation between the plurality of source dipoles by computing a plurality of source power covariant matrices based on the second matrix. 4. The method of claim 3, further comprising: using the correlation to perform regional connectivity analysis to localize abnormal neuronal networks using data from magnetoencephalography (MEG) to provide more sensitive diagnosis than conventional neuroimaging techniques for neurological and psychiatric disorders comprising at least one of 1) traumatic brain injury (TBI), 2) stroke, 3) Post-Traumatic Stress Disorder (PTSD), 4) schizophrenia, 5) Alzheimer's dementia, or 6) Autism. 5. The method of claim 1, further comprising: constructing a third matrix that is inversely proportional to a signal-to-noise ratio (SNR) for the plurality of source dipoles, andobtaining a measurement of relative source activity for the plurality of source dipoles based on the third matrix. 6. The method of claim 5, further comprising using the measurement of relative source activity to perform regional connectivity analysis to localize abnormal neuronal networks using data from magnetoencephalography (MEG) to provide more sensitive diagnosis than conventional neuroimaging techniques for neurological and psychiatric disorders comprising at least one of 1) traumatic brain injury (TBI), 2) stroke, 3) Post-Trauma... | The Regents of the University of California U.S. Department of Veterans Affairs | A61B005/00 A61B005/04 A61B005/0476 A61B005/05
US09282933 | B2 | 2016-03-15 | Magnetic resonance elastography for ultrasound image simulation | 2011-09-14 | Ultrasound data is simulated using magnetic resonance (MR) elastography. MR elastography provides tissue characteristic information, such as elastic modulus, velocity, or stiffness. This tissue characteristic information indicates a density or viscosity of the tissue, allowing simulation of ultrasound data with MR acquired data. The same MR imaging system may be used to acquire the MR elastography and pre-operative anatomy information. The actual ultrasound information may be registered with simulated ultrasound information for registration of the actual ultrasound information with the MR anatomy information. | 1. A method for ultrasound data simulation using magnetic resonance elastography, the method comprising: obtaining with a magnetic resonance (MR) system MR anatomy data representing anatomy of a patient;obtaining MR elastography data representing an elastic characteristic of the anatomy of the patient;registering the MR elastography data with the MR anatomy data;deriving, with a processor, information related to density from the MR elastography data;simulating, with the processor, model ultrasound data from the information related to density;acquiring ultrasound data with an ultrasound scanner;registering the model ultrasound data with the ultrasound data acquired with the ultrasound scanner;registering the ultrasound data acquired with an ultrasound scanner with the MR anatomy data as a function of the model ultrasound data based on the registering of the model ultrasound data with the ultrasound data acquired with the ultrasound scanner; andgenerating an image using the registering of the ultrasound data acquired with the ultrasound scanner with the MR anatomy data. 2. The method of claim 1 wherein obtaining the MR anatomy data comprises obtaining T1-weighted or T2-weighted data. 3. The method of claim 1 wherein obtaining MR elastography data comprises measuring, with the MR system, a propagation of a mechanical wave induced in the patient. 4. The method of claim 1 wherein obtaining the MR elastography data comprises generating an oscillating field gradient in synchronization with acoustic mechanical waves, measuring a phase shift with the MR system, and estimating an amplitude of displacement as a function of the phase shift. 5. The method of claim 1 wherein deriving the information related to density comprises determining density estimates from the MR elastography data. 6. The method of claim 1 wherein deriving the information related to density comprises determining viscosity estimates from the MR elastography data. 7. The method of claim 1 wherein simulating the model ultrasound data comprises simulating acoustic waves through the patient as a function of the information related to density and beamformation of the acoustic waves. 8. The method of claim 1 wherein simulating the model ultrasound data comprises simulating an ultrasound image from the information related to density. 9. The method of claim 1 wherein registering ultrasound data acquired with the ultrasound scanner with the MR anatomy data comprises: relating the ultrasound data acquired with the ultrasound scanner with the MR anatomy data based on the registering acts. 10. The method of claim 1 further comprising: replacing information related to density representing bone with an expected density or viscosity. 11. The method of claim 1 further comprising: defining edges of tissue represented in the MR elastography data as a function of the MR anatomy data. 12. A non-transitory computer readable storage medium having stored therein data representing instructions executa... | SIEMENS CORPORATION | A61B005/055 A61B005/00 G01R033/48 A61B008/08 A61B008/00
US10736519 | B2 | 2020-08-11 | Interface devices, systems, and methods for use with intravascular pressure monitoring devices | 2013-01-18 | Embodiments of the present disclosure are configured to assess the severity of a blockage in a vessel and, in particular, a stenosis in a blood vessel. In some particular embodiments, the devices, systems, and methods of the present disclosure are configured to provide FFR measurements in a small, compact device that integrates with existing proximal and distal pressure measurement systems and does not require a separate power source. | 1. An interface for intravascular pressure sensing devices, comprising: a distal input connector configured to receive a distal pressure signal from a distal pressure sensing device;a distal output connector configured to output the distal pressure signal over a first communication link to a hemodynamic system in a format useable by the hemodynamic system;a proximal input connector configured to receive a proximal pressure signal from a proximal pressure sensing device, wherein the distal pressure sensing device is different and physically separated from the proximal pressure sensing device;a proximal output connector configured to output the proximal pressure signal over a second communication link to the hemodynamic system in a format useable by the hemodynamic system, the proximal output connector being different than the distal output connector and the second communication link being different than the first communication link;a processor coupled to the distal input connector, distal output connector, proximal input connector, and proximal output connector, the processor configured to calculate a pressure differential between a distal pressure and a proximal pressure calculated based on the received distal pressure signal and the received proximal pressure signal, respectively;a display in communication with the processor and configured to display the pressure differential calculated by the processor, wherein the display and the processor are integrated in an interface housing distinct and spaced from the hemodynamic system; anda first amplifier,wherein the distal input connector, the distal output connector, the proximal input connector, and the proximal output connector are each secured to the interface housing,wherein the connectors are distinct and spaced from one another,wherein the proximal pressure sensing device comprises a pressure-sensing catheter,wherein the pressure-sensing catheter communicates with the interface via at least two leads,wherein the at least two leads are associated with sending an excitation signal to the pressure-sensing catheter, andwherein the first amplifier is electrically coupled with the at least two leads, the first amplifier configured to sample the excitation signal while the excitation signal is transmitted to the pressure-sensing catheter. 2. The interface of claim 1, wherein the interface housing has a width between 5 cm and 25 cm, a height between 5 cm and 25 cm, and a depth between 1 cm and 10 cm. 3. The interface of claim 2, wherein the distal pressure sensing device comprises a pressure-sensing guidewire in communication with the distal input connector, wherein the distal input connector is configured to receive the distal pressure signal from the pressure-sensing guidewire. 4. The interface of claim 1, wherein the pressure-sensing catheter communicates with the interface via at least four leads;wherein a first pair of leads of the at least four leads are associated with sending the excitation ... | PHILIPS IMAGE GUIDED THERAPY CORPORATION | A61B005/0215 A61B005/00 A61B005/02
US09649056 | B2 | 2017-05-16 | Analyte sensor with extended range of detection | 2012-12-29 | Embodiments provide sensors, such as implantable sensors, and methods of producing such sensors. An implantable sensor may include a base, one or more chambers, and one or more sensor reagents. A membrane may be coupled to the chambers over the sensor reagents. The implantable sensor may be at least partially implanted into the dermis of an animal. One or more of the sensor reagents may emit light or exhibit a color change in response to the presence of a target analyte or reaction product thereof. The response may be detected and analyzed by the user or by a reader device to determine the target analyte concentration. | 1. An analyte sensor, comprising: a base configured to be retained at least partially in a subject's dermis, wherein the base is solid and impermeable, and having a thickness, an upper surface and an opposite lower surface, a first end, and an opposite second end, the base defining a first chamber disposed therein, the first chamber extending partially through the thickness of the base; anda first and a second analysis region coupled to the base, the first analysis region comprising a first analyte reagent system and the second analysis region comprising a second analyte reagent system,wherein the first and the second analysis regions have contiguous first and second detection ranges, respectively, for a target analyte, and substantially coextensive ranges of response, the first and second analysis regions configured to exhibit different responses within said coextensive ranges upon exposure to a given concentration of the target analyte and the first analyte reagent system disposed in the first chamber. 2. The analyte sensor of claim 1, further comprising one or more membranes coupled to the base, the one or more membranes being permeable to a target analyte. 3. The analyte sensor of claim 2, wherein the one or more membranes includes a first membrane portion and a second membrane portion, wherein the permeability of the first membrane portion to the target analyte is greater than the permeability of the second membrane portion to the target analyte. 4. The analyte sensor of claim 1, the base further defining a second chamber disposed therein, the second chamber extending partially through the thickness of the base, the second analyte reagent system disposed in the second chamber. 5. The analyte sensor of claim 1, the second analyte reagent system disposed in the first chamber. 6. The analyte sensor of claim 1, wherein the first and second analyte reagent systems are configured to exhibit corresponding first and second colors upon exposure to the given concentration of the analyte, said first and second colors being different colors. 7. The analyte sensor of claim 6, wherein at least one of the first and second colors is a color in the infrared range. 8. The analyte sensor of claim 1, wherein the first analyte reagent system and the second analyte reagent system have different chemical compositions. 9. The analyte sensor of claim 1, wherein the analyte sensor has a total thickness of 30-90 μm. 10. The analyte sensor of claim 1, wherein the analyte sensor has total thickness of 10 um-1 mm. 11. The analyte sensor of claim 1, wherein the analyte sensor has a total thickness of 50 μm or less. 12. The analyte sensor of claim 1, wherein the analyte sensor is configured to be retained in the dermis of a subject for at least one minute. 13. The analyte sensor of claim 1, wherein the analyte sensor is configured to be retained within the dermis of a subject for at least one month. 14. The analyte sensor of claim 1, wherein the base comprises... | Optica, Inc. | A61B005/1455 A61B005/1459 A61B005/145
US09724019 | B2 | 2017-08-08 | Method, apparatus, computer program and system for measuring oscillatory motion | 2011-05-16 | A method, apparatus, computer program, system and device for measuring oscillatory motion comprising: receiving a plurality of signals related to a plurality of measurements of a direction of a vector parameter (at-1, at); determining a predominant measured direction of the vector parameter (āt) based on the plurality of measurements of the direction of the vector parameter; determining an angle of rotation (φt) between: a measured direction of the vector parameter (at) of one of the plurality of measurements of the direction of the vector parameter, and the predominant measured direction of the vector parameter (āt). | 1. A method comprising: receiving a plurality of signals from at least one sensor sensing oscillatory motion, the plurality of signals being related to a plurality of measurements of a direction of a vector parameter, wherein the at least one sensor is either directly or indirectly coupled to a body part that undergoes oscillatory motion during respiration;determining a predominant measured direction of the vector parameter based on the plurality of measurements;determining a plurality of angles of rotation between:individual measured directions of the vector parameter of corresponding ones of the plurality of measurements, andthe predominant measured direction of the vector parameter;determining a plurality of angular velocities based on the plurality of angles of rotation;monitoring values of the angular velocities;defining a first band of range of angular velocity values where an angular velocity value is greater than a first threshold value;defining a second band of range of angular velocity values where an angular velocity value is less than a second threshold value;defining a third band of range of angular velocity values where an angular velocity value is between the first and second threshold values;registering a count of a cycle of oscillatory motion upon determining monitored values of angular velocity undergoing four band transitions; anddetermining, based on the angular velocities with reference to (i) a predetermined relationship between angular velocity values and cannula pressure values, and (ii) a predetermined relationship between the cannula pressure values and flow rate values for nasal breathing, one or more of: a respiration pressure, a respiration flow rate, or an inspiratory flow. 2. The method as recited in claim 1, wherein the plurality of measurements comprise a plurality of pairs of sequential measurements of a direction of the vector parameter; the method further comprising: determining an axis of rotation for each pair of sequential measurements, wherein the axis of rotation is defined as an axis about which the measured direction of the vector parameter rotates between a pair of sequential measurements of the direction of the vector parameter;determining a predominant axis of rotation based on the determined axes of rotation; andwherein an individual angle of rotation of the plurality of angles of rotation is further determined based on rotation about the predominant axis of rotation. 3. The method as recited in claim 1, further comprising determining, based on an individual angular velocity of the plurality of angular velocities, a change in volume of a user's chest. 4. An apparatus comprising: a memory storing computer program instructions; anda processor configured to execute the computer program instructions to cause the apparatus at least to perform the method of claim 1. 5. A non-transitory computer readable storage medium encoded with instructions that, when executed by a processor, performs the method of ... | The University Court of the University of Edinburgh | A61B005/113 A61B005/08 A61B005/11 G01H001/00 A61B005/00
US10694983 | B2 | 2020-06-30 | Method and/or system for assessing a patient's glycemic response | 2012-12-14 | Subject matter disclosed herein relates to a method and/or system for tailoring insulin therapies to physiological characteristics of a patient. In particular, observations of a blood glucose concentration of a patient responsive to a meal profile and an insulin profile may be used for estimating one or more physiological parameters. | 1. A method of using a device to monitor and affect a blood glucose concentration of a patient, the method comprising: determining, using a controller of the device, a meal consumption model indicative of a plurality of different blood glucose concentrations of the patient at a plurality of times responsive to ingestion of a meal, wherein the meal comprises a plurality of glycemic components adapted to release glucose in the patient in different amounts at different times;determining, using the controller of the device, an insulin model indicative of effects on the blood glucose concentration of the patient responsive to insulin infused in the patient;obtaining, using a glucose sensor of the device, one or more observations of the blood glucose concentration of the patient;computing values for physiological parameters using the controller of the device by relating the meal consumption model and the insulin model with the one or more observations of the blood glucose concentration of the patient, wherein the physiological parameters are specific to the patient and are to model the blood glucose concentration of the patient and comprise a first meal response gain parameter, a second meal response gain parameter, and a plurality of delay parameters; andinfusing insulin to the patient, using an insulin pump of the device responsive to commands generated by the controller of the device based, at least in part, on the physiological parameters, wherein the physiological parameters are used by the controller to generate the commands to control insulin infusion by the insulin pump. 2. The method of claim 1, wherein the insulin model comprises an expression of subcutaneous insulin and an expression of insulin infused. 3. The method of claim 2, wherein the insulin model is defined, at least in part, according to a pharmacokinetic model. 4. The method of claim 1, and further comprising applying at least one of the physiological parameters in determining a meal bolus and one or more correction boluses, wherein the one or more correction boluses comprise a square bolus that is smaller than the meal bolus. 5. The method of claim 1, and further comprising applying at least one of the physiological parameters in determining limits to an amount of insulin to be specified in an insulin pump command. 6. The method of claim 1, and further comprising applying at least one of the physiological parameters to tune parameters of the controller to determine an amount of insulin to be infused to the patient on discrete command intervals. 7. The method of claim 1, wherein at least one of the physiological parameters comprises a blood glucose concentration of the patient observed following a fasting period during an infusion of insulin to the patient at a constant basal rate. 8. The method of claim 1, and further comprising computing an insulin infusion basal rate for the patient based, at least in part, on at least one of the physiological parameters. 9. The method o... | Medtronic Minimed, Inc. | A61B005/145 A61B005/00 A61M005/142 A61B005/1473 G16H020/17 G16H050/20
US09439586 | B2 | 2016-09-13 | Assessing measures of glycemic variability | 2013-03-29 | Methods, devices and systems for receiving an instruction to determine a glycemic variation level, retrieving a stored metric for determining the glycemic variation level, retrieving one or more parameters associated with the retrieved metric analysis, determining the glycemic variation level based on the retrieved one or more parameters for the retrieved metric analysis, and outputting the determined glycemic variation level when it is determined that the retrieved one or more parameters associated with the retrieved metric analysis meets a predetermined condition are disclosed. | 1. A method, comprising: receiving an instruction to determine a glycemic variation level associated with a glycemic variation metric;retrieving one or more parameters associated with the glycemic variation metric;retrieving stored glycemic data based on the one or more retrieved parameters;determining whether the retrieved glycemic data meets one or more predetermined conditions based on the one or more parameters associated with the glycemic variation metric;if it is determined that the one or more predetermined conditions are met, then determining the glycemic variation level associated with the glycemic variation metric based on the retrieved one or more parameters and the retrieved glycemic data and outputting the determined glycemic variation level;if it is determined that the one or more predetermined conditions are not met, then outputting a failure notification; andcontrolling administration of therapy using a controller based on the determined glycemic variation level. 2. The method of claim 1, wherein the one or more parameters associated with the glycemic variation metric include a value for a predetermined time period. 3. The method of claim 1, wherein the one or more parameters associated with the glycemic variation metric include a value for a minimum number of glucose data over a predetermined time period. 4. The method of claim 1, wherein the one or more parameters associated with the glycemic variation metric include a value for a minimum number of days with available glucose data within a predetermined time period. 5. The method of claim 1, wherein the determined glycemic variation level is output as one or more of an audible indication, a visual indication, a vibratory indication, or one or more combinations thereof. 6. The method of claim 1, wherein the determined glycemic variation level is output as a graphical representation of glycemic variation over time. 7. The method of claim 1, wherein the notification is output as one or more of an audible indication, a visual indication, a vibratory indication, or one or more combinations thereof. 8. The method of claim 1, including storing the determined glycemic variation level. 9. The method of claim 1, wherein the glycemic variation metric includes one or more of a standard deviation analysis, Mean Amplitude of Glycemic Excursions (MAGE) analysis, Glycemic Risk Assessment Diabetes Excursion (GRADE) analysis, Lability index analysis, a number of glycemic variation episode excursions analysis, a duration of each glycemic variation episode excursion analysis, an average maximum excursion value analysis, or a low/high blood glucose index analysis. 10. A system, comprising: a receiver comprising: one or more processing units; anda memory for storing instructions which, when executed by the one or more processing units, causes the one or more processing units to receive instructions: to determine a glycemic variation level associated with a glycemic variation metric;to retrie... | Abbott Diabetes Care Inc. | A61B005/145 A61B005/1468 A61B005/1473 A61B005/1486 A61B005/1495
US09585599 | B2 | 2017-03-07 | Catheter locator apparatus and method of use | 2013-04-05 | This invention relates to a method of catheter and radiating coil location in a human body and in particular to the determination over time of the location of the tip of a catheter as it is inserted and during its use in the body. In particular when a radiating coil is used in conjunction with a catheter, a coil locating device can be used to determine the distance the coil is from the device and hence its depth in the body of a patient. To assist a clinician using the coil-locating device, a display is provided that shows both a reference image of a part or portion of a body (non-subject body) and an image of the coil located on the display with reference to the reference image. This is achieved by locating the coil-locating device on or over a predetermined landmark on the patient's body. The coil and its associated signal wires can be incorporated into a stylet, guide wire or a catheter. The coil locating device has a preferable triangular shape in plan view that allows its uppermost apex to be orientated towards the head of the patient and for an axis of the device to be aligned with the mid sagittal plane of the patient. Preferable landmarks on a human body include the xiphoid sternal junction and the caudal/mid sagittal aspect of the jugular sternal notch. | 1. A method of locating a coil which is positioned inside a catheter to be inserted into a subject body wherein the coil radiates signal energy, the method comprising: placing a housing of the coil detector device on a predetermined location on the subject body, wherein the predetermined location includes an anatomy landmark, the housing includes at least two coil detectors,the housing is shaped to remain fixedly located, without support, on the predetermined location on the subject body, andthe coil detector device is configured to generate a signal based on a spatial separation of a the radiating coil from the coil detector device; anddisplaying a predetermined symbol representative of a portion of a non-subject body wherein the signal generated by the coil detector device is used to display a predetermined coil symbol representative of the radiating coil at a position on a display device relative to the predetermined symbol for use by a clinician to guide a positioning of the radiating coil and the catheter into the subject body. 2. The method according to claim 1, wherein the housing of the coil detector device is located on the caudal/mid sagittal aspect of the jugular sternal notch of a human body for use with a venous access catheter inserted into the cardiovascular system. 3. The method according to claim 2, wherein the predetermined symbol representative of the portion of the non-subject body is representative of the sternum of a non-subject human body and delineates a portion of the upper skeleton of a human body on the display device. 4. The method according to claim 1, further comprising: displaying the predetermined coil symbol representative of the radiating coil at predetermined intervals of time. 5. The method according to claim 4, wherein the predetermined intervals of time are adjustable. 6. The method according to claim 1, wherein the radiating coil is incorporated into a stylet or guide wire adapted for use with the catheter. 7. The method according to claim 6, further comprising: displaying the predetermined coil symbol representative of the radiating coil at predetermined intervals of time while the stylet or guide wire is retracted from the catheter located over the stylet or guide wire such that the path of the radiating coil in the catheter can be tracked and displayed. 8. The method according to claim 7, wherein the tracked path is constructed for display by calculating a line of best fit from a plurality of signals generated by the coil detector device. 9. The method according to claim 1, wherein a radiating coil is incorporated into the catheter for use in a body. 10. The method according to claim 9, further comprising: displaying the predetermined coil symbol representative of the radiating coil at predetermined intervals of time while the catheter is inserted into or retracted from the body such that the catheter can be tracked and displayed. 11. The method according to claim 10, wherein the tracked path is... | CORPAK MEDSYSTEMS, INC. | A61B005/05 A61B005/06 A61M025/09 A61M025/01 A61B005/00 A61J015/00
US09226704 | B2 | 2016-01-05 | Device and method for positioning a body part for fluid analysis | 2013-01-17 | A device and a method are disclosed for positioning a body part (16) on an analytical device (14) for body fluids includes a flexible compression element (24) for pressing against the body part (16) while increasing the pressure and a rigid support part (26) to hold the compression element (24) on a housing (12) of the analytical device (14). The compression element (24) has an engaging member (34) for the body part (16) which can be pressed into the housing (12) such that a withdrawal region (56) of the body part (16) is exposed in the interior (18) of the housing (12) in order to remove liquid. | 1. A device for positioning a body part on an analytical device for body fluids, comprising: a flexible compression element for pressing against the body part while increasing pressure;a rigid support part to hold the compression element on a housing of the analytical device, wherein the support part has a bottom surface that faces an interior of the housing;wherein the compression element has an engaging member for the body part, wherein the compression element is configured to be pressed into the housing past the bottom surface of the support part such that a withdrawal region of the body part is exposed in the interior of the housing opposite to a flat test field in order to remove liquid; andwherein stop means are provided to limit a pressing depth of the compression element. 2. The device according to claim 1, characterized in that the engaging member can be pressed in at least up to a plane of a boundary of the support part on the housing. 3. The device according to claim 1, characterized in that the compression element has a free outer edge that is widened by an outwardly projecting stop bead, wherein the compression element has a circular cross section. 4. The device according to claim 1, characterized in that the compression element has a distal subregion and a proximal subregion which converge in a conical manner towards a pressure axis, wherein the distal subregion has a stop bead on an outside of the distal subregion which abuts against the proximal subregion when the distal subregion is pressed against the body part. 5. The device according to claim 3, characterized in that the stop bead tapers in a wedge-like manner away from a free outer edge of the compression element. 6. The device according to claim 1, characterized in that the compression element in an initial position has an inner surface which tapers in a kink-free manner towards a lateral edge of the support part on the housing. 7. The device according to claim 1, characterized in that the compression element has a moulded connection to the support part. 8. The device according to claim 1, characterized in that the compression element is composed of silicon, rubber or polyurethane. 9. The device according to claim 1, characterized in that the support part is constructed as a dimensionally stable ring washer. 10. The device according to claim 1, characterized in that the support part can be inserted into a housing receiving member in a detachable manner. 11. An analytical instrument for body fluids characterized by the device for positioning the body part according to claim 1. 12. An analytical instrument for body fluids, comprising: a housing;a device for positioning a body part including a flexible compression element for pressing against the body part while increasing pressure,a rigid support part to hold the compression element on the housing, wherein the support part has a bottom surface that faces an interior of the housing, andwherein the compression element... | Roche Diabetes Care, Inc. | A61B005/15 A61B005/145 A61B005/151 A61B005/157
US20130204121 | A1 | 2013-08-08 | NANOPARTICLE-GUIDED RADIOTHERAPY | 2011-07-15 | The present invention relates to a method and nano-sized particles for image guided radiotherapy (IGRT) of a target tissue. More specifically, the invention relates to nano-sized particles comprising X-ray-imaging contrast agents in solid form with the ability to block x-rays, allowing for simultaneous or integrated external beam radiotherapy and imaging, e.g., using computed tomography (CT). | 1. A composition comprising nano-sized particles comprising a solid form of a compound detectable by X-ray imaging for use in image-guided radiotherapy of a target tissue in an individual, the target tissue comprising undesirably growing cells. 2. The composition according to claim 1, wherein the image-guided radiotherapy comprises: a) administering said composition to said individual;b) recording X-ray images of the target tissue to obtain a definition of the target tissue; andc) using the definition of the target tissue obtained in b) to direct radiotherapy to the target tissue;wherein b) and c) are performed sequentially or simultaneously. 3. The composition according to claim 1, wherein the nano-sized particles have a half-life in circulation of at least 1 hour. 4. The composition according to claim 1, wherein the nano-sized particles have a number average diameter of 10 to 150 nm. 5. The composition according to claim 1, wherein the nano-sized particles are selected from the group consisting of liposomes, polymersomes, dendrimers, water-soluble cross-linked polymers, hydrocolloids, micelles, coated metal particles, and coated particles wherein the core is a solid salt. 6. The composition according to claim 1, wherein the nano-sized particles are liposomes. 7. The composition according to claim 1, wherein the nano-sized particles are coated particles where the core comprises a solid metal and/or a solid metal salt. 8. The composition according to claim 1, wherein the nano-sized particles comprise a shell or surface coat comprising polyethylene glycol (PEG). 9. The composition according to claim 1, wherein the detectable compound is at least 10 weight percent of the nano-sized particle, excluding any water. 10. The composition according to claim 1, wherein the detectable compound is in the form of a solid metal or a solid metal salt and comprises one or more isotopes selected from the group consisting of gold (Au), bismuth (Bi), iron (Fe), Barium (Ba), Calcium (Ca), and Magnesium (Mg). 11. The composition according to claim 1, wherein the detectable compound is gold (Au) or bismuth (Bi), such as gold (Au). 12. The composition according to claim 1, wherein the target tissue comprises tumour cells. 13. The composition according to claim 2, wherein the administration of said composition in step a) allows for the recording of X-ray images in step b) for at least 3 days after step a), optionally wherein the nano-sized particles have a half-life in circulation of at least 8 hours. 14. The composition according to claim 1, wherein step b) in claim 2 results in a three or multi-dimensional coordinate data set, wherein the fourth dimension is time, said data set being used for the definition and treatment guidance of the target tissue. 15. The composition according to claim 1, wherein the X-ray imaging is computed tomography (CT) imaging. 16. The composition according to claim 1, wherein the nano-sized particle comprises a radioactive or... | - | A61B006/00 A61B008/08 A61B005/055 A61B005/00 A61N005/10 A61B006/03
US20130218041 | A1 | 2013-08-22 | BELLY-TYPE BREATH AUXILIARY DEVICE | 2012-11-28 | The present invention discloses a belly-type breath auxiliary device comprising body, belt assembly and breath monitoring unit. The body includes a box. The box positions the breath monitoring unit, and connects two end of the belt assembly by elastic members. The breath monitoring unit has movement detecting unit, signal processing unit and warning unit. The movement detecting unit produces a signal when detecting the third connecting member moves to a specific position, and the signal processing unit determines the user finishing one time of effective breath by the signal. The warning unit acts to remind the user keeping his belly-type breath when the movement detecting unit does not detect the third connecting member moving to the specific position within a specific time. | 1. A belly-type Breath auxiliary device comprising: a body comprising a box and a cover; a top of the box being defined a first fluting thereon, two lateral sides of the box being defined a trough thereon; an inner side of the box being defined a holding trough for receiving batteries, a first connecting member and a second connecting member; the first fluting forming a rectangular trough when the cover and the box cover with each other;a belt assembly comprising a fastener, a strip, a third connecting member and a fourth connecting member; the fastener being positioned on the strip; the third connecting member and the fourth connecting member being positioned at two ends of the belt assembly and penetrating one trough respectively, so that the body being attached on the belt assembly; the belt assembly being put around a belly of a user, and the body being closed the belly;a first elastic member with two ends connecting with the first connecting member and the third connecting member respectively;a second elastic member with two ends connecting with the second connecting member and the fourth connecting member respectively;a breath monitoring unit locating on the box and comprising a movement detecting unit, a signal processing unit and a warning unit; the breath monitoring unit being supplied electric power by the batteries; the movement detecting unit producing a signal when detecting the third connecting member moving to a specific position, and the signal processing unit determining the user finishing one time of effective breath according to the signal; when the movement detecting unit having not detected the third connecting member moving to the specific position within a specific time, the warning unit acting to remind the user keeping his belly-type breath; anda control panel being positioned at the rectangular trough, the control panel being provided for switching on/off of the breath monitoring unit, and setting a monitoring mode of the breath monitoring unit. 2. The belly-type Breath auxiliary device as claimed in claim 1, wherein the warning unit includes a sounder. 3. The belly-type Breath auxiliary device as claimed in claim 2, wherein the sounder is a buzzer. 4. The belly-type Breath auxiliary device as claimed in claim 1, wherein the warning unit includes a vibrator. 5. The belly-type Breath auxiliary device as claimed in claim 1, wherein one end of the first elastic member is connected with the first connecting member by a pin, the other end of the first elastic member is connected with the third connecting member by one hook-shaped end of the third connecting member. 6. The belly-type Breath auxiliary device as claimed in claim 1, wherein one end of the second elastic member is connected with the second connecting member by a pin, the other end of the second elastic member is connected with the fourth connecting member by one hook-shaped end of the fourth connecting member. 7. The belly-type Breath auxiliary device as cla... | - | A61B005/00 A61B005/113
US20130211212 | A1 | 2013-08-15 | DETERMINING THE BLOOD SUGAR LEVEL IN A PATIENT BY USING AN IMPLANTABLE SENSOR AND AN ELECTRICAL FUNCTIONAL ADHESIVE BANDAGE | 2013-02-06 | An implantable sensor includes a hydrogel, a glucose-binding protein and a reference molecule. The binding affinity of the reference molecule for glucose differs by at least a factor of ten from the binding affinity for glucose of the glucose-binding protein. At least one of the electromagnetic behavior and the fluorescent behavior of the glucose-binding protein and the reference molecule change when glucose is bound. An electrical functional adhesive bandage includes a measurement element for measuring at least one of electromagnetic properties and fluorescent properties. The bandage also includes a first communication element for wireless communication. Together, the implantable sensor, the bandage, and an evaluation device, which includes a computation unit, a display and a second communication element for wireless communication, form a kit for determining the blood sugar level in a patient. | 1. An implantable sensor comprising: a hydrogel;a glucose-binding protein; anda reference molecule, wherein a binding affinity for glucose of the reference molecule differs by at least a factor of ten from a binding affinity for glucose of the glucose-binding protein,wherein at least one of the electromagnetic properties and the fluorescent properties of the glucose-binding protein changes when the glucose-binding protein is bound to glucose, andwherein at least one of the electromagnet properties and the fluorescent properties of the reference molecule changes when the reference molecule is bound to glucose. 2. The implantable sensor according to claim 1, wherein the glucose-binding protein and the reference molecule are arranged in different regions of the hydrogel. 3. The implantable sensor according to claim 1, further comprising a reflective layer. 4. An electrical functional adhesive bandage comprising: a measurement element configured to measure at least one of electromagnetic properties and fluorescent properties; anda first communication element configured to communicate wirelessly. 5. A kit comprising: an implantable sensor including a hydrogel, a glucose-binding protein, and a reference molecule, wherein a binding affinity for glucose of the reference molecule differs by at least a factor of ten from a binding affinity for glucose of the glucose-binding protein, wherein at least one of the electromagnetic properties and the fluorescent properties of the glucose- binding protein changes when the glucose-binding protein is bound to glucose, and wherein at least one of the electromagnet properties and the fluorescent properties of the reference molecule changes when the reference molecule is bound to glucose;an electrical functional adhesive bandage including a measurement element configured to measure at least one of electromagnetic properties and fluorescent properties, and a first communication element configured to communicate wirelessly; andan evaluation device including a computation unit, a display, and a second communication element configured to communicate wirelessly. 6. A method for determining the blood sugar level in a patient comprising: implanting a sensor under skin of the patient, wherein said sensor includes a hydrogel and a glucose-binding protein, wherein at least one of electromagnetic properties and fluorescent properties of the glucose- binding protein changes when glucose is bound;positioning an electrical functional adhesive bandage on the skin of the patient, wherein the adhesive bandage includes a measurement element configured to measure at least one of electromagnetic properties and fluorescent properties, wherein the adhesive bandage includes a first communication element configured to communicate wirelessly;measuring at least one of the electromagnetic properties and the fluorescent properties of the glucose-binding protein with the measurement element;wirelessly transmitting a measurement result to a s... | Robert Bosch GmbH | A61B005/145 A61B005/1455
US20130211232 | A1 | 2013-08-15 | Arthroscopic Surgical Planning and Execution with 3D Imaging | 2013-02-01 | A method includes obtaining a first three-dimensional (3-D) image of a bone structure, generating a surgical plan based on the first 3-D image and registering the surgical plan to the bone structure to generate a registered surgical plan by obtaining a first 2-D real-time video image of the bone structure and a second 3-D image of the bone structure, and correlating structures from the first 2-D real-time video image and the second 3-D image with the surgical plan. The method also includes obtaining a second 2-D real-time image of the bone structure and overlaying the registered surgical plan onto the second 2-D real-time video image. | 1. A method comprising: obtaining a first three-dimensional (3-D) image of a bone structure;generating a surgical plan based on the first 3-D image;registering the surgical plan to the bone structure to generate a registered surgical plan by: obtaining a first 2-D real-time video image of the bone structure and a second 3-D image of the bone structure, andcorrelating structures from the first 2-D real-time video image and the second 3-D image with the surgical plan;obtaining a second 2-D real-time image of the bone structure; andoverlaying the registered surgical plan onto the second 2-D real-time video image. 2. The method of claim 1, wherein the three-dimensional image is generated by at least one of a magnetic resonance imaging (MRI) device and a computed tomography x-ray device. 3. The method of claim 1, wherein generating the surgical plan includes generating a three-dimensional representation of the bone structure. 4. The method of claim 3, wherein the three-dimensional representation of the bone structure includes data distinguishing a portion of the bone structure identified for removal. 5. The method of claim 1, wherein obtaining the first and second real-time images includes inserting an arthroscope into a body at a location corresponding to the bone structure. 6. The method of claim 1, wherein the second 3-D image is generated using one of an optical tracker and a set of x-ray images. 7. The method of claim 1, wherein overlaying the registered surgical plan onto the second 2-D real-time video image includes displaying data from the registered surgical plan onto corresponding locations of an image of the real-time image, and changing data from the surgical plan displayed based on changing the real-time image. 8. The method of claim 1, further comprising: surgically removing a portion of the bone structure;updating the surgical plan to account for the portion of the bone structure surgically removed; andupdating the data from the surgical plan displayed based on the updating of the surgical plan. 9. The method of claim 1, wherein overlaying the surgical plan onto the real-time image includes overlaying different colors onto different portions of the bone structure of the real-time image to identify different characteristics of the different portions of the bone structure. 10. The method of claim 1, wherein the bone structure is a joint including a cam and socket. 11. The method of claim 1, wherein the bone structure includes a femoroacetabular impingement (FAI). 12. The method of claim 11, wherein the surgical plan includes a visual identifier of the FAI. 13. A surgical system comprising: an arthroscopic camera configured to obtain a first real-time image of a bone structure at a first time and a second real-time image of the bone structure at a second time;a first three-dimensional (3-D) imaging apparatus configured to generate 3-D data corresponding to the bone structure;a registration unit configured to register a stored s... | THE JOHNS HOPKINS UNIVERSITY | A61B005/00 A61B006/03 A61B017/32 A61B001/04 A61B001/00 A61B005/055 A61B001/317
US20130172689 | A1 | 2013-07-04 | Emergency Medical Diagnosis and Communications Device | 2012-07-25 | A portable emergency medical device capable of communicating with a remote location preferably as a cellular telephone that can measure one or more human vital parameters such as pulse rate, body temperature, skin moisture, blood pressure, ECG or blood chemistry and can receive symptoms from a user either by voice recognition or by keypad and can provide an expert medical diagnosis. The device can store a complete medical history for one or more users and can use an expert system to make the diagnosis. The device can make an emergency medical call either on command or automatically requesting help and optionally supplying medical information and/or GPS location information. | 1. A personal medical diagnosis apparatus comprising: a cellular telephone module including a processor and memory;a medical expert system disposed in said memory and executable on said processor;a medical probe that measures at least one human medical parameter, said probe being in data communication with said medical expert system; andan input device, including a keyboard and circuitry through which the medical expert system receives symptom data;the expert system receiving imputed symptom data and at least one medical parameter and making a medical diagnosis. 2. The personal medical diagnosis apparatus of claim 1 further comprising a GPS receiver in communication with said processor, wherein said processor is adopted to report a geographic location of said medical diagnosis apparatus to a remote station. 3. The personal medical diagnosis apparatus of claim 1 further comprising a housing wherein said medical probe is at least one of: a blood pressure sensor in or deployable from said housing;a pulse rate sensor in or deployable from said housing;a body temperature sensor in or deployable from said housing, or;an ECG interface in or deployable from said housing. 4. The personal medical diagnosis apparatus of claim 2 further comprising a housing wherein said medical probe is at least one of: a blood pressure sensor in or deployable from said housing;a pulse rate sensor in or deployable from said housing;a body temperature sensor in or deployable from said housing, or;an ECG interface in or deployable from said housing. | - | A61B005/00 A61B005/01 A61B005/0402 A61B005/0205 A61B005/145 A61B005/15 A61B005/151 A61B005/157 A61B005/053 A61B005/11 A61B005/04
US20130204154 | A1 | 2013-08-08 | Signal Processing Device for use in Electroencephalography and a Cable System Incorporating the Device | 2011-08-24 | A signal processing device for use in electroencephalography (EEG) is disclosed including: an input for receiving an electrical signal detected at a location on the head of a patient; at least one amplifier; a high-cut filter; and at least one output; wherein the signal is filtered by the high-cut filter prior to being amplified by the amplifier, the amplified signal being made available at the at least one output. | 1-16. (canceled) 17. A signal processing device for use in electroencephalography (EEG) including: an input for receiving an electrical signal detected at a location on the head of a patient;at least one amplifier;a high-cut filter; andat least one output;wherein the signal is filtered by the high-cut filter prior to being amplified by the amplifier, the amplified signal being made available at the at least one output; andwherein the amplifier and high-cut filter are packaged in a housing along with an EEG electrode connector, the input is in electrical connection with the electrode connector which is arranged to engage directly with an EEG electrode. 18. A signal processing device according to claim 17 wherein the high-cut filter has a corner frequency of about 500 Hz. 19. A signal processing device according to claim 17 wherein the high-cut filter has a corner frequency of about 200 Hz. 20. A signal processing device according to claim 17 wherein the high-cut filter has a corner frequency of about 100 Hz. 21. A signal processing device according to claim 17 wherein the high-cut filter has a corner frequency of about 50 Hz. 22. A signal processing device according to claim 17 which is arranged to operate in an impedance measurement mode in which the input is connected to a resistance of known value which is in turn connected to an at least one output. 23. A signal processing device according to claim 22 which is arranged to be put into the impedance measurement mode by way of a control signal issued by a control system. 24. A cable system for use in electroencephalography (EEG), comprising a cable which is terminated at one end by a connector for connecting to an interface, and at the other end by a signal processing device according to claim 17. 25. An arrangement of cable systems for use in electroencephalography (EEG) including first and second cable systems according to claim 24, and wherein the signal processing devices are matched and their outputs combined to form a differential amplifier. 26. A method of measuring cortical brain activity of a patient including the steps of: detecting electrical signals at at least two locations on the head of a patient by way of at least two electrodes directly engaged to the electrode connectors of respective signal processing devices of an arrangement of cable systems according to claim 9 to produce a first active signal and a second reference signal;filtering the signals to attenuate the signals in a high frequency range;amplifying and comparing the remaining portions of the active and reference signals to produce a measure of cortical brain activity. 27. A method according to claim 26 wherein the step of filtering attenuates the signals above about 500 Hz. 28. A method according to claim 26 wherein the step of filtering attenuates the signals above about 200 Hz. 29. A method according to claim 26 wherein the step of filtering attenuates the signals above about 100 Hz. 30. A method accor... | HEAR IP PTY LTD | A61B005/04 A61B005/0484 A61B005/0478
US20130180339 | A1 | 2013-07-18 | PRESSURE SENSING METHODS, DEVICES, AND SYSTEMS | 2011-09-23 | A pressure measuring device has tubing with an inline “pillow” portion that is more flexible than the tubing portion. The pillow portion may be created by heating a portion of a length of medical tubing and forcing air into the heated portion to expand, and thin, its walls. The tubing and pillow portion may be used in a negatively pressurized portion of a blood circuit such as an arterial return line. An assembly of interleaved support members adhesively bonded to the pillow portion holds the pillow portion in an expanded state even under negative pressure. Further, when the pillow portion tries to collapse, the interleaved support members compress a strain gauge to provide a pressure signal corresponding to the negative pressure exerted by the fluid therewithin. | 1. A negative pressure measurement device, comprising: a fluid circuit portion for conducting a fluid in a portion of a blood circuit susceptible to negative pressure in support of a blood treatment therapy;said fluid circuit portion having a tubular part with a sensing portion; anda mechanism immediately adjacent the sensing portion of the tubular part that is configured and operative to translate a compliant strain of the fluid circuit portion responsive to a negative pressure therewithin into a force to the sensing portion to generate a signal;wherein the force lies in a different principal direction from a principal direction associated with the strain. 2. The negative pressure measurement device according to claim 1, wherein said mechanism is configured and operative to prevent the sensing portion of the tubular part from collapsing or substantially collapsing due to internal negative pressure within the interior of the tubular part; portions of said mechanism being fixedly coupled to the sensing portion of the tubular part. 3. The negative pressure measurement device according to claim 1, wherein said mechanism includes an assembly of interleaved support members adhesively bonded to the sensing portion to hold the sensing portion in a fully expanded state or substantially fully expanded state even under negative pressure. 4. The negative pressure measurement device according to claim 3, wherein said mechanism is operative such that, when the sensing portion of said fluid circuit portion tries to collapse, the interleaved support members are operative on a strain gauge to provide a pressure signal corresponding to the negative pressure exerted by the fluid therewithin. 5. The negative pressure measurement device according to claim 3, wherein the interleaved support member is comprised of two support member portions each having a support panel and alternating prongs extending from respective first faces of the support panels; no portion of each of the prongs extending past the support panel of the other support member portion; prongs of both support member portions on first edges of the support panels being aligned and prongs of both support member portions on second edges of the support panels being aligned. 6. The negative pressure measurement device according to claim 1, wherein the sensing portion of said fluid circuit portion is part of a pillow portion thereof, the pillow portion being more flexible than immediately preceding and immediately following portions thereof. 7. The negative pressure measurement device according to claim 6, wherein the pillow portion is a product whose structure can be formed by heating a portion of a length of thermoplastic tubing and forcing a fluid into the heated portion to expand, and thin, the walls of the thermoplastic tubing or the pillow portion is a portion of a cylindrical tube whose walls are thinner than walls on either end thereof or the pillow portion is a non-cylindrical portion of a cyli... | NxStage Medical, Inc. | A61B005/02
US20130178756 | A1 | 2013-07-11 | BREATH DETECTION DEVICE AND BREATH DETECTION METHOD | 2013-02-28 | Whether a breath sound is contained in a current frame is determined by using a characteristic that a breath sound is small in autocorrelation and large in cross-correlation. Specifically, a harmonic-wave-structure estimating unit finds autocorrelation on the basis of a frequency spectrum of the current frame. A cross-correlation estimating unit finds cross-correlation between the frequency spectrum of the current frame and a frequency spectrum of a previous frame containing a breath sound. A breath detecting unit compares a value of a constant multiple of a value of the autocorrelation with a value of the cross-correlation, and, when the value of the cross-correlation is larger, determines that a breath sound is contained in the current frame. | 1. A breath detection device including: a memory; anda processor coupled to the memory, wherein the processor executes a process comprising:first calculating a frequency spectrum that associates each frequency with signal strength with respect to the frequency, by dividing an input sound signal into multiple frames and performing frequency conversion of each of the frames;shifting a frequency spectrum of a given frame calculated in a frequency direction;second calculating a first similarity indicating how well-matched the before-shifted frequency spectrum and the after-shifted frequency spectrum are;third calculating a second similarity by finding cross-correlation between the frequency spectrum of the given frame and a frequency spectrum of a frame previous to the given frame; anddetermining whether the frequency spectrum of the given frame indicates breath on the basis of the first similarity and the second similarity. 2. The breath detection device according to claim 1, wherein the second calculating includes finding autocorrelation of the frequency spectrum of the given frame. 3. The breath detection device according to claim 1, wherein the third calculating includes finding cross-correlation between a frequency spectrum obtained by weighted-averaging frequency spectra of frames containing a breath sound out of frames previous to the given frame and the frequency spectrum of the given frame. 4. The breath detection device according to claim 3, wherein the determining includes determining that the frequency spectrum of the given frame indicates breath, when a value of the second similarity is larger than a value of a constant multiple of the first similarity. 5. A breath detection method executed by a breath detection device, the breath detection method comprising: first calculating, using a processor, a frequency spectrum that associates each frequency with signal strength with respect in the frequency, by dividing an input sound signal into multiple frames and performing frequency conversion of each of the frames;shifting, using the processor, a frequency spectrum of a given frame calculated to a frequency direction;second calculating, using the processor, a first similarity indicating how well-matched the before-shifted frequency spectrum and the after-shifted frequency spectrum are;third calculating, using the processor, a second similarity by finding cross-correlation between the frequency spectrum of the given frame and a frequency spectrum of a frame previous to the given frame; anddetermining, using the processor, whether the frequency spectrum of the given frame indicates breath on the basis of the first similarity and the second similarity. 6. The breath detection method according to claim 5, wherein the second calculating includes finding autocorrelation of the frequency spectrum of the given frame. 7. The breath detection method according to claim 5, wherein the third calculating includes finding cross-correlation between a f... | FUJITSU LIMITED | A61B005/08 A61B007/00 A61B005/00
US20130195325 | A1 | 2013-08-01 | METHOD FOR BONE STRUCTURE PROGNOSIS AND SIMULATED BONE REMODELING | 2012-10-12 | Described herein are methods for analyzing bone structure and/or bone density, methods for estimating fracture risk in a subject as well as methods for monitoring the efficacy of an agent on bone structure and/or bone density. | 1. A method for analyzing bone structure or bone density, the method comprising the steps of: obtaining an image of a subject, wherein the image comprises an image of the subject's bone;estimating probable volumetric structure of bone; andmeasuring one or more parameters of estimated volumetric structure of bone. 2. A method for monitoring the ability of an agent to affect bone quality, the method comprising the steps of (a) obtaining bone quality measurements on a subject, wherein the bone quality measurements are obtained using the method according to claim 1;(b) administering an agent to the subject;(c) obtaining bone quality measurements of the subject after administration of the agent, wherein the bone quality measurements are obtained using the method according to claim 1;(d) comparing bone quality measurements from steps (a) and (c), wherein a difference between in bone quality measurements between (a) and (c) is due to the effect of the agent. | ImaTx, Inc. | A61B005/00
US08515526 | B2 | 2013-08-20 | Magnetic resonance imaging apparatus and magnetic resonance imaging method | 2010-01-27 | A magnetic resonance imaging apparatus includes a first blood flow image acquisition unit and a second blood flow image acquisition unit. The first blood flow image acquisition unit acquires a first blood flow image of a breast of an object without contrast medium. The second blood flow image acquisition unit acquires a second blood flow image without contrast medium with applying a spin labeling pulse by which a region to be tagged is set based on the first blood flow image as a reference image so as to distinguish blood flowing into a desired region. | 1. A magnetic resonance imaging apparatus comprising a computer and associated storage unit configured to: set a plurality of inversion times different from each other for differentiating whether a tumor of an object is benign or malignant, each of the plurality of inversion times being an inversion time of a spin labeling pulse for tagging blood in a region to be tagged flowing into an imaging region of the object; andacquire a plurality of blood flow images respectively corresponding to the plurality of inversion times, without contrast medium, by applying the spin labeling pulse and an imaging sequence with each of the set plurality of inversion times. 2. A magnetic resonance imaging apparatus as in claim 1, wherein the computer and associated storage unit are further configured to: acquire a reference image of the object without contrast medium, the reference image being displayed to assist in setting at least the region to be tagged in acquisition of the plurality of blood flow images. 3. A magnetic resonance imaging apparatus as in claim 2, wherein the computer and associated storage unit are further configured to acquire the plural blood flow images and the reference image of the object without contrast medium by a three dimensional scan for acquiring echo data corresponding to a predetermined slice encode amount every plural beats in synchronization with heart beat information or pulse wave information of the object. 4. A magnetic resonance imaging apparatus as in claim 2, wherein the computer and associated storage unit are further configured to acquire the plural blood flow images and the reference image of the object without contrast medium using a steady state free precession of nuclear magnetic spins. 5. A magnetic resonance imaging apparatus as in claim 2, wherein the computer and associated storage unit are further configured to perform normalization of the plural blood flow images using the reference blood flow image of the object without contrast medium and to generate signal variation information based on the plural blood flow images after the normalization. 6. A magnetic resonance imaging apparatus as in claim 2, wherein the computer and associated storage unit are further configured to acquire the reference image of the object without contrast medium and to differentiate whether a tumor depicted on the reference image is malignant or benign, based on signal intensities of the plural blood flow images. 7. A magnetic resonance imaging apparatus as in claim 2, wherein the computer and associated storage unit are further configured to acquire the reference image of the object without contrast medium and to set the region to be tagged so as to make it possible to specify a blood vessel sustaining a tumor depicted on the reference image. 8. A magnetic resonance imaging apparatus as in claim 2, wherein the computer and associated storage unit are further configured to acquire the reference image of the object without contrast ... | Kabushiki Kaisha Toshiba Toshiba Medical Systems Corporation | A61B005/055
US08521270 | B2 | 2013-08-27 | Quantitative EEG method to identify individuals at risk for adverse antidepressant effects | 2007-06-05 | Methods, apparatus, and systems are provided for efficiently and accurately identifying individuals at risk for adverse effects from psychotropic or CNS-active treatment. Changes in a brain activity indicator (e.g. EEG cordance) are used to predict the adverse effects of treatment based on an experimentally derived cutoff value. For example, a reliable biological indicator is provided with high predictive capability for identifying, very early in the course of treatment (e.g. | 1. A method of identifying subjects at risk for an adverse effect from treatment with a serotonin reuptake inhibitor, the method comprising: at a computer system comprising a processor, memory, and at least one program stored in the memory and executable by the processor:receiving a first set of physical values that are obtained by measuring one or more physical properties of a subject's brain activity at a first time, wherein the first time is before the subject begins treatment with the serotonin reuptake inhibitor;calculating a first resultant value of a function using the first set of physical values as input values, wherein the function is midline and right frontal cordance (MRFC);receiving a second set of physical values that are obtained by measuring one or more physical properties of a subject's brain activity at a second time, wherein the second time is after the subject begins treatment with the serotonin reuptake inhibitor;calculating a second resultant value of the function using the second set of physical values as input values;determining a change in the function from the first time to the second time by calculating a difference value between the first and second resultant values; andbased on the difference value, determining whether the subject is at risk for a future adverse effect from treatment with the serotonin reuptake inhibitor, wherein the subject's brain activity is measured using an electroencephalograph. 2. The method of claim 1, wherein the subject's brain activity is measured using electroencephalography. 3. The method of claim 2, wherein the one or more physical properties of the subject's brain activity comprise voltages measured at electrodes fp2, af2, f4, f8, fz, and fpz, placed according to the extended international 10-20 system. 4. The method of claim 3, wherein the one or more physical properties of the subject's brain activity consist of voltages measured at electrodes fp2, af2, f4, f8, fz, and fpz, placed according to the extended international 10-20 system. 5. The method of claim 1, wherein the second time is less than or equal to about 48 hours after treatment begins with the serotonin reuptake inhibitor. 6. The method of claim 1, wherein the physical properties of the brain activity consist of theta waves. 7. The method of claim 1, wherein the adverse effect comprises at least one of depressed mood, anxiety, hostility, and suicidal ideation. 8. The method of claim 1, wherein determining whether the subject is at risk for a future adverse effect from treatment with the serotonin reuptake inhibitor includes determining a percentage or range of percentages for a likelihood of a future adverse effect. 9. The method of claim 1, wherein determining whether the subject is at risk for a future adverse effect from treatment with the serotonin reuptake inhibitor includes comparing the difference value to a cutoff value. 10. The method of claim 9, wherein the cutoff value is determined by: acquiring data of ... | The Regents of the University of California | A61B005/04
US08506480 | B2 | 2013-08-13 | Device for determining respiratory rate and other vital signs | 2008-07-11 | A body-worn sensor that measures respiratory rate and other vital signs using an acoustic sensor (e.g., a small-scale sensor). The body-worn sensor features a chest-worn patch sensor that combines both the acoustic sensor and an ECG electrode into a single adhesive patch. To measure blood pressure, the device additionally performs a ‘composite’ PTT-based measurement that features both pressure-dependent and pressure-free measurements. The acoustic sensor measures respiration rate by recording sounds related to the patient's inspiration and expiration. The acoustic sensor is typically placed near the patient's trachea, but can also be placed on the middle right and left side of the chest, and the middle right and left side of the back. | 1. A system configured to be worn on the body of a patient and comprising: a sensor array comprising a first ECG electrode configured to contact the patient's skin to detect a first electrical signal representing activity of the patient's heart;a second ECG electrode configured to contact the patient's skin to detect a second electrical signal representing activity of the patient's heart;an adhesive patch sensor comprising a third ECG electrode and an acoustic sensor configured to detect a third electric signal representing activity of the patient's heart and an acoustic signal for the patient's heart;a first cable configured to operably connect the first ECG electrode, second ECG electrode, and adhesive patch sensor to a controller unit via a first terminal connector;an optical sensor comprising a light source and a photodetector configured to be proximal to the patient's skin to generate an optical signal representing a flow of blood within the patient; anda second cable configured to operably connect the optical sensor to the controller unit via a second terminal connector;the controller unit, wherein the controller unit is configured to be worn on the patient's body, and further configured to operably connect to the first ECG electrode, second ECG electrode, and adhesive patch sensor by receiving the first terminal connector and to the optical sensor by receiving the second terminal connector, the controller unit comprising: an analog-signal processing circuit comprising a first amplifier configured to receive the electrical signals from the first ECG electrode, second ECG electrode, and third ECG electrode and generate an analog electrical waveform therefrom, a second amplifier configured to receive the acoustic signal from the acoustic sensor and generate an analog acoustic waveform therefrom, and a third amplifier configured to receive the optical signal from the photodiode and generate an analog optical waveform therefrom;analog-to-digital converter circuitry configured to receive the analog electrical waveform and generate a digital electrical waveform therefrom, to receive the analog acoustic waveform and generate a digital acoustic waveform therefrom, and to receive the analog optical waveform and generate a digital optical waveform therefrom; anda processing circuit programmed to use the digital electrical waveform to determine a value for a vital sign for the patient, to use the digital acoustic waveform to determine a first respiratory rate, and to use the digital optical waveform to determine a second respiratory rate, the processing circuit further programmed to analyze at least one of the digital acoustic waveform and the digital optical waveform and, based on said analysis, select either the first respiratory rate or the second respiratory rate to determine a respiratory rate for the patient. 2. The system of claim 1, wherein said vital sign is blood pressure, and wherein the processing circuit is further programmed to use both... | Sotera Wireless, Inc. | A61B005/00
US08506468 | B2 | 2013-08-13 | Ferrofluidic cooling and acoustical noise reduction in magnetic stimulators | 2008-05-27 | A ferrofluid chamber has a housing that is adapted to be coupled to a component that generates a magnetic field of sufficient strength to stimulate anatomical tissue. In addition, a ferrofluid is disposed within the housing for cooling the component. | 1. A ferrofluid chamber, comprising: a housing adapted to be coupled to a first component that generates a first pulsing magnetic field of sufficient strength to stimulate anatomical tissue;a ferrofluid disposed within the housing for cooling the first component, wherein the housing facilitates thermal and magnetic convection of the ferrofluid when exposed to the first pulsing magnetic field; and,a second component proximate to the housing for creating a second magnetic field, wherein the ferrofluid experiences magnetic convection when exposed to the second magnetic field. 2. The chamber of claim 1, wherein the housing is disposed around the first component so as to substantially enclose an acoustic noise-producing region of the first component. 3. The chamber of claim 1, wherein the ferrofluid contained within the housing and the first component form a first noise-attenuating interface. 4. The chamber of claim 1, wherein the ferrofluid is resistant to shear sound waves. 5. The chamber of claim 1, further comprising a heat exchanger for cooling the ferrofluid. 6. The chamber of claim 5, wherein the heat exchanger is a heat sink. 7. The chamber of claim 5, wherein the housing is configured to facilitate thermal and magnetic convection of the ferrofluid between the first component and the heat exchanger. 8. The chamber of claim 5, wherein the ferrofluid contained within the housing and the heat exchanger form a second noise-attenuating interface. 9. The chamber of claim 5, wherein the heat exchanger is coupled to the housing. 10. The chamber of claim 1, wherein the first component is a coil. 11. The chamber of claim 10, wherein the coil has a ferromagnetic core. 12. The chamber of claim 10, wherein the coil has an air core. 13. The chamber of claim 1, wherein the first component stimulates human brain tissue in connection with transcranial magnetic stimulation or magnetic seizure therapy. 14. The chamber of claim 1, further comprising a pumping mechanism to cause the ferrofluid to circulate between the first component and a heat exchanger. 15. The chamber of claim 14, wherein the pumping mechanism is a magnetic material for causing circulation of the ferrofluid when in the presence of the magnetic field. | Neuronetics, Inc. | A61B017/52 A61B005/00 A61N002/00
US08849365 | B2 | 2014-09-30 | Multiple wavelength sensor emitters | 2013-02-25 | A physiological sensor has light emitting sources, each activated by addressing at least one row and at least one column of an electrical grid. The light emitting sources are capable of transmitting light of multiple wavelengths and a detector is responsive to the transmitted light after attenuation by body tissue. | 1. A physiological sensor configured to measure an indication of a physiological characteristic of a living patient, the physiological sensor comprising: a plurality of light emitting sources arranged to impinge light on body tissue of a living patient including at least six light emitting sources, wherein the plurality of light emitting sources emit light of at least three different wavelengths;wherein at least a subset of the plurality of light emitting sources are further arranged in two or more clusters, each cluster comprising at least two light emitting sources that emit light within a wavelength range that is different from and does not overlap with the wavelength range of the at least two light emitting sources of other clusters;wherein for each cluster, light emitting sources that emit light at proximate wavelengths are adjacent to each other,wherein each light emitting source is activated by addressing at least one of a plurality of rows and at least one of a plurality of columns of an electrical grid;a detector responsive to transmitted light after attenuation by body tissue of the living patient, the body tissue including pulsating blood, wherein the detector is configured to generate a signal indicative of a physiological characteristic of the living patient; anda sensor housing configured to position the plurality of light emitting sources and the detector with respect to the body tissue of the living patient. 2. A physiological sensor configured to measure an indication of a physiological characteristic of a living patient, the physiological sensor comprising: a plurality of light emitting sources arranged to impinge light on body tissue of a living patient including at least six light emitting sources, wherein the plurality of light emitting sources emit light at at least three different wavelengths;wherein at least a subset of the plurality of light emitting sources are further arranged in two or more clusters, each cluster comprising at least two light emitting sources,wherein for each cluster, light emitting sources that emit light at proximate wavelengths are adjacent to each other,wherein each light emitting source is activated by addressing at least one of a plurality of rows and at least one of a plurality of columns of an electrical grid;a detector responsive to transmitted light after attenuation by body tissue of the living patient, the body tissue including pulsating blood, wherein the detector is configured to generate a signal indicative of a physiological characteristic of the living patient; anda sensor housing configured to position the plurality of light emitting sources and the detector with respect to the body tissue of the living patient. 3. The physiological sensor according to claim 2, wherein multiple ones of the plurality of light emitting sources are capable of transmitting light of the same wavelength, the multiple ones simultaneously activated by addressing one of the rows or columns. 4. The physiolog... | Cercacor Laboratories, Inc. | A61B005/1455 A61B005/00 A61B005/145 A61B005/0205
US08504132 | B2 | 2013-08-06 | Methods and apparatus for assessing and improving electrode contact with cardiac tissue | 2007-06-28 | Embodiments of the invention relate to methods for assessing and/or improving contact between an electrophysiology catheter and tissue, and catheters for performing the methods. One embodiment relates to a catheter comprising a braided conductive member coupled to the distal end of a shaft, wherein the braided conductive member comprises a plurality of pressure sensitive wires. Another embodiment relates to a catheter comprising a braided conductive member having a plurality of sectors and coupled to the distal end of a shaft, and a balloon assembly constructed and arranged to selectively apply distal pressure to one or more sectors of the braided conductive member. | 1. An electrophysiology catheter comprising: a handle;a shaft coupled to a distal end of the handle; anda braided conductive member coupled to a distal end of the shaft,wherein the braided conductive member comprises a plurality of pressure sensitive wires and a plurality of sectors including a first sector and a second sector,wherein the first sector comprises at least a first pressure sensitive wire for sensing a first degree of pressure between the first sector and first adjacent tissue, andwherein the second sector comprises at least a second pressure sensitive wire for sensing a second degree of pressure between the second sector and second adjacent tissue. 2. The electrophysiology catheter of claim 1, wherein the plurality of pressure sensitive wires are disposed at least partially in a distally facing surface of the braided conductive member. 3. The electrophysiology catheter of claim 1, wherein the plurality of pressure sensitive wires are woven into the braided conductive member. 4. The electrophysiology catheter of claim 1, wherein the impedance of the plurality of pressure sensitive wires varies in response to the pressure applied to the wires. 5. The electrophysiology catheter of claim 1, wherein each of the plurality of sectors comprises at least one of the plurality of pressure sensitive wires. 6. The electrophysiology catheter of claim 5, wherein each of the plurality of sectors is electrically independent. 7. The electrophysiology catheter of claim 5, further comprising an indicator coupled to one or more of the pressure sensitive wires, and wherein the indicator is adapted to indicate whether the degree of pressure on one or more of the plurality of sectors has exceeded a predetermined threshold. 8. The electrophysiology catheter of claim 7, wherein the indicator comprises a light emitting diode (LED). 9. The electrophysiology catheter of claim 1, further comprising a balloon assembly constructed and arranged to selectively apply distal pressure to one or more sectors of the braided conductive member. 10. The electrophysiology catheter of claim 9, wherein the balloon assembly is disposed in an interior space formed by the braided conductive member. 11. The electrophysiology catheter of claim 9, wherein the catheter is adapted to automatically adjust an inflation of all or a portion of the balloon assembly in response to an indication of pressure received from one or more of the plurality of pressure sensitive wires. 12. A system, comprising: the catheter of claim 1; anda controller coupled thereto. 13. The system of claim 12, wherein the controller is adapted to indicate whether the degree of pressure on one or more of the plurality of sectors has exceeded a predetermined threshold. 14. The system of claim 12, wherein: the controller comprises an ablation energy generator; andthe controller is adapted to determine if pressure detected by at least one of the plurality of pressure sensitive wires is below a predetermin... | - | A61B005/042 A61B018/14
US08521275 | B2 | 2013-08-27 | Method of dual EGM sensing and heart rate estimation in implanted cardiac devices | 2011-04-06 | A method and apparatus for monitoring a patient's heart rate sense first cardiac events in a heart chamber using a first cardiac electrode pair and sense second cardiac events in the heart chamber using a second cardiac electrode pair. The method includes estimating a first heart rate using the first cardiac events, comparing the first heart rate to a heart rate threshold and estimating a second heart rate using the second cardiac events in response to the first heart rate exceeding the heart rate threshold, determining whether the second cardiac events are unreliable, and setting the second heart rate equal to the first heart rate in response to the second cardiac events being unreliable. | 1. A method, comprising: sensing first cardiac events occurring in a heart chamber using a first cardiac electrode pair;sensing second cardiac events occurring in the heart chamber using a second cardiac electrode pair;estimating a first heart rate using the first cardiac events;comparing the first heart rate to a heart rate threshold;estimating a second heart rate using the second cardiac events in response to the first heart rate exceeding the heart rate threshold;comparing the first heart rate and the second heart rate;determining a patient heart rate exceeding the heart rate threshold in response to the second heart rate being within a predetermined matching range of the first heart rate;determining the patient heart rate to be a lower one of the first heart rate and the second heart rate in response to the second heart rate not being within the predetermined matching range of the first heart rate;determining whether the second cardiac events are unreliable; andsetting the second heart rate equal to the first heart rate in response to the second cardiac events being unreliable. 2. The method of claim 1, wherein determining whether the second cardiac events are unreliable comprises detecting a threshold number of second cardiac events having a peak amplitude less than a reliable amplitude threshold. 3. The method of claim 1, wherein determining whether the second cardiac events are unreliable comprises detecting a threshold number of second cardiac events having a peak amplitude approximately equal to a cardiac event sensing threshold. 4. The method of claim 1, wherein determining whether the second cardiac events are unreliable comprises: measuring an interval between a consecutive pair of the second cardiac events; andcomparing the interval to an unreliable interval threshold. 5. The method of claim 1, further comprising: setting a counter to a maximum value in response to one of the second cardiac events being determined unreliable;sensing a next second cardiac event;determining if the next second cardiac event is unreliable; anddecreasing the counter in response to determining the next second cardiac event is reliable. 6. The method of claim 5, further comprising setting the second heart rate equal to the first heart rate as long as the counter has a value greater than zero. 7. The method of claim 1, wherein the first electrode pair comprises a first electrode and a second electrode and the second electrode pair comprises a third electrode and a fourth electrode, each of the third electrode and the forth electrode being different than the first electrode and the second electrode. 8. The method of claim 1, wherein the threshold heart rate corresponds to a tachycardia detection limit, the method further comprising detecting a concerning heart rhythm in response to the patient heart rate being greater than the threshold heart rate. 9. The method of claim 1, further comprising storing data corresponding to the first cardiac events and ... | Medtronic, Inc. | A61N001/00 A61B005/02 A61B005/04
US09050006 | B2 | 2015-06-09 | System and method for reconstructing cardiac activation information | 2013-03-15 | An example system and method of reconstructing cardiac activation information are disclosed. An analysis signal and a reference signal are processed to determine whether there is a first point of change in a first selected-order derivative of the analysis signal with respect to a first selected-order derivative of the reference signal above a first threshold. The analysis signal and the reference signal are processed to determine whether there is a second point of change in a second selected-order derivative of the analysis cardiac signal with respect to a second selected-order derivative of the reference cardiac signal above a second threshold. An activation onset time is assigned in the analysis cardiac signal at a point based on a mathematical association of the first point of change and the second point of change to define cardiac activation indicating a beat in the analysis cardiac signal. | 1. A method of reconstructing cardiac activation information, the method comprising: processing, by a computing device, an analysis cardiac signal and a reference cardiac signal to determine whether there is a first point of change in a first selected-order derivative of the analysis cardiac signal with respect to a first selected-order derivative of the reference cardiac signal above a first threshold;processing, by the computing device, the analysis cardiac signal and the reference cardiac signal to determine whether there is a second point of change in a second selected-order derivative of the analysis cardiac signal with respect to a second selected-order derivative of the reference cardiac signal above a second threshold; andassigning an activation onset time in the analysis cardiac signal at a point based on a mathematical association of the first point of change and the second point of change to define cardiac activation indicating a beat in the analysis cardiac signal if it is determined that at least one of the first point of change is above the first threshold and the second point of change is above the second threshold. 2. The method of claim 1, wherein the mathematical association is an average of the first point of change and the second point of change representing a majority from reference cardiac signals processed in relation to the analysis cardiac signal, wherein the first point of change is above the first threshold and the second point of change is above the second threshold. 3. The method of claim 2, wherein the first point of change and the second point of change are within a predetermined time interval of each other. 4. The method of claim 2, wherein the predetermined time interval is ±5 ms. 5. The method of claim 1, wherein the mathematical association is an average of the first point of change and the second point of change representing a plurality from reference cardiac signals processed in relation to the analysis cardiac signal, wherein the first point of change is above the first threshold and the second point of change is above the second threshold. 6. The method of claim 5, wherein the first point of change and the second point of change are within a predetermined time interval of each other. 7. The method of claim 6, wherein the predetermined time interval is ±5 ms. 8. The method of claim 1, wherein the mathematical association is a selection of one of the first point of change and the second point of change. 9. The method of claim 8, wherein the first point of change is above the first threshold and the second point of change is above the second threshold and the selection comprises: computing a first difference value of the first point of change minus the first threshold;computing a second difference value of the second point of change minus the second threshold; andselecting one of the first point of change and the second point of change based on a highest difference value among the first difference value... | The Regents of the University of California Topera, Inc. | A61B005/02 A61B005/04 A61B005/042 A61B005/0452 A61B005/00 A61B005/0205 A61B005/046 A61B005/0464
US08478390 | B2 | 2013-07-02 | Method and apparatus for determing the coronary sinus vein branch accessed by a coronary sinus lead | 2012-06-04 | Systems and methods for determining the coronary sinus vein branch location of a left ventricle electrode are disclosed. The systems and methods involve detecting the occurrence of electrical events within the patient's heart including sensing one or more of the electrical events with the electrode and then analyzing the electrical events to determine the electrode's position. The determination of electrode position may be used to automatically adjust operating parameters of a VRT device. Furthermore, the determination of electrode position may be made in real-time during installation of the electrode and a visual indication of the electrode position may be provided on a display screen. | 1. A system for determining the position of an electrode in a patient's heart, the system comprising: an electrode; anda processing device configured to receive a first cardiac electrical signal representative of a first electrical event sensed by the electrode over a time window spanning a plurality of heartbeats and a second cardiac electrical signal representative of a second electrical event sensed by the electrode over the time window, and to calculate a position of the electrode in or near the heart based at least in part upon an average time interval between the first and second electrical events occurring during each heartbeat within the time window. 2. The system of claim 1, wherein the processing device is configured to determine, based on the average time interval, whether the electrode has a lateral/posterior position or an anterior position. 3. The system of claim 1, wherein the electrode is located in a coronary sinus vein branch of the left ventricle, and wherein the processing device is configured to determine, based on the average time interval, whether the electrode has a lateral/posterior vein branch position or an anterior vein branch position. 4. The system of claim 1, wherein the first electrical event comprises atrial activity and the second cardiac electrical event comprises a peak of a QRS complex at the electrode. 5. The system of claim 1, wherein the first cardiac electrical event comprises an onset of a QRS complex and the second electrical event comprises a peak of a QRS complex sensed at the electrode. 6. The system of claim 1, wherein the first electrical event comprises a peak of a right ventricle QRS complex occurring before or after the second electrical event and the second electrical event comprises a peak of a QRS sensed at the electrode. 7. The system of claim 1, wherein the processing device is configured to receive a first cardiac electrical signal from a first detection device and a second cardiac electrical signal from a second detection device. 8. The system of claim 7, further comprising a second electrode configured for positioning in an atrium area of the patient's heart, the processing device receiving a first cardiac electrical signal from the second electrode representing the first electrical event in the atrium area of the heart prior to the processing device receiving the second cardiac electrical signal representing the second electrical event, the second electrical event comprising a left ventricle QRS complex peak. 9. The system of claim 7, further comprising a second electrode configured for positioning in a right ventricle area of the patient's heart, the processing device receiving a first cardiac electrical signal from the second electrode representing the first electrical event in the right ventricle before or after the processing device receiving the second cardiac electrical signal representing the second electrical event, the second electrical event comprising a left ventricle ... | Cardiac Pacemakers, Inc. | A61B005/0452
US08500282 | B2 | 2013-08-06 | Method and apparatus for monitoring eye tremor | 2011-09-22 | An apparatus consistent with the present invention comprises a sensor for receiving a signal representing eye tremor and a processor for monitoring eye tremor while receiving the signal. A method consistent with the present invention includes receiving a signal representing eye tremor, comparing the received signal representing eye tremor to at least one reference value, and classifying a patient's brain stem function using the comparison of the received signal representing eye tremor to at least one reference value. An embodiment consistent with the present invention includes an ocular micro tremor (OMT) sensor and associated signal processing hardware and software for clinical analyses. | 1. An eye tremor monitoring system, comprising: a sensor for receiving a signal representing eye tremor;a filter for filtering microsaccades from the signal; anda processor for monitoring eye tremor based on the filtered signal. 2. The system of claim 1, wherein the sensor is capable of receiving the signal representing eye tremor through a closed eye lid. 3. The system of claim 1, wherein the sensor comprises a piezoelectric element. 4. The system of claim 1, wherein the processor comprises a filter for selecting an eye tremor signal window. 5. The system of claim 1, wherein the processor comprises a self adjusting filter. 6. The system of claim 1, further comprising: a wireless transmitter for transmitting the signal representing eye tremor. 7. The system of claim 1, further comprising: a controller for generating a signal controlling medication dosage. 8. The system of claim 1, further comprising: a controller for generating a control signal for a patient monitoring device. 9. The system of claim 1, wherein the processor comprises a peak counter. 10. The system of claim 1, further comprising: a transmitter for transmitting a control signal to a patient monitoring device. 11. The system of claim 1, further comprising: a display responsive to said signal. 12. The system of claim 1, further comprising: a transmitter for transmitting said signal to an information system. 13. The system of claim 1, further comprising: a wireless transmitter for transmitting a control signal to a patient monitoring device. 14. The system of claim 1, further comprising: a self-test controller. 15. The system of claim 1, wherein the processor comprises a filter to reduce signal interference from a power supply. 16. The system of claim 1, wherein the processor comprises a filter to reduce the effect of a seismic event. 17. The system of claim 1, wherein the processor comprises: a seismic event detector, anda seismic event filter controllable by the seismic event detector for reducing an effect of a seismic event. 18. The system of claim 1, wherein the processor comprises a seismic event filter to reduce an effect of a seismic event caused by a surgical instrument. 19. The system of claim 1, further comprising: a forehead-mounted sensor for reducing an effect of a seismic event. 20. The system of claim 1, wherein the processor comprises an amplitude gauge. 21. The system of claim 1, further comprising: a wireless transmitter for transmitting said signal to an information system. 22. The system of claim 1, further comprising: a sensor supporting mount that supports the sensor, wherein the mount includes a second sensor. 23. An eye tremor monitoring system, comprising: a sensor for receiving a signal representing eye tremor;a self-adjusting filter for filtering microsaccades from the signal;a hinged sensor mount; anda processor for monitoring eye tremor based on the filtered signal. | Boston Brainstem, Inc. | A61B003/14 A61B005/103 A61B005/117
US08888970 | B2 | 2014-11-18 | Analyte sensors comprising high-boiling point solvents | 2013-01-10 | Generally, embodiments of the present disclosure relate to analyte determining methods and devices (e.g., electrochemical analyte monitoring systems) that have improved uniformity of distribution of the sensing layer by inclusion of a high-boiling point solvent, where the sensing layer is disposed proximate to a working electrode of in vivo and/or in vitro analyte sensors, e.g., continuous and/or automatic in vivo monitoring using analyte sensors and/or test strips. Also provided are systems and methods of using the, for example electrochemical, analyte sensors in analyte monitoring. | 1. A method of fabricating an electrode for use in an analyte sensor, the method comprising: combining a polymer, enzyme and redox mediator with a high boiling point solvent to produce a sensing layer composition;contacting an electrode with the sensing layer composition to form a sensing layer on a surface of the electrode,wherein the sensing layer composition comprises a high-boiling point solvent at a concentration of 1% to 5% (w/v) of the total formulation of the sensing layer. 2. The method of claim 1, wherein the sensing layer has a substantially arcuate profile as measured using a profilometer. 3. The method of claim 1, further comprising contacting the sensing layer with a membrane, wherein the membrane is disposed over the sensing layer. 4. The method of claim 1, wherein the high-boiling point solvent comprises a bivalent alcohol, a bivalent alcohol alkyl ether, a bivalent alcohol dialkyl ether, or a polar aprotic solvent. 5. The method of claim 1, wherein the high-boiling point solvent is ethylene glycol, diethylene glycol monomethyl ether, diethylene glycol dimethyl ether, or dimethyl sulfoxide. 6. The method of claim 1, wherein the high-boiling point solvent comprises ethylene glycol. 7. The method of claim 1, wherein the high-boiling point solvent comprises dimethyl sulfoxide. 8. The method of claim 1, wherein the high-boiling point solvent comprises diethylene glycol monomethyl ether. 9. The method of claim 1, wherein the enzyme is a glucose-responsive enzyme. 10. The method of claim 1, wherein the redox mediator comprises a ruthenium-containing complex or an osmium-containing complex. 11. The method of claim 1, wherein the analyte sensor is a glucose sensor. 12. The method of claim 1, wherein the analyte sensor is an in vivo sensor. 13. The method of claim 1, wherein the analyte sensor is an in vitro sensor. 14. The method of claim 1, wherein the redox mediator is covalently bonded to the polymer. | Abbott Diabetes Care Inc. | G01N027/327 A61B005/145 C12Q001/00
US09706934 | B2 | 2017-07-18 | Neural monitoring methods and systems for treating upper airway disorders | 2013-01-28 | Methods and systems for monitoring, preventing and/or treating upper airway disorders such as apnea, dysphagia, reflux and/or snoring are described. The methods and systems monitor the upper airway disorders by processing one or more neural signals obtained from one or more upper airway afferents. Upper airway disorders are prevented and/or treated by delivering one or more stimulations to one or more reflex-related afferents, efferents, muscles, and sensory receptors to manipulate the threshold and/or trigger an upper airway reflex including, but not limited to a swallow reflex and/or a negative-pressure reflex. | 1. A method for monitoring a condition in a subject, the method comprising: obtaining one or more neural signals in a neural signal acquisition module from one or more upper airway afferents of the subject;processing each of the one or more neural signals in a neural activity profile module configured to obtain two or more neural activity profiles, each neural activity profile characterized by a plurality of characteristics selected from the group consisting of a neural signal timing, a neural signal amplitude, a neural signal phase, a neural signal position, a neural signal conduction velocity, and combinations thereof;comparing each of the neural activity profiles from the neural activity profile module to one or more activity criteria in an activity type module configured to associate each neural activity profile with an associated activity type, the activity type selected from the group consisting of a respiratory activity type, a deglutition activity type, a vibration activity type, a reflux activity type and combinations thereof, wherein at least one neural activity profile includes a first activity type and at least another neural activity profile includes a second activity type, the first activity type being different than the second activity type;processing each of the neural activity profiles from the neural activity profile module in an activity state module configured to determine an activity state characterizing the associated activity type, the activity state selected from a group consisting of: i. a respiratory state comprising one or more of respiratory timing, respiratory amplitude, respiratory phase, respiratory location;ii. a deglutition state comprising one or more of solid contact, fluid contact, contact velocity, contact timing, contact amplitude, contact pressure, contact texture, contact temperature, a presence of a unswallowed bolus;iii. a vibration state comprising one or more of vibration timing, vibration amplitude, vibration phase, vibration location, vibration pattern;iv. a reflux state comprising one or more of reflux timing, reflux pH, reflux location; andv. combinations thereof; andafter processing each of the neural activity profiles to determine the activity state, generating one or more stimuli based on the activity state in order to stimulate reflex-related nerves, reflex-related muscles, reflex-related sensory receptors, or combinations thereof. 2. The method of claim 1, further comprising processing one or more activity states in a condition module configured to obtain one or more conditions of the subject chosen from a group of conditions consisting of a respiratory condition, a deglutition condition, a vibration condition, a reflux condition and combinations thereof, wherein: the respiratory condition comprises one or more of apnea, tachypnea, hyperpnea, hypopnea, polypnea, dyspnea, bradypnea, cough, Cheyne-Stokes respiration, Biot's respiration, ataxic respiration, Kussmaul respiration, wheezing, irregul... | MED-EL Elektromedizinische Geraete GmbH | A61B005/04 A61B007/00 A61H031/00 A61N001/36 A61B005/08 A61B005/00 A61B005/085 A61B005/0205
US09636019 | B2 | 2017-05-02 | Device for use in electro-biological signal measurement in the presence of a magnetic field | 2011-10-06 | A device is presented for use in an EEG measurement performed in the presence of a magnetic field. The device includes a wiring array for connecting an electrodes arrangement to an electroencephalogram (EEG) monitoring device. The wiring array includes sampling lines arranged to form first and second groups of sampling lines, arranged in a spaced-apart substantially parallel relationship extending along first and second axes respectively, at least some of the sampling lines being wire bundles including a plurality of wires for connecting to a corresponding plurality of electrodes of the EEG electrodes arrangement; the first and second groups of sampling lines intersect with each other to form a net structure when placed on area of measurement. The wiring array thereby enable generation of EEG data characterized by reduced motion artifact and/or reduced gradient artifact associated with the presence of the magnetic field during the EEG measurement. | 1. A measurement device for use in an electroencephalogram (EEG) measurement performed in the presence of a magnetic field, the measurement device comprising a wiring array for connecting an electrodes arrangement comprising a plurality of EEG electrodes to an EEG monitor comprising a control unit being configured and operable to analyze neural signals received from said electrodes arrangement and generate EEG data, wherein: the wiring array comprises a plurality of sampling lines arranged to form a first group of sampling lines arranged in a spaced-apart substantially parallel relationship extending along a first axis, at least some of said first group of sampling lines being a first group of wire bundles each comprising a plurality of first wires for connecting to a corresponding first plurality of electrodes, of said electrodes arrangement, extending along said first axis; and a second group of sampling lines arranged in a spaced-apart substantially parallel relationship extending along a second axis, at least some of said second group of sampling lines being a second group of wire bundles each comprising a plurality of second wires for connecting to a corresponding second plurality of electrodes, of said electrodes arrangement, extending along said second axis; wherein said first group of wire bundles intersects with said second group of wire bundles over an area of measurement locations when said wiring array is placed on a patient's scalp, the wiring array being configured and operable for simultaneously transmitting to the EEG monitor, first and second sets of EEG measurements obtained by electrodes of said electrodes arrangement being located in said area of measurement locations when said wiring array is placed on the patient's scalp, the first set being obtained along at least one sampling line of said first group of sampling lines and the second set being obtained across at least two different sampling lines of said second group of sampling lines, thereby enabling generation of EEG data characterized by at least one of a reduced motion artifact and a reduced gradient artifact associated with the presence of the magnetic field during the EEG measurement. 2. The measurement device of claim 1, wherein said second axis is substantially perpendicular to said first axis. 3. The measurement device of claim 1, wherein the wiring array is in the form of a net structure that is (a) configured for connecting said EEG monitor to the electrodes arrangement, wherein the electrodes of the electrodes arrangement are capable of being positioned along a patient's scalp according to the International 10-20 system; or (b) configured for connecting said EEG monitor to the electrodes arrangement, wherein at least some electrodes of the electrodes arrangement are capable of being joined to the patient's head in one of the following manners: non-invasively placed on the patient's scalp, semi-invasively joined to the patient's head epidural region, and invas... | THE MEDICAL RESEARCH, INFRASTRUCTURE, AND HEALTH SERVICES FUND OF THE TEL-AVIV MEDICAL CENTER | A61B005/05 A61B005/00 A61B005/0476 A61B005/0478
US09462971 | B2 | 2016-10-11 | Systems and methods for obtaining analytes from a body | 2012-12-20 | A method may include collecting at least one analyte from within a body, ejecting the collected at least one analyte from the body through at least one dermal layer of the body, and receiving the ejected at least one analyte outside the body. A system may include a means for collecting at least one analyte from within a body, a means for ejecting the collected at least one analyte from the body through at least one dermal layer of the body, and a means for receiving the ejected at least one analyte outside the body. | 1. A discharging device, comprising: a sampling device; anda subdermal ejector device, operably coupled to said sampling device, said subdermal ejector device including a microjet having a nozzle,wherein said sampling device is configured to collect at least one analyte from within a body and to analyze said at least one analyte, and said subdermal ejector device is configured to eject said at least one analyte, collected by said sampling device, through at least one dermal layer of said body. 2. The discharging device of claim 1, further comprising: a transport mechanism, operably coupling said sampling device and said subdermal ejector device,wherein said sampling device is disposed distal to said subdermal ejector device. 3. The discharging device of claim 2, wherein said transport mechanism is configured to transport said at least one analyte from said sampling device to said subdermal ejector device. 4. The discharging device of claim 1, wherein said sampling device is further configured to sort said at least one analyte. 5. The discharging device of claim 1, wherein said sampling device is further configured to concentrate said at least one analyte. 6. The discharging device of claim 1, wherein said sampling device is further configured to dilute said at least one analyte. 7. The discharging device of claim 1, wherein said at least one analyte includes at least a portion of at least one of cells, proteins, bacteria, blood, a blood component, molecules, viruses, viral particles, pathogens, parasites, malarial parasites, oglionucleotides, lymph, a lymph component, or cerebral spinal fluid. 8. The discharging device of claim 7, wherein said blood component includes at least one of plasma or serum. 9. The discharging device of claim 1, further comprising: a power receiver mechanism; andan energy storage mechanism, operably coupled to said power receiver mechanism and at least one of said sampling device or said subdermal ejector device,wherein said power receiver mechanism is configured to receive power from a power source that is located outside said body, inside said body, or located both outside said body and inside said body and charge said energy storage mechanism. 10. The discharging device of claim 1, further comprising: a power receiver mechanism, operably coupled to at least one of said sampling device or said subdermal ejector device;wherein said power receiver mechanism is configured to receive power from a power source that is located outside said body, inside said body, or located both outside said body and inside said body and power at least one of said sampling device or said subdermal ejector device. 11. The discharging device of claim 1, further comprising: a fiducial, coupled to at least one of said sampling device or said subdermal ejector device. 12. The discharging device of claim 11, wherein said fiducial includes at least one of a fluorescent marker, a marker having an enhanced radio signature, a radio frequenc... | Gearbox, LLC | A61N001/32 A61B005/00 A61B005/15 A61B005/157 A61B005/145 A61N002/00
US09603553 | B2 | 2017-03-28 | Methods of measuring heart valve annuluses for valve replacement | 2013-02-07 | A device for measuring an expanded internal orifice of a patient includes an orifice-expanding device, a pressure measuring device, and a size-measuring device. The size-measuring device measures a dimension of the orifice after it has been expanded by the orifice-expanding device. | 1. A method of sizing a heart valve annulus for implant of a prosthetic heart valve, comprising: accessing a patient's heart valve annulus;placing an orifice-expanding device of a sizing apparatus into the annulus, the sizing apparatus including a sensing device for determining an outward pressure exerted by the orifice-expanding device on the annulus;radially expanding the orifice-expanding device to cause the orifice-expanding device to exert an outward radial pressure against the annulus and cause the annulus to expand, and determining the outward radial pressure exerted against the annulus using the sensing device;halting the step of radially expanding the orifice-expanding device when a desired outward radial pressure is reached as determined by the sensing device; anddetermining a dimension of the expanded annulus while the orifice-expanding device is in the expanded annulus without using a calculation based on the pressure exerted by the orifice-expanding device. 2. The method of claim 1, wherein the act of determining a dimension of the expanded annulus comprises reading visual indicia on the sizing apparatus. 3. The method of claim 2, wherein the sizing apparatus comprising an elongated shaft connected to a proximal handle, and the visual indicia is located on the handle. 4. The method of claim 1, wherein the annulus is an aortic valve annulus, and the desired outward radial pressure is a physiological pressure experienced by the aortic valve annulus during systole. 5. The method of claim 1, wherein the annulus is an aortic valve annulus, and the desired outward radial pressure is approximately 140 mmHg. 6. The method of claim 1, wherein the orifice-expanding device comprises a non-cylindrical outer surface that generally corresponds to the shape of the annulus. 7. The method of claim 1, wherein the orifice-expanding device has a plurality of expanding portions distributed around a distal end of the sizing apparatus, and wherein the sizing apparatus includes a mechanical linkage between a proximal handle and the expanding portions for radially displacing the expanding portions. 8. The method of claim 1, wherein the sensing device is a strain gauge. 9. The method of claim 1, wherein the sensing device is a pressure monitoring gauge. 10. A method of sizing a heart valve annulus for implant of a prosthetic heart valve, comprising: accessing a patient's heart valve annulus;placing an orifice-expanding device of a sizing apparatus into the annulus, the sizing apparatus including a sensing device for determining an outward pressure exerted by the orifice-expanding device on the annulus;radially expanding the orifice-expanding device against the annulus such that the annulus expands, and determining the outward radial pressure exerted against the annulus using the sensing device;halting the step of radially expanding the orifice-expanding device when a desired pressure corresponding to a target physiological blood pressure in the systo... | Edwards Lifesciences Corporation | A61B005/107 A61F002/24 A61B005/00 A61B090/00
US09839368 | B2 | 2017-12-12 | Systems and methods for filtering ECG artifacts | 2013-01-17 | Systems and methods of processing raw electrocardiogram (ECG) waveform data of a patient into estimated real-time ECG waveform data. The method includes sensing-at least one physical non-cardiac influence on the raw ECG waveform data, constructing a time domain computer model of the at least one physical, non-cardiac influence on the raw ECG waveform data, and adaptively filtering the raw ECG waveform data in the time domain using the constructed time domain computer model of the at least one physical non-cardiac influence on the raw ECG waveform data to form the estimated real-time ECG waveform data. The system can include an ECG device for collecting raw ECG waveform data, at least two ECG electrodes positioned on the patient and electrically coupled to the ECG device, and a processor coupled to the ECG device and configured to compute a time domain model of an artifact created by chest compressions. | 1. A method of processing electrocardiogram (ECG) waveform data of a patient into estimated real-time ECG waveform data, the method comprising: retrieving past ECG waveform data;segmenting the past ECG waveform data into a plurality of past ECG segments corresponding to a plurality of compression cycles of at least one physical non-cardiac influence;statistically processing the plurality of past ECG segments to generate representative segment of ECG artifact generated by a compression;sensing current ECG waveform data during a time interval that is subsequent to a sensing time of past ECG waveform data, the current ECG waveform data resembling an AC-coupled, low-pass filtered square wave characteristic of compression waveforms produced by an automatic electro-mechanical compression device;determining a fiducial point relating to a compression in the sensed current ECG waveform data;time aligning the current ECG waveform with the representative segment of ECG artifact based on the determined fiducial point for the compression in the sensed current ECG waveform data; andsubtracting the representative segment of ECG artifact from the current ECG waveform to provide an estimation of a compression-free underlying ECG waveform. 2. The method of claim 1, wherein the ECG artifact is caused by repeated chest compressions. 3. The method of claim 1, further comprising detecting a frequency of repetition of the ECG artifact. 4. The method of claim 1, wherein sensing comprises measuring a change in impedance of an interface between an ECG electrode and the patient during chest compressions, and wherein statistically processing the plurality of past ECG segments to generate the representative segment of ECG artifact comprises determining an effect of the change in impedance on the past ECG waveform data. 5. The method of claim 4, wherein measuring the change in impedance comprises measuring a variation in complex impedances of the interface between the ECG electrode and the patient during the chest compressions over a range of frequencies lying between 30 kHz and 100 kHz. 6. The method of claim 4, wherein measuring the change in impedance comprises measuring a variation in complex impedances of the interface between the ECG electrode and the patient during the chest compressions over a range of frequencies lying between 30 kHz and 70 kHz. 7. The method of claim 4, wherein measuring the change in impedance comprises measuring a variation in complex impedances of the interface between the ECG electrode and the patient during the chest compressions at a frequency of about 35 kHz. 8. The method of claim 4, wherein measuring the change in impedance includes: applying plural superposed waveforms in a quadrature relationship to each other to the electrode; andcomputing a complex impedance from detected phase, amplitude, and frequency information. 9. The method of claim 1, wherein sensing includes sensing the at least one physical non-cardiac influence on the ... | ZOLL Medical Corporation | A61B005/04 A61B005/00 A61B005/053 A61B005/11 A61B005/0402 A61N001/39 A61H031/00
US09566027 | B2 | 2017-02-14 | Device and system for blood sampling | 2011-06-23 | A medical device is presented for reduced-pain blood sampling and testing. The device comprises a housing defining a finger site for supporting a user's finger or a portion thereof within said finger site during the device operation; piercing, sampling and testing assemblies sequentially actuatable to successively initiate piercing, sampling and testing operational modes of the device; a carriage at least partially accommodated within said housing and being adapted for movement with respect to said finger site between its first position corresponding to the piercing mode of the device and a second position corresponding to the sampling and testing modes of the device, the device being thereby capable of operating in the piercing, sampling and testing modes while at a static position of the user's finger. | 1. A medical device for a blood test, the device comprising: (i) a housing defining a finger site for supporting a user's finger or a portion thereof within said finger site during the device operation;(ii) piercing, sampling and testing assemblies sequentially actuatable to successively initiate piercing, sampling and testing operational modes of the device, the sampling assembly comprises a blood holding element configured as a two part element and comprising a first part being a hollow liquid reservoir for collecting and holding a predetermined volume of a liquid-phase blood sample freely flowing from the finger as a result of piercing, and a second part being selectively movable to be brought into an assembled position with said liquid reservoir thereabove, thereby forming a top portion of said blood holding element having a projecting sloped member and displaced into a dissembled position, thereby removing excess blood from said liquid reservoir, said hollow liquid reservoir comprises a bottom plate movable between a first position, in which it is aligned with side walls of said liquid reservoir, corresponding to a closed state of the reservoir keeping collected blood in said liquid reservoir, and a second position, in which it is misaligned with the side walls corresponding to an open state of said liquid reservoir allowing blood flow from said liquid reservoir for immediate testing procedure within the device;(iii) a carriage at least partially accommodated within said housing and being adapted for movement with respect to said finger site between its first position corresponding to the piercing mode of the device and a second position corresponding to the sampling and testing modes of the device, the device being thereby capable of operating in the piercing, sampling and testing modes while at a static position of the user's finger. 2. A device according to claim 1, wherein the piercing assembly is accommodated inside said housing with respect to the finger site such that an operation of the piercing assembly in the piercing mode of the device is hidden from the user. 3. A device according to claim 1, comprising a finger holder element configured to be fit on the finger such as to apply pressure to the finger in a manner assisting in withdrawal of blood during the piercing and sampling modes and reducing pain associated with the blood test. 4. A device according to claim 3, wherein said finger holder comprises a band operable to be shifted from its open inoperative position to a closed-loop operative position in which it fits the finger, said band when in the operative position thereof applies the pressure to the finger while preventing over-pressing of the finger, thereby reducing pain involved in the blood test procedures. 5. A device according to claim 1, comprising a finger holder element configured to be fit on the finger such as to apply pressure to a certain location on the finger, said certain location being selected to be spa... | RAPIDX LTD. | G01N021/75 G01N031/22 A61B005/15 A61B005/1455 A61B005/00 A61B005/157 A61B005/151 G01N033/52 A61B005/145
US09820672 | B2 | 2017-11-21 | Colon screening by using magnetic particle imaging | 2011-11-07 | A method for colon screening and collecting data by using Magnetic Particle Imaging wherein an imaging magnetic field is generated with a spatial distribution of the magnetic field strength such that the area of examination in the colon consists of a first sub-area with lower magnetic field strength, where the magnetization of a magnetic particle which was pre-delivered to the colon is not saturated, and a second sub-area with a higher magnetic field strength, where the magnetization of said magnetic particle is saturated. The spatial location of both sub-areas in the area of examination is modified so that the magnetization of said particles changes locally. Signals are acquired and are evaluated to obtain information about the spatial distribution of the signals in the area of examination. The method may be carried out during an entire peristaltic cycle in a colon portion or segment. | 1. A method for collecting data by using Magnetic Particle Imaging comprising the steps of: (a) pre-delivering magnetic particles to a colon of a subject;(b) generating an imaging magnetic field with a spatial distribution of the magnetic field strength such that an area of examination in the colon consists of a first sub-area of the colon with lower magnetic field strength, where the magnetization of magnetic particles which were pre-delivered to the colon is not saturated, and a second sub-area of the colon with a higher magnetic field strength, where the magnetization of said magnetic particles is saturated;(c) changing the spatial location of both sub-areas in the area of examination so that the magnetization of said particles changes locally; and(d) acquiring signals that depend on the magnetization in the area of examination influenced by this change, wherein the area of examination in the colon comprises a portion or segment of the colon and wherein steps (b) to (d) are carried out during an entire peristaltic cycle in said colon portion or segment, followed by a reassignment of the area of examination to a different portion or segment of the colon. 2. The method of claim 1, wherein the step of changing the spatial location of the sub-areas comprises the generation of a spatially and temporarily varying magnetic field. 3. The method of claim 1, wherein an additional homogenous, temporarily variable electromagnetic focus field is employed for the reassignment of the area of examination. 4. The method of claim 1, wherein said method is combined with a method of data analysis which employs a visualization algorithm, and/or a statistical analysis method determining the quality or usability of the data. 5. The method of claim 1, wherein said magnetic particles are pre-delivered to the colon via oral uptake of a food stuff or liquid. 6. The method of claim 5, wherein said oral uptake is to be started 1 to 5 days before performing steps b-d. 7. The method of claim 1, wherein the step of pre-delivering the magnetic particles comprises pre-delivering iron oxide particles which include a gastrointestinal resistant coating or a shell structure. 8. The method of claim 7, wherein the step of pre-delivering the magnetic particles comprises pre-delivering iron oxide particles which include a gastrointestinal resistant coating that is formed from a polymer. 9. The method of claim 7, wherein the step of pre-delivering the magnetic particles comprises pre-delivering iron oxide particles which include a shell structure that is comprised of a polymer or latex. 10. The method of claim 9, wherein the step of pre-delivering the magnetic particles comprises pre-delivering iron oxide particles which include a shell structure that is comprised of a dispersion of polymer coated or latex coated iron oxide particles. 11. The method of claim 7, wherein the step of pre-delivering the magnetic particles comprises pre-delivering iron oxide particles which includ... | Koninklijke Philips N.V. | A61B005/05 A61K049/18
US20130190639 | A1 | 2013-07-25 | UTILIZING LIPOPOLYSACCHARIDE IN EXHALED BREATH CONDENSATE TO DIAGNOSE GRAM NEGATIVE PNEUMONIA | 2013-03-12 | A device for collecting exhaled breath condensate from a subject. The device comprises a plunger assembly and a stopper. The stopper is connected to the plunger disk of the plunger assembly by a plurality of support pins and is configured for sealing engagement. The device is utilized to collect exhaled breath condensate from both spontaneously breathing and mechanically ventilated subjects and the devices utilized to determine whether lipopolysaccharide is present in the collected exhaled breath condensate. | 1. A device for collecting exhaled breath condensate from a subject, comprising: a central chamber having an interior and first and second opposing ends;a breath input assembly, disposed near the first end of the central chamber, in fluid communication with the interior of the central chamber;an exit assembly, disposed at the second end of the central chamber, in fluid communication with the interior of the central chamber, wherein the exit assembly comprises a nose section narrowing from the central chamber and terminating with an open nose hole;a plunger assembly comprising a piston having a handle and a plunger disk at opposing ends, wherein the plunger disk of the piston is slidably disposed in the interior of the central chamber and wherein the handle extends from the first end of the central chamber so as to permit the piston to be moved within the central chamber; anda stopper having an embedded hypodermic needle, wherein the stopper is connected to the plunger disk by a plurality of support pins and is configured for sealing engagement within the nose section of the exit assembly when the plunger assembly is depressed, whereby the collected breath condensate may be expelled from the central chamber via the hypodermic needle. 2. The device according to claim 1, wherein a support pin comprises at least one marking. 3. The device according to claim 2, wherein the at least one marking is a band. 4. The device according to claim 3, wherein the band indicates a volume level. 5. The device according to claim 1, wherein the support pins suspend the stopper to a distance that corresponds to a desired volume. 6. The device according to claim 1, wherein the plunger disk comprises a plurality of predrilled holes. 7. The device according to claim 1, wherein a pin comprises at least one tapered end. 8. The device according to claim 7, wherein the tapered end of the pin is driven into a predrilled hole in the plunger disk when the stopper sits in the nose. 9. The device according to claim 1, wherein the stopper is comprised of rubber or other penetrable material. 10. The device according to claim 1, wherein the plunger disk is comprised of rubber or other penetrable material. 11. The device according to claim 1, wherein the pin is placed at a band to calibrate a volume of liquid condensate. 12. The device according to claim 1, wherein the pin has a collar. 13. The device according to claim 1, wherein the collar prevents the pin from driving into the rubber. 14. The device according to claim 1, wherein the collar stabilizes the pin in the stopper. 15. The device according to claim 1, wherein a top of the pin fits into a predrilled hole in the plunger disk. 16. The device according to claim 1, wherein a seal is maintained between the stopper and nose when support pins travel through the disk. 17. The device according to claim 1, wherein the support pin comprises a band. 18. The device according to claim 1, wherein the stopper is not fixed... | The Charlotte-Mecklenburg Hospital Authority | A61B005/08
US20130217983 | A1 | 2013-08-22 | ANALYTE SENSOR | 2012-12-29 | Embodiments provide analyte sensors, such as implantable analyte sensors, and methods of producing the same. An implantable sensor may include a base with a plurality of chambers. One or more sensor reagents may be retained within the chambers to form analysis regions. A membrane may be coupled to the chambers over the sensor reagents. The implantable sensor may be implanted into the dermis of a subject. One or more of the sensor reagents may exhibit a color change in response to the presence of a target analyte or reaction product thereof. The wavelengths of light reflected from the analysis regions may be detected and analyzed to determine a target analyte concentration. One or more portions of the sensor or components thereof may be configured to facilitate calibration of the sensor, correction of an optical signal obtained from the sensor by a reader device to accommodate variations in the surrounding tissues, and/or calculation of a representative value by a reader device. | 1. An analyte sensor, comprising: a base having an upper surface and an opposite lower surface, a first end, and a second end;an analyte reagent system coupled to the base, wherein the analyte reagent system is configured to cause a shift in pH in response to a target analyte, and to exhibit a reversible color change in response to the shift in pH; andone or more membranes coupled to the base, the one or more membranes being permeable to a target analyte. 2. The analyte sensor of claim 1, wherein the analyte sensor has a total thickness of 50 μm or less. 3. The analyte sensor of claim 1, wherein the base comprises a polymer and TiO2. 4. The analyte sensor of claim 3, wherein the polymer is polyimide. 5. The analyte sensor of claim 1, wherein the base material is a highly reflective material. 6. The analyte sensor of claim 1, wherein the analyte sensor is configured to be retained within the body of a subject. 7. The analyte sensor of claim 1, wherein the analyte sensor is configured to be retained within the dermis of a subject for at least one month. 8. The analyte sensor of claim 1, wherein the base has a variable thickness, a first portion of the base being thicker than a second portion of the base, wherein the variable thickness provides an optical gradient. 9. The analyte sensor of claim 1, further comprising an elongated portion configured to be retained within or above the epidermis to aid removal of the analyte sensor from the dermis of a subject. 10. The analyte sensor of claim 9, wherein the elongated portion is an end portion of the base or a flexible member coupled to the base. 11. The analyte sensor of claim 1, wherein the base defines one or more chambers therein. 12. The analyte sensor of claim 11, wherein the analyte reagent system is disposed in at least one of the one or more chambers. 13. The analyte sensor of claim 11, wherein the base includes a body portion and a base portion, the body portion defining the one or more chambers, wherein the base comprises a reflective material. 14. The analyte sensor of claim 13, wherein the body portion consists essentially of polyurethane. 15. The analyte sensor of claim 1, further including a biocompatible coating coupled to the base. 16. The analyte sensor of claim 1, the analyte sensor having one or more orientation marks configured for use by a reader device to orient a captured image of the analyte sensor within the dermis of a subject. 17. An analyte detection system for monitoring the concentration of a target analyte in a subject, the system comprising: a substantially flat, elongate analyte sensor configured to be retained within the body of the subject and to exhibit a reversible color change in response to a change in concentration of the target analyte; anda reader device having an optical sensor, a processor, and a non-volatile computer-readable storage medium endowed with instructions operable, upon execution by the processor, to capture an image of the analyte... | WELLSENSE, INC. | A61B005/1459 A61B005/145
US08498686 | B2 | 2013-07-30 | Mapping catheter with spiral electrode assembly | 2011-10-04 | A mapping catheter adapted for use in a heart chamber, has a distal mapping assembly with a spiral ribbon that is radially expandable and contractable by means of an expander so that electrodes on the ribbon can contact heart wall at a plurality of locations simultaneously. The expander extends the length of the catheter between a control handle and a distal end of the spiral ribbon. The expander can be controlled directly at its proximal end by a user or the expander can be responsive to a puller wire controlled by a user interface on the control handle. | 1. A catheter, comprising: an elongated body;an elongated expander extending through the elongated body, anda distal electrode assembly distal a distal end of the elongated body, including: a band member configured in a spiral form about the expander, the band member having a length between a distal end and a proximal end, the distal end being fixed to the expander, the proximal end being in a fixed relationship with the elongated body;a plurality of electrodes carried on the band member; andtwo support members with shape memory, each support member extending along a respective lengthwise edge of the band member to flexibly support the spiral form;wherein the expander is longitudinally movable relative to the elongated body to vary the spiral form of the band member. 2. A catheter of claim 1, wherein the band member has an outer surface that faces outwardly along the spiral form and the electrodes are mounted on the outer surface. 3. A catheter of claim 1, wherein the expander is longitudinally movable relative to the elongated body to vary the spiral form of the band member between a radially expanded configuration and a radially contracted configuration. 4. A catheter of claim 1, wherein the electrodes are elongated and generally parallel to the expander. 5. A catheter of claim 1, wherein the expander has an exposed proximal end adapted for direct manipulation by a user for longitudinal movement relative to the elongated body. 6. A catheter of claim 1, further comprising: a control handle with a user interface assembly, and a puller wire extending through the elongated body and having a distal end anchored in the expander and a proximal end responsive to the user interface assembly for longitudinal movement relative to the elongated body. 7. A catheter of claim 6, wherein the user interface assembly includes an interface configured for linear motion relative to a control handle housing. 8. A catheter of claim 6, wherein the user interface assembly includes an interface configured for rotational movement relative to a control handle housing. 9. A catheter, comprising: a catheter body;a deflectable intermediate section distal of the catheter body;an elongated expander extending through the catheter body and the intermediate section, anda distal electrode assembly distal a distal end of the intermediate section, including: a band member configured in a spiral form about the expander, the band member having a length between a distal end and a proximal end, the distal end being fixed to the expander, the proximal end being fixed at or near a distal end of the intermediate section;a plurality of electrodes carried on the band member; andtwo support members with shape memory, each support member extending along a respective lengthwise edge of the band member to flexibly support the spiral form;wherein the expander is longitudinally movable relative to the elongated body to vary the spiral form of the band member between a radially expanded con... | Biosense Webster (Israel), Ltd. | A61B005/042
US08782308 | B2 | 2014-07-15 | Connector interface system for data acquisition | 2012-02-29 | A data acquisition system includes a receptacle and a data acquisition device. The receptacle has a housing, sensor inputs to receive data signals from sensors coupled to an object, and a rib to block insertion of a standard Universal Serial Bus (USB) plug and facilitate insertion of a modified USB plug having a slot that mates with the rib. The data acquisition device includes circuitry to receive, store and process data, a USB plug having pins operatively coupled to the circuitry, a first subset of pins configured to receive data signals from the receptacle and a second subset of pins configured to support standard USB communication with USB-compliant devices, and a slot formed in the USB plug such that the slot facilitates interconnection of the USB plug both with standard USB-compliant devices and with the receptacle, the slot mating with the rib to facilitate interconnection. | 1. A data acquisition device comprising: circuitry configured to receive biometric data acquired from one or more sensors having electrode leads coupled to a living subject;a Universal Serial Bus (USB) plug having a plurality of pins operatively coupled to the circuitry, a first subset of the plurality of pins configured to receive data signals from the one or more sensors having electrode leads coupled to the living subject and a second subset of the plurality of pins configured to support standard USB communication with USB-compliant devices; anda modification to the USB plug configured such that the modification facilitates interconnection of the USB plug both with standard USB-compliant devices and with a living subject-connected receptacle that is configured to prevent interconnection with standard USB plugs;wherein the modification to the USB plug comprises an opening that mates with an accommodating protrusion in the living subject-connected receptacle. 2. The device of claim 1 in which the USB plug comprises a USB 3.0 Type-A connector. 3. The device of claim 2 in which the first subset of the plurality of pins comprises pins 5-9 of the USB 3.0 Type-A connector and the second subset of the plurality of pins comprises pins 1-4 of the USB 3.0 Type-A connector. 4. The device of claim 1 in which the opening formed in the USB plug comprises a slot that mates with an accommodating protrusion in the living subject-connected receptacle. 5. The device of claim 4 in which the USB plug has top and bottom sides, and the slot is formed symmetrically in at least one of the USB plug's top and bottom sides. 6. The device of claim 1 further comprising circuitry to store, process and/or transmit the acquired data. 7. A data acquisition receptacle comprising: a plurality of sensor inputs configured to receive biometric data signals from one or more sensors having electrode leads coupled to a living subject; anda connection prevention mechanism that is configured to prevent insertion of a standard Universal Serial Bus (USB) plug and to facilitate insertion of and electrical connection with a modified USB plug having a feature that defeats the connection prevention mechanism;wherein the connection prevention mechanism comprises a protrusion that mates with an accommodating opening in the modified USB plug. 8. The receptacle of claim 7 in which the protrusion comprises a rib. 9. The receptacle of claim 8 in which the rib is formed along a center portion of the receptacle. 10. The receptacle of claim 8 further comprising a substrate configured to facilitate secure connection of the modified USB plug while inserted in the receptacle. 11. The receptacle of claim 7 further comprising a recess to receive the modified USB plug. 12. The receptacle of claim 7 in which the receptacle is formed in an unshrouded configuration that lacks a recess. 13. A data acquisition system comprising: (i) a receptacle including: (a) a housing;(b) a plurality of sensor input... | CardioNet, Inc. | G06F013/38 G06F003/00
US09039627 | B2 | 2015-05-26 | Monitoring device with an accelerometer, method and system | 2013-02-24 | A monitoring device for monitoring the vital signs of a user is disclosed herein. The monitoring device is preferably comprises an article, an optical sensor, an accelerometer and processor. The optical sensor preferably comprises a photodetector and a plurality of light emitting diodes. A sensor signal from the optical sensor is processed with a filtered accelerometer output signal from the accelerometer to create a filtered vital sign signal used to generate a real-time vital sign for a user. | 1. A device for monitoring a real-time heart rate of a user, the device comprising: an article configured to be attached to a user;an optical sensor connected to the article, the optical sensor configured to generate a real-time digitized optical signal corresponding to a flow of blood through tissue of the user, the optical sensor comprising a photodetector, a first LED emitting a green light, a second LED emitting a green light, and a light barrier, the light barrier preventing the photodetector from receiving direct light from the first LED or the second LED;an accelerometer connected to the article, the accelerometer generating a real-time accelerometer data comprising a X-axis signal, a Y-axis signal and a Z-axis signal based on a movement of the user; anda processor configured to receive the real-time digital signal from the optical sensor and configured to receive the real-time accelerometer data from the accelerometer, the processor configured to generate a period of motion filter value from the real-time accelerometer data utilizing an array of filters, and the processor configured to generate a real-time heart rate for the user based on the real-time digital signal filtered by suppressing the period of motion filter value and a heart rate filter value. 2. The device according to claim 1 wherein the processor determines a real-time heart rate of the user by generating a first heart rate value from a first filtered pulse data value which is generated from subtracting an average value of a second set of sample data values from an average value of a first set of sample data values, and wherein the processor uses a cascade adaptive resonant filter to generate subsequent heart rate values. 3. The device according to claim 1 wherein the article is configured to be attached to an arm of the user. 4. The device according to claim 1 further comprising a transceiver for transmitting the real-time heart rate from the article. 5. The device according to claim 1 further comprising a display for displaying the real-time heart rate value. 6. A device for monitoring a real-time heart rate of a user, the device comprising: an article configured to be attached to a user;an optical sensor connected to the article, the optical sensor configured to generate a real-time digitized optical signal corresponding to a reflected light from a flow of blood through tissue of the user, the optical sensor comprising a photodetector, a first LED emitting a green light, a second LED emitting a green light, and a light barrier, the light barrier preventing the photodetector from receiving direct light from the first LED or the second LED;an accelerometer connected to the article, the accelerometer generating a real-time accelerometer data comprising a X-axis signal, a Y-axis signal and a Z-axis signal based on a movement of the user; anda processor configured to receive the real-time digital signal from the optical sensor and configured to receive the real-time accel... | Impact Sports Technologies, Inc. | A61B005/02 A61B005/024 A61B005/00
US08498461 | B2 | 2013-07-30 | Method and magnetic resonance system to determine system-dependent phase information | 2011-11-23 | In a method to determine an MR system-dependent phase information of a phase value in an MR phase image data set, initial variances are associated with image points of a first phase image data set, and for an additional phase image data set, a phase value and a variance of the phase value for the image points of the additional phase image data set are estimated by a linear transformation of the first phase image data set. The additional image data set is calculated by weighted addition of the phase values of the first phase image data set with the estimated phase values, with the weighting of the two phase values taking place in the addition dependent on the variance belonging to the respective phase value. | 1. A method to determine magnetic resonance (MR) system-dependent phase information of a phase value in an MR phase image data set, comprising the steps of: providing a first MR phase image data set to a processor that was acquired by operation of an MR system, said first MR phase image data set representing a plurality of image points;in said processor, associating initial variances with respective image points of said first phase image data set;for calculating an additional phase image data set, estimating, in said processor, a phase value and a phase variance of the phase value for respective image points of said second phase image data set by a linear transformation of said image points of said first phase image data set; andin said processor, calculating said second phase image data set by a weighted addition of the phase values of the first phase image data set with the estimated phase values, said weighting being dependent on the estimated variance of the phase value. 2. A method as claimed in claim 1 comprising, in said processor, for each image point, the higher the variance of the phase value, the lower the weighting of that phase value in said addition. 3. A method as claimed in claim 1 comprising associating said initial variances with said image points of said first phase image data set to produce a first group of image points of said first phase image data set at which said variance substantially depends on a signal-to-noise ratio of an MR signal produced by said MR system, and a second group of image points of said first phase image data set for which the variance is determined using a model based on the image points. 4. A method as claimed in claim 1 comprising iteratively calculating said second phase image data set with a variance-dependent addition of the phase values in an iteration step i−1 with the phase values of a phase image data set calculated in an iteration step i, up to calculation of a final phase image data set in which a difference between the phase values in a last two iteration steps is smaller than a predetermined limit value, said final phase image data set corresponding to said MR system-dependent phase information. 5. A method as claimed in claim 1 comprising implementing said linear transformation by aliasing said first phase image data set with a filter kernel. 6. A method as claimed in claim 5 comprising estimating said second phase image data set by aliasing with multiple, different filter kernels and associated variances with phase values resulting from the aliasing with the filter kernels being respectively weighted dependent on the associated variance. 7. A method as claimed in claim 1 comprising determining said initial variance for an image point in which fat tissue predominantly contributes to an MR signal acquired with said MR system to produce said first MR phase image data set, by determining a fat-induced phase angle and a measured phase angle for said image point. 8. A method as claimed ... | Siemens Aktiengesellschaft | G06K009/00 A61B005/00
US20130184606 | A1 | 2013-07-18 | BREAST CLASSIFICATION BASED ON IMPEDANCE MEASUREMENTS | 2013-03-04 | A method of screening for breast cancer, including determining at least one first electrical impedance related characteristic for a first breast of a patient, determining at least one second electrical impedance related characteristic for a second breast of a patient and classifying the patient as requiring additional testing, responsive to the value of the first and second characteristics, wherein classifying is not based on a difference between the first and second characteristics. | 1. A method of screening for breast cancer, including: applying an external electrical stimulus to a patient;detecting electrical signals at first and second breasts of the patient, responsive to the stimulus;determining at least one first electrical impedance related characteristic for a first breast of a patient;determining at least one second electrical impedance related characteristic for a second breast of a patient responsive to said detected signals; andclassifying the patient as requiring additional testing, responsive to the value of the first and second characteristics, wherein classifying is not based on a difference between the first and second electrical impedance related characteristics. 2. A method according to claim 1, wherein classifying is performed for each breast separately and wherein the patient is classified as requiring further testing if either breast indicates such further testing. 3. A method according to claim 1, wherein the characteristics for the two breasts are averaged and the classification is based on the averaged value. 4. A method according to claim 1, wherein the at least one portion of the breast includes one or both of the nipple and areola of the respective breast. 5. A method according to claim 4, wherein the at least one portion is limited to the nipple and areola of the respective breast. 6. A method according to claim 4, wherein the at least one portion includes one or more additional portions of the breast not including the nipple and areola. 7. A method according to claim 6, wherein said additional portions are limited to areas within 1 cm of the areola. 8. A method according to claim 6, wherein the determining includes averaging the values of the characteristic measured at the additional portions. 9. A method according to claim 6, wherein the at least one portion does not include the nipple tip. 10. A method according to claim 5, wherein the at least one portion is determined by using an electrode shaped to include only desired regions. 11. A method according to claim 5, wherein a determination of the area of the nipple is made based on an impedance map. 12. A method according to claim 6 wherein a determination of the area of the nipple is made based on an impedance map. 13. A method according to claim 1, wherein classifying the patient comprises providing a binary rating on whether the patient belongs to a high risk group. 14. A method according to claim 1, wherein classifying the patient comprises providing a multi-level rating. 15. A method according to claim 1, wherein the patient is originally classified as being in a first risk group having a first risk factor and wherein classifying comprises re-classifying the patient as a member of a second risk group, for which a diagnosis is not made, but for which the risk justifies the additional testing, the second risk group having a second risk factor greater than the first risk factor. 16. A method according to claim 15, wherein the se... | Mirabel Medical Systems Ltd. | A61B005/00 A61B005/053
US20130217980 | A1 | 2013-08-22 | EQUINE WIRELESS PHYSIOLOGICAL MONITORING SYSTEM | 2013-03-18 | An accelerometer senses equine respiratory structural vibrations. The accelerometer includes a sensing surface configured to be attached to one of hair, skin, bone, ligament, cartilage, and other tissue of a horse. The accelerometer is responsive to respiratory structural vibrations of the horse and outputs a signal corresponding to the respiratory structural vibrations. | 1. An equine physiological monitoring system for monitoring interactions of physiological events of an exercising horse, the system comprising: (a) a first sensor configured to be mounted proximate to the horse so as to move with the horse, the first sensor outputting detected first sensor data and being at least one of a respiratory detection sensor, a motion sensor, an electrocardiogram (ECG), or a speed sensor; and(b) a second sensor configured to be mounted proximate to the horse so as to move with the horse, the second sensor outputting detected second sensor data, wherein the detected first and second data are both synchronized with respect to time. 2. The equine physiological monitoring system of claim 1, wherein the first sensor is a respiratory detection sensor outputting detected respiratory data and the second sensor is an imaging sensor outputting detected image data. 3. The equine physiological monitoring system of claim 2, further comprising an electrocardiogram (ECG) electrode configuration set configured to be mounted proximate to the horse so as to move with the horse, the ECG electrode configuration set detecting and outputting detected cardiac data of the horse, wherein the detected cardiac data is synchronized with respect to time with the respiratory data and the image data. 4. The equine physiological monitoring system of claim 3, further comprising a speed sensor configured to be mounted proximate to the horse so as to move with the horse, the speed sensor outputting detected speed data, wherein the detected speed data is synchronized with respect to time with the respiratory data, the image data. and the cardiac data. 5. The equine physiological monitoring system of claim 4, further comprising a motion sensor configured to be mounted proximate to the horse so as to move with the horse, the motion sensor outputting detected motion data in multi-dimensional space, wherein the detected motion data is synchronized with respect to time with the respiratory data, the image data, the cardiac data, and the speed data. 6. The equine physiological monitoring system of claim 5, wherein the motion sensor includes at least one of a lateral-axis angular rate sensor, a longitudinal-axis angular rate sensor, a vertical-axis angular rate sensor, or an accelerometer. 7. The equine physiological monitoring system of claim 2, wherein the respiratory sensor is at least one of a microphone or a respiratory vibration accelerometer. 8. The equine physiological monitoring system of claim 1, wherein the first sensor is a speed sensor outputting detected speed data and the second sensor is an imaging sensor outputting detected image data. 9. The equine physiological monitoring system of claim 8, wherein the speed sensor includes a global positioning system (GPS) receiver receiving GPS data from GPS satellites. 10. The equine physiological monitoring system of claim 8, further comprising an electrocardiogram (ECG) electrode configuration set... | DR. ANDREW H. ELSER, V.M.D., P.C. | A61D099/00 A61B007/00 A61B005/0488 A61B005/0476 A61B005/00 A61B005/08 A61B005/03 A61B005/087 A61B005/145 A61B005/01 A61B005/0408 A61B005/0496
US08496577 | B2 | 2013-07-30 | Endoscope apparatus, method, and computer readable medium | 2011-04-18 | An endoscope apparatus comprising an irradiating section that switches over time between irradiating a target with light in a first wavelength region and light in a second wavelength region; a light receiving section that receives returned light from the target; a movement identifying section that identifies movement of the target, based on an image of the target captured using returned light from the target irradiated by light in the first wavelength region; a control section that that predicts timings at which a phase of the movement of the target is a predetermined phase, based on the movement identified by the movement identifying section, and causes the irradiating section to emit light in the second wavelength region at the predicted timings; and an image generating section that generates an image of the target based on the returned light received by the light receiving section at the predicted timings. | 1. An endoscope apparatus comprising: an irradiating section that switches over time between irradiating a target with light in a first wavelength region and light in a second wavelength region;a light receiving section that receives returned light from the target irradiated with the light from the irradiating section;a movement identifying section that identifies movement of the target, based on a first image of the target captured as a result of the light receiving section receiving first returned light, which is returned light from the target irradiated by the light in the first wavelength region;a timing predicting section that predicts a plurality of timings at which a phase of the movement of the target is a predetermined phase, based on the movement identified by the movement identifying section;a control section that causes the irradiating section to emit the light in the second wavelength region at the timings predicted by the timing predicting section and causes the light receiving section to receive second returned light, which is returned light from the target irradiated by the light in the second wavelength region; andan image generating section that generates a second image of the target based on the second returned light received by the light receiving section at the timings predicted by the timing predicting section. 2. The endoscope apparatus according to claim 1, wherein the control section causes the light receiving section to receive the first returned light at one or more timings between temporally adjacent timings among the timings predicted by the timing predicting section, andthe image generating section generates the first image at each of the one or more timings, based on the first returned light received by the light receiving section. 3. The endoscope apparatus according to claim 1, wherein the control section causes the light receiving section to receive the second returned light at each of the timings predicted by the timing predicting section, over a period longer than the period during which the light receiving section receives the first returned light to capture one of the first images. 4. The endoscope apparatus according to claim 1, further comprising a light receiving time setting section that sets length of a light receiving period during which the light receiving section receives the second returned light at the timings predicted by the timing predicting section, based on the movement identified by the movement identifying section, wherein the control section causes the light receiving section to receive the second returned light for the period length set by the light receiving time setting section. 5. The endoscope apparatus according to claim 4, wherein the light receiving time setting section identifies movement amount of the target at the timings predicted by the timing predicting section, based on the movement identified by the movement identifying section, and sets the light receiving period to be l... | FUJIFILM Corporation | A61B001/04 A61B001/00 A61B005/00 G01J003/30 H04N007/18
US09186077 | B2 | 2015-11-17 | Method and device with customizable power management | 2012-02-16 | A wireless communication device (200) and method (300) customizable power management. The method (300) can include: providing (310) a wireless communication device including an energy storage device; sensing (320) heart rate data of a user; and configuring (330) the wireless communication device's functionality based on the sensed heart rate data. Advantageously, the device (200) and method (300) can provide a real-time attribute of a user, which can be used to configure the functionality of a device and conserve power. | 1. A method comprising: sensing, by a first sensor of a wearable device, a heart rate of a user wearing the wearable device;determining, by a processor of the wearable device and based on the heart rate of the user, a user activity range;responsive to determining, by the processor of the wearable device, that the heart rate of the user indicates a low user activity range, configuring, by the wearable device, the wearable device to provide a first set of features;responsive to determining, by the processor of the wearable device, that the heart rate of the user indicates a medium user activity range, configuring, by the wearable device, the wearable device to provide a second set of features, wherein the second set of features is different from the first set of features; andresponsive to determining, by the processor of the wearable device, that the heart rate of the user indicates a high user activity range, configuring, by the wearable device, the wearable device to provide a third set of features, wherein the third set of features is different from each of the first set of features and the second set of features. 2. The method of claim 1, further comprising: outputting, by the wearable device, a user interface configured based on whether the wearable device is currently configured to provide the first set of features, the second set of features, or the third set of features. 3. The method of claim 1, further comprising: sensing, by a second sensor of the wearable device, at least one of a body temperature, a blood pressure, a glucose level, a respiratory rate, a sweat level, a moisture level or location of the user; anddetermining, by the processor of the wearable device, based at least in part on the heart rate of the user and the at least one of the body temperature, the blood pressure, the glucose level, the respiratory rate, the sweat level, the moisture level, or the location, whether to configure the wearable device with one of the first set of features, the second set of features, or the third set of features. 4. The method of claim 1, further comprising outputting, by a display of the wearable device, an amount of time remaining before the wearable device needs to be recharged. 5. The method of claim 1, further comprising outputting, by a display of the wearable device, a graphical user interface including options to minimize power drain including at least one of: disabling data, enabling airplane mode, reducing display brightness, restricting application processor speed, disabling an application, enabling and disabling wireless connectivity, enabling and disabling location tracking, disabling segments of a wireless communication device, or reducing an application update rate. 6. The method of claim 1, wherein the first set of features includes fewer features than the second set of features and the second set of features includes fewer features than the third set of features. 7. The method of claim 1, wherein the first set of feat... | Google Technology Holdings LLC | A61B005/00 A61B005/024 A61B005/11
US08518373 | B2 | 2013-08-27 | Ionic and non-ionic radiographic contrast agents for use in combined X-ray and nuclear magnetic resonance diagnostics | 2009-12-10 | The invention concerns a method for obtaining diagnostic images of a human or animal body organ, region, fluid or tissue by using combined X-ray and/or Magnetization Transfer (MT) based MRI techniques and iodinated radiographic compounds as contrast agents, as well as improved Chemical Exchange dependent Saturation Transfer (CESDT or CEST) based MRI procedures in which a iodinated contrast agents is used for in vivo determining a physiological parameter of diagnostic interest. | 1. A method for assessing the physiological pH, in a human or animal, by use of a chemical exchange dependent saturation transfer (CEST) based magnetic resonance imaging (MRI) technique, the method comprising the steps of: (a) administering a diagnostic formulation comprising Iopamidol to an individual or to an organ or other body region, fluid or tissue of the human or animal,(b) irradiating Iopamidol mobile protons to induce through chemical exchange, saturation transfer to the bulk water signal,(c) collecting the Z-spectrum,(d) obtaining the Saturation Transfer effects for each frequency offset through an asymmetric interpolation of the Z-spectrum by asymmetric smoothing splines, wherein a negative frequency offset is fitted with a low regularization factor and a positive frequency offset is fitted with a high regularization factor, and wherein the Z-spectrum is collected using fast spin echo centric encoding sequences, and(e) obtaining from the Saturation Transfer effects, a map of the physiological pH. 2. The method of claim 1 further comprising optimizing the collected Z spectrum through correction, pixel-by-pixel, of B0 inhomogeneities and removal of noisy data by use of a R2 filter modality. 3. The method of any one of claims 1, and 2 further comprising calculating a ratiometric ST effect. 4. The method of claim 3 comprising calculating the map of the physiological pH by using the calculated ratiometric ST values. 5. The method of claim 4 further comprising recording an anatomical image of the individual body organ, region, fluid or tissue of interest. 6. The method of claim 5 further comprising superimposing the obtained pH map on the recorded anatomical image. | Bracco Imaging SpA | A61B005/055
US08500659 | B2 | 2013-08-06 | Method for physiological volume measurement and analysis for body volume visualization | 2007-02-07 | A repeatable patient-specific measurement technique. The process employs common anatomical reference points to guide the individual performing the measurements. The measurements taken are logged into a database using a standard format. A volume corresponding to the area measured is then calculated. The series of measurements can be accurately repeated during subsequent evaluations of the individual. Subsequent volume calculations are also made so that the volume of the measured region can be tracked over time. The volumetric information is then used to evaluate certain individual-specific criteria such as efficacy of weight management plan. Computer software will also present the data in a variety of numerical and graphical formats that are useful to the individual. | 1. A method allowing a user to visualize the volume of at least a chosen portion of a patient to discern the change in said volume over time and thereby determine the efficacy of a dietary or exercise program, comprising: a. providing a computer running a computer program;b. establishing a first point in time when a first volume for said selected portion is calculated, said volume calculation being made by, i. determining an external starting point using a fixed anatomical reference within or adjacent to said chosen portion;ii. measuring a first circumference at said external starting point;iii. inputting said measurement of said first circumference into said computer program;iv. moving a selected first fixed distance along said chosen portion and measuring a second circumference;v. inputting said first fixed distance and said measurement of said second circumference into said computer program;vi. continuing to move along said chosen portion in a series of variable selected fixed distances, taking a circumference measurement at each stopping point;vii. inputting said fixed distances and said measurements of said circumferences into said computer program until the entire length of said chosen portion has been measured;viii. using said computer program to compute said volume of said chosen portion at said first point in time by using said recorded fixed distances and circumference measurements taken at said first point in time to compute said volume of said chosen portion as a series of truncated cones;c. establishing a second point in time when a second volume for said selected portion is calculated, said volume calculation being made by, i. starting at said external starting point used at said first point in time;ii. measuring a first circumference at said external starting point;iii. inputting said measurement of said first circumference into said computer program;iv. moving along said series of variable selected fixed distances to move along said chosen portion;v. measuring a series of circumferences corresponding to said series of variable selected fixed distances and inputting said measured circumferences into said computer program;vi. using said computer program to compute said volume of said chosen portion at said second point in time by using said recorded fixed distances and circumference measurements taken at said second point in time to compute said volume of said chosen portion as a series of truncated cones;d. providing a graphical display associated with said computer;e. providing a standard three-dimensional mesh representation of a human figure in said computer program;f. attributing pre-assigned circumference measurements and variable fixed distances to said standard three-dimensional mesh representation of a human figure;g. substituting said circumferences and said fixed distances actually measured for said patient at said first time for said pre-assigned circumference measurements and variable fixed distances attributed to said ... | - | A61B005/117 A61B005/103
US08491499 | B2 | 2013-07-23 | Biological fluid sampling and pretreating system and a method thereof | 2008-10-21 | Provided is a system for sampling and pretreating biological fluid. It comprises: a piercing unit having at a lower portion a capillary tip which is to be inserted into skin to a predetermined depth to take biological fluid therethrough; a dropper, connected to an upper portion of the piercing unit, having an injection tube at an upper portion thereof, the injection tube communicating with the capillary tip; and a reagent container, designed to accommodate the piercing unit therein in an airtight manner so as to seal an outer circumference of the piercing unit, functioning to contain a reagent for treating the biological fluid of the capillary tip of the piercing unit. The system allows even a novice to sample and pretreat biological fluid with high accuracy without the use of expensive precision devices. The system employs fewer expendable supplies, thus providing higher convenience for the user. | 1. A system for sampling and pretreating biological fluid, comprising: a piercing unit having at a lower portion a capillary tip which is to be inserted into skin to a predetermined depth to take biological fluid therethrough;a dropper, connected to an upper portion of the piercing unit, having an injection tube at an upper portion thereof, the injection tube communicating with the capillary tip; anda reagent container, designed to accommodate the piercing unit therein in an airtight manner so as to seal an outer circumference of the piercing unit, for containing a reagent for treating the biological fluid of the capillary tip of the piercing unit;wherein the dropper is provided with a cylindrical member the outer circumference of which is adapted to be in airtight contact with an inner circumferential wall of the reagent container, and the reagent container is provided at an upper portion thereof with a sealing plate for closing the reagent container, which is designed to be readily perforated by the capillary tip of the piercing unit and to function to fill a gap between the dropper and the reagent container. 2. The system according to claim 1, wherein the capillary tip is provided at an upper portion thereof with at least one stopper for preventing the capillary tip from being inserted into skin in excess of a predetermined depth. 3. The system according to claim 2, wherein the capillary tip is provided at the upper portion thereof with two or more circular stoppers. 4. The system according to claim 3, wherein the stopper is provided at an upper portion thereof with a ring for connecting the stopper to the dropper. 5. The system according to claim 1, wherein the injection tube is provided at a lower portion thereof with a circular plate in such a way that the circular plate is in airtight contact with an upper portion of the reagent container. 6. The system according to claim 1, wherein the dropper is provided at an upper portion thereof with a lid to which an injection tube is fixed. 7. The system according to claim 6, wherein the lid is provided at an inside thereof with a groove which is flexibly relaxed when the injection tube is fixed thereto and which closes the injection tube, and the injection tube has an outer diameter which becomes upwardly narrow. 8. A method for sampling and pretreating biological fluid using the device of claim 1, comprising: inserting the capillary tip into the skin to a predetermined depth to introduce a predetermined quantity of biological fluid into the capillary tip;fixedly inserting the piercing unit and a part of the dropper with the biological fluid impounded in the capillary tip into the reagent container containing a pretreatment reagent, to react the biological fluid with the reagent;applying the pretreated biological fluid to a diagnostic kit with both the piercing unit and the dropper fixed to the reagent container; andproviding a dropper with a lid to which the injection tube is inserted and i... | Boditechmed Inc | A61B005/00
US08514086 | B2 | 2013-08-20 | Displays for a medical device | 2010-08-30 | Embodiments described herein relate to an analyte monitoring device having a user interface with a display and a plurality of actuators. The display is configured to render a plurality of display screens, including a home screen and an alert screen. The home screen is divided into a plurality of simultaneously displayed panels, with a first panel displays a rate of change of continuously monitored analyte levels in interstitial fluid, a second panel simultaneously displays a current analyte level and an analyte trend indicator, and a third panel displays status information of a plurality of components of the device. When an alarm condition is detected, the display renders the alert screen in place of the home screen, the alert screen displaying information corresponding to the detected alarm condition. Furthermore, the actuators are configured to affect further output of the analyte monitoring device corresponding to the detected condition. | 1. An analyte monitoring device comprising: a user interface having a display and a plurality of actuators, wherein the display is configured to render a plurality of display screens, including at least a home screen and an alert screen, wherein the home screen is divided into a plurality of simultaneously displayed panels, wherein a first panel of the plurality of panels is configured to display a rate of change of continuously monitored analyte levels in interstitial fluid, wherein a second panel of the plurality of panels is configured to simultaneously display a current analyte level and an analyte trend indicator, and wherein a third panel of the plurality of panels is configured to display status information of a plurality of components of the analyte monitoring device; andwhen an alarm condition is detected, the display is configured to replace one of the plurality of panels with the alert screen, the alert screen having information corresponding to the detected alarm condition, and wherein at least one of the plurality of actuators is configured to affect a further output of the analyte monitoring device corresponding to the detected condition. 2. The analyte monitoring device of claim 1, wherein the first panel includes a timeline graph having a plurality of indicators disposed thereon, wherein each of the plurality of indicators represent an event. 3. The analyte monitoring device of claim 2, wherein the event is selected from a group of events consisting of a discrete blood glucose measurement, an insulin dose, an exercise period, a meal, a state of health, and a custom event. 4. The analyte monitoring device of claim 1, wherein information displayed in at least one the plurality of panels is color coded based on a severity of a condition the information represents. 5. The analyte monitoring device of claim 1, wherein at least one of the actuators is programmable by a user. 6. The analyte monitoring device of claim 1, wherein the display is rendered in an orientation based on a type of alert screen displayed. 7. The analyte monitoring device of claim 1, wherein at least one of the plurality of panels is expandable when at least one of the plurality of actuators is actuated. 8. The analyte monitoring device of claim 1, wherein at least one of the actuators is illuminated by a lighting assembly. 9. The analyte monitoring device of claim 8, wherein the lighting assembly includes a light source and a light pipe, wherein the light pipe is configured to direct light from the light source to the at least one of the actuators. 10. The analyte monitoring device of claim 1, further including a test strip port. 11. The analyte monitoring device of claim 10, wherein at least a portion of the test strip port is illuminated by an illumination assembly. 12. The analyte monitoring device of claim 11, wherein the illumination assembly includes a light source and light pipe, and wherein at least a portion of the test strip port comprises the ... | Abbott Diabetes Care Inc. | G08B023/00 A61B005/05
US08515509 | B2 | 2013-08-20 | Multi-stream emitter for noninvasive measurement of blood constituents | 2009-08-03 | The present disclosure relates to an emitter that is suitable for a noninvasive blood constituent sensor. The emitter is configured as a point optical source that comprises a plurality of LEDs that emit a sequence of pulses of optical radiation across a spectrum of wavelengths. In some embodiments, the plurality of sets of optical sources may each comprise at least one top-emitting LED and at least one super luminescent LED. In some embodiments, the emitter comprises optical sources that transmit optical radiation in the infrared or near-infrared wavelengths suitable for detecting glucose. In order to achieve the desired SNR for detecting analytes like glucose, the emitter may be driven using a progression from low power to higher power. In addition, the emitter may have its duty cycle modified to achieve a desired SNR. | 1. A multi-stream emitter for a noninvasive, physiological device configured to transmit optical radiation in a tissue site, said emitter comprising: a set of optical sources comprising: a top-emitting diode affixed to a first surface, anda side-emitting diode affixed to a second surface, wherein the first surface is approximately perpendicular to the second surface; anda driver configured to: drive the top-emitting diode to transmit first infrared optical radiation at a first power into a tissue site of a patient, wherein the top-emitting diode is configured to emit the first infrared optical radiation in a first direction substantially perpendicular to the first surface; anddrive the side-emitting diode to transmit second infrared optical radiation at a second power into the tissue site of the patient, wherein the side-emitting diode is configured to emit the second infrared optical radiation in a second direction substantially parallel to the second surface, and wherein the second power is greater than the first power; enabling measurement of an analyte in the tissue site of the patient. 2. The emitter of claim 1, wherein the side-emitting diode comprises a super luminescent light emitting diode. 3. The emitter of claim 1, wherein the side-emitting diode comprises a laser diode. 4. The emitter of claim 1 further comprising a submount that configures the set of optical sources as a single point source. 5. The emitter of claim 4 wherein the submount is configured to position the set of optical sources within a diameter of about 2 mm of each other. 6. The emitter of claim 4 wherein the submount is configured to position the set of optical sources within a diameter of about 4 mm of each other. 7. The emitter of claim 1, wherein the top-emitting diode is configured to emit the first infrared optical radiation at a wavelength of approximately 900 to approximately 1350 nm. 8. The emitter of claim 1, wherein the side-emitting diode is configured to emit the second infrared optical radiation at wavelengths of approximately 1600 to approximately 1800 nm. 9. The emitter of claim 1, further comprising a heat sink thermodynamically coupled to the set of optical sources. 10. The emitter of claim 1, further comprising at least one thermistor. 11. The emitter of claim 10, wherein the at least one thermistor is configured to detect a temperature of at least one of the optical sources. 12. The emitter of claim 10, wherein the at least one thermistor is configured to detect a temperature of the tissue site. 13. The emitter of claim 1, wherein the set of optical sources comprises a plurality of side-emitting diodes. 14. The emitter of claim 1, wherein the set of optical sources comprises a plurality of top-emitting diodes. 15. An emitter of a noninvasive optical sensor, the emitter configured to transmit optical radiation into a tissue site to be detected after attenuation by said tissue site and processed to determine one or more physiological para... | Cercacor Laboratories, Inc. | A61B005/00
US10398361 | B2 | 2019-09-03 | Low cost blood collection set using blister package | 2013-01-09 | A low cost fluid collection set having an integrated package including a needle cannula having a first end and a second end, a hub configured for supporting the needle cannula, and a package at least partially enclosing the needle cannula and the hub is disclosed. The package includes at least one openable region configured for receiving a fluid collection device therein wherein this openable region is in communication with at least one of the first end or the second end of the needle cannula and wherein the package is configured to be used as a holding device to manipulate the needle cannula during fluid collection. The package also functions as a shield for the first end of the needle cannula after use. A method of using the fluid collection set having an integrated package and a method of making the fluid collection set is provided. | 1. A fluid collection set having an integrated package comprising: a double-ended needle cannula having a first end and a second end;a hub for supporting the needle cannula;an integrated package at least partially enclosing the needle cannula and the hub, the package including a first openable region and a second openable region, the second openable region defined by frangible portion, the second openable region configured for receiving a fluid collection device therein, wherein the first openable region comprises a bendable portion bendable from an initial position to open the first openable region to enable a first end of the needle cannula to extend through the first openable region during fluid collection, wherein the package is configured to be used as a holder to manipulate the needle cannula at least a portion of which is contained within the package during fluid collection, wherein the first openable region is configured to bend back to the initial position after fluid collection, the package including at least one undercut portion configured for cooperation with the first openable region to lock the first end of the cannula within the package after fluid collection, wherein the package comprises a first portion for enclosing at least the first end of the needle cannula, a second portion for enclosing at least the second end of the needle cannula, the second portion including a back wall and wherein the second openable region comprises a frangible portion in the back wall having a shape configured for receiving the fluid collection device therethrough, and a transition portion positioned between the first portion and the second portion, wherein the hub is secured within the transition portion. 2. The fluid collection set of claim 1 wherein the first end of the cannula comprises a patient end and a second end of the cannula comprises a non-patient end. 3. The fluid collection set of claim 2, further comprising an evacuated specimen collection container engageable with the second end of the needle cannula through at least a portion of the package. 4. The fluid collection set of claim 3 wherein the evacuated specimen collection container is engageable through the second openable region. 5. The fluid collection set of claim 1 wherein the package comprises a sterile, thermoformed blister pack. 6. The fluid collection set of claim 1 wherein the second portion comprises the holder for manipulating the needle cannula during fluid collection. 7. The fluid collection set of claim 6 wherein the first portion includes the first openable region and the second portion includes the second openable region, wherein the first openable region provides communication with the first portion and the second openable region provides communication with the second portion. 8. The fluid collection set of claim 1 wherein the hub is secured within the transition portion by gluing, welding, or mechanical securing. 9. The fluid collection set of claim 1, wherein... | Becton, Dickinson and Company | A61B005/15 A61M005/00 A61B005/154
US09433362 | B2 | 2016-09-06 | Analyzing photon density waves in a medical monitor | 2013-02-12 | A monitoring system that may include an emission feature capable of emitting light into tissue, a modulator portion capable of modulating the emitter at a modulation frequency to generate photon density waves, a detection portion capable of detecting photons of the photon density waves after propagation through the tissue and capable of providing a distribution of detected photons over a time period for the photon density waves, and an analysis portion capable of calculating a skewness of the distribution and making determinations relating to a value of a physiologic parameter of the tissue based at least in part on the skewness of the distribution. | 1. One or more non-transitory computer-readable media having stored thereon program instructions to facilitate the determination of physiological parameters of tissue, wherein the program instructions, when executed by a computing system, direct the computing system to at least: drive a light source to emit light at a modulation frequency to generate photon density waves;receive a signal from a detector, wherein the signal is representative of photons of the photon density waves that have propagated through a tissue;determine a skewness of a distribution of the photons; anddetermine a physiologic parameter of the tissue based at least in part on the skewness of the distribution. 2. The one or more non-transitory computer-readable media of claim 1, wherein the program instructions further direct the computing system to display the physiological parameter on a display. 3. The one or more non-transitory computer-readable media of claim 1, wherein determining the skewness comprises comparing the distribution of the photons to empirical data stored in a memory. 4. The one or more non-transitory computer-readable media of claim 1, wherein determining the skewness of the distribution comprises computing the skewness of the derivative of the modulated detected waveform. 5. The one or more non-transitory computer-readable media of claim 1, wherein determining the skewness of the distribution comprises determining a characteristic of a decay of the photons. 6. The one or more non-transitory computer-readable media of claim 5, wherein the program instructions further direct the computing system to determine if light shunting is present based on at least the characteristic of the decay. 7. The one or more non-transitory computer-readable media of claim 1, wherein the program instructions further direct the computing system to determine a blood oxygen saturation level based at least in part on an amplitude of the distribution. 8. The one or more non-transitory computer-readable media of claim 1, wherein the program instructions further direct the computing system to calculate an estimated number of scattering particles in the tissue based at least in part on detected phase shifts. 9. The one or more non-transitory computer-readable media of claim 1, wherein the physiological parameter is a measure of blood volume. 10. A method of analyzing tissue, comprising: receiving a signal from a detector, wherein the signal is representative of photons of the photon density waves that have propagated through a tissue;determining a skewness of a distribution of the photons; anddetermining a physiologic parameter of the tissue based at least in part on the skewness of the distribution. 11. The method of claim 10, comprising determining the skewness by comparing the distribution of the photons to empirical data associated with tissue conditions. 12. The method of claim 10, wherein determining the skewness of the distribution of the photons comprises determining ... | Covidien LP | A61B005/1455 A61B005/026 A61B005/00 G01N021/31 A61B005/0295
US09737237 | B2 | 2017-08-22 | System, method and apparatus for determining the thickness of orthotics needed to correct for differences in leg length | 2013-01-03 | The present invention is a system, method, and apparatus that relates to providing a quick measurement the difference, if any, of a person's left and right leg lengths, in order to determine the correct thickness of an orthotic insert for the left and/or right shoes in order to provide correction and alignment of a person's skeletal frame. | 1. A method for providing a measurement of the difference, if any, of left and right leg lengths of a person, in order to determine a thickness of an orthotic insert for a left shoe and a right shoe, the method comprising the steps of: providing an apparatus with a left surface and a right surface, the left surface associated with a first scale and the right surface associated with a second scale and wherein the apparatus is configured to independently lift and lower the left surface and the right surface to predetermined stops while the person is standing on the left surface and the right surface and to sense pressure with pressure sensors comprising a first pressure sensor associated with the left surface and a second pressure sensor associated with the right surface, the apparatus further comprising a processor operatively connected to the first scale and the second scale and the pressure sensors;weighing a person's weight bearing through both a left foot with the first scale, and simultaneously and independently weighing the person's weight bearing through a right foot with the second scale;changing a height of the left surface or the right surface from a neutral position between the person's left and right feet during said simultaneous and independent weight measurements by lifting or lowering the left surface and/or the right surface to the predetermined stops, such that the weight associated with the first scale and the weight associated with the second scale is an indication of said person's center of gravity bearing through the left and right legs;sensing pressure using the first pressure sensor of the first scale and the second pressure sensor of the second scale to provide pressure data; andusing the processor to determine the thickness of the orthotic insert for the left shoe and the right shoe to even foot pressures for compensating for unequal leg lengths using the sensed pressure and a height difference between the left surface and the right surface. 2. The method of claim 1 wherein the apparatus further comprises a display operatively connected to the processor. 3. A method for providing a measurement of the difference, if any, of left and right leg lengths of a person, in order to determine a thickness of an orthotic insert for a left shoe and a right shoe, the method comprising the steps of: providing an apparatus with a left surface and a right surface, the left surface associated with a first scale and the right surface associated with a second scale and wherein the apparatus is configured to independently lift and lower the left surface and the right surface to predetermined stops while the person is standing on the left surface and the right surface and to sense pressure with pressure sensors comprising a first pressure sensor associated with the left surface and a second pressure sensor associated with the right surface, the apparatus further comprising a processor operatively connected to the first scale and the second s... | - | A61B005/107 A61B005/103 G01G019/50
US10034628 | B2 | 2018-07-31 | Low pain penetrating member | 2012-12-20 | Reducing the volume or drag on skin or sharpness of the penetrating member entering the wound during the cutting process will reduce the pain associated with lancing, and result in less power desired for retraction of the penetrating member from the skin. A variety of other penetrating member configuration as shown in the application. | 1. A body fluid collection or fluid injection device through a skin, comprising: a housing that includes a top housing and a bottom housing;a plurality of penetrating members, each of the penetrating members configured for piercing tissue, wherein the plurality of penetrating members are made from a solid rod of a given diameter and geometry and are configured to reduce area of contact of the penetrating members with a penetrated material, each rod having a primary facet and two secondary side facets that extend from the primary facet and terminate in a penetrating tip;a penetrating member driver configured to be coupled to each of the penetrating members, the penetrating member driver coupled to a processor with a retrograde withdrawal force controlled by the processor that is a penetrating member retraction phase imposed on the penetrating member by the penetrating member driver;an active braking device having pads to control speed of each of the penetrating members;a radial cartridge that contains the plurality of penetrating members, the radial cartridge being loaded into the device by opening the top housing that is hinged to the bottom housing;a plurality of cavities in the radial cartridge;a visual display coupled to the processor and configured to show measured analyte levels and other feedback to the user; anda plurality of analyte sensors, each analyte sensor associated with one of the plurality of penetrating members, each analyte sensor positioned at one of the plurality of cavities. 2. The device of claim 1, wherein each of the penetrating members includes a splined cross-section and dimples impressed across a contact area of each penetrating member. 3. The device of claim 1, wherein each of the penetrating members has a cutting efficiency sufficient to bring at least 1 micro liter of blood to a skin surface after penetrating about 600 to 800 microns into the skin. 4. The device of claim 1, wherein each of the penetrating members has a cutting efficiency sufficient to bring at least 1 micro liter of blood to a skin surface after penetrating about 0.5 to 1.0 mm into the skin. 5. The device of claim 1, wherein each of the penetrating members comprises a shaft having a bar stock with a half-round cross section to reduce volume of each penetrating member. 6. The device of claim 1, wherein a portion of each of the penetrating members has a first cross-sectional volume and a second cross-sectional volume greater than the first cross-sectional volume for mechanical coupling with a driver to drive each penetrating member. 7. The device of claim 1, wherein a front end portion of each of the penetrating members has a smashed end configuration to reduce volume of each penetrating member inside the tissue. | SANOFI-AVENTIS DEUTSCHLAND GMBH | A61B005/157 A61B005/15 A61B005/00 A61B005/151
US09375186 | B2 | 2016-06-28 | Method and apparatus for estimating a pulse arrival time value | 2013-01-09 | Method and apparatus for estimating an arrival time (PAT) value of a subject in an automatic and unsupervised fashion from a sequence of electrical impedance tomography (EIT) images. The method comprises: providing an EIT imaging device adapted to record impedance signal distribution within a measurement region of the subject; measuring a sequence of temporally discrete EIT images during a predetermined measuring time period in the measurement region using the EIT imaging device, each EIT image comprising one or a plurality of EIT pixel subsets, each of said one or a plurality of EIT pixel subset representing an impedance value; generating one or a plurality of time series, each of said one or a plurality of time series representing a variation of the impedance value of the sequence of EIT images; and estimating the PAT value from each of said one or a plurality of time series. | 1. Method for estimating an arrival time value of arterial pressure pulses (PAT value) of a subject from a sequence of electrical impedance tomography (EIT) images, comprising: providing an EIT imaging device adapted to record impedance signal distribution (EIT image) within a measurement region of the subject;measuring a sequence of temporally discrete EIT images during a predetermined measuring time period in the measurement region using the EIT imaging device, each EIT image comprising one or a plurality of EIT pixel subsets, each of said one or a plurality of EIT pixel subset representing an impedance value;generating one or a plurality of time series, each of said one or a plurality of time series representing a variation of the impedance value of the sequence of one or plurality of EIT pixel subsets;estimating the PAT value from each of said one or a plurality of time series; andreporting the estimated PAT value. 2. Method according to claim 1, further comprising: generating a time-based PAT image representative of the sequence of EIT images, said time-based PAT image comprising one or a plurality of PAT pixel subsets, each said one or a plurality of PAT pixel subsets corresponding to the estimated PAT value. 3. Method according to claim 2, further comprising discarding PAT values according to a selection criterion. 4. Method according to claim 3, wherein said selection criterion is a confidence index obtained when estimating the PAT value. 5. Method according to claim 1, wherein each of said one or a plurality of EIT pixel subsets comprises one pixel representing the impedance value. 6. Method according to claim 1, wherein each of said one or a plurality of EIT pixel subsets comprises a plurality of pixels, said plurality of pixels representing the impedance value. 7. Method according to claim 6, wherein at least one EIT pixel subset is located in a region of interest (ROI). 8. Method according to claim 7, wherein said ROI corresponds to the left- and/or right-ventricular contraction of the subject. 9. Method according to claim 1, wherein said estimating the PAT value comprises detecting a characteristic point in each of said one or a plurality of time series. 10. Method according to claim 1, wherein said estimating the PAT value comprises fitting a parametric model to each of said one or a plurality of time series. 11. Method according to claim 1, further comprising providing an ensemble-averaged impedance pulse waveform from each of said one or a plurality of time series. 12. Method according to claim 11, wherein said providing an ensemble-averaged impedance pulse waveform comprises ensemble averaging each of said one or a plurality of time series using an ECG-gated ensemble averaging procedure. 13. Method according to claim 11, wherein said providing an ensemble-averaged impedance pulse waveform comprises ensemble averaging each of said one or a plurality of time series using an EIT-gated ensemble averaging procedure. 14. M... | CSEM SA | A61B005/02 A61B005/021 A61B005/00 A61B005/0285 A61B005/053
US20130190586 | A1 | 2013-07-25 | Multi-Terminal Nanoelectrode Array | 2011-10-06 | An electrode for monitoring nerve activity has been developed. The electrode includes an array of electrically conductive projections extending from a surface of an electrical contact that enable the electrical contact to be connected directly to the nerve. | 1. An electrode comprising: a first electrical contact having at least one electrically conductive projection extending from a surface of the first electrical contact, the at least one electrically conductive projection being configured to engage tissue proximate to at least one nerve to enable the first electrical contact to electrically contact the nerve directly and form an electrically conductive path between the nerve and the electrical contact; anda first electrical lead electrically connected to the first electrical contact to enable signals from the nerve to be received. 2. The electrode of claim 1 further comprising: a second electrical contact having a second electrically conductive projection extending from a surface of the second electrical contact, the second electrically conductive projection being configured to engage the tissue proximate to the at least one nerve to enable the second electrical contact to electrically contact the nerve directly and form an electrically conductive path between the nerve and the second electrical contact, the first electrical contact and the second electrical contact being electrically isolated from one another; anda second electrical lead electrically connected to the second electrical contact to enable an electrical path to be formed from the first electrical lead to the second electrical lead through the first electrical contact, the first electrically conductive projection, the nerve, the second electrical conductive projection, and the second electrical contact. 3. The electrode of claim 2 wherein each electrical contact includes a plurality of electrically conductive projections. 4. The electrode of claim 2 wherein the first electrical contact, the first electrically conductive projection, the second electrical conductive projection, and the second electrical contact are integrated in a single electrode. 5. The electrode of claim 3 wherein each of the plurality of electrically conductive projection has a height of less than 5 μm from the surface of each electrical contact. 6. The electrode of claim 1 further comprising: a layer of electrically non-conductive material formed over the surface of the first contact pad and a first portion of the at least one projection, a second portion the at least one projection extending through the layer of non-metallic material. 7. The electrode of claim 6, the electrically non-conductive material essentially comprising silicon nitride. 8. The electrode of claim 2 further comprising: a third electrical contact having a third electrically conductive projection extending from a surface of the third electrical contact, the third electrically conductive projection being configured to engage the tissue proximate to the at least one nerve to enable the third electrical contact to electrically contact the nerve directly and form an electrically conductive path between the nerve and the third electrical contact, the first electrical contact, second electrical ... | Indiana University Research & Technology Corporati | A61B005/04 A61N001/05
US08504143 | B2 | 2013-08-06 | Method and system for measuring heart rate variability | 2009-12-15 | The invention provides a method and system for analyzing an ECG signal to diagnose a heart condition of an individual. A sequence HBi of consecutive heart beat durations in an ECG signal is obtained. One or more first parameters are calculated in a calculation involving pairs of HBi and HBi-m, where m is a first predetermined integer and HBi-m is the duration of the heart beat that occurred m heart beats before the ith heart beat. One or more second parameters are calculated in a calculation involving pairs of HBi and HBBi-n, where n is second predetermined integer different from m. A diagnostic parameter is then calculated using the plurality of first parameters and the plurality of second parameters. The diagnostic parameter is compared to a predetermined threshold, and a diagnosis is made based on the comparison. | 1. A method for analyzing an ECG signal to diagnose a heart condition of an individual, comprising: (a) generating a sequence HBi of consecutive heart beat durations in the ECG signal, where HBi is the duration of the ith heart beat in the sequence;(b) for a plurality of integers i: (i) calculating one or more first parameters in a calculation involving HBi and HBi-m, where m is a first predetermined integer and HBi-m is the duration of the heart beat that occurred m heart beats before the ith heart beat, wherein the first parameter is one or both ofxmi=22⁢HBi+22⁢HBi-mandymi=-22⁢HBi+22⁢HBi-m.and(ii) calculating one or more second parameters in a calculation involving HBi and HBi-n, where n is second predetermined integer different from m;(c) calculating a diagnostic parameter in a calculation involving the first parameters and the second parameters calculated in step (b), and(d) comparing the diagnostic parameter to a predetermined threshold, and making a diagnosis based on the comparison. 2. The method according to claim 1 wherein the second parameter is one or both ofxni=22⁢HBi+22⁢HBi-n⁢⁢and⁢⁢yni=-22⁢HBi+22⁢HBi-n. 3. The method according to claim 2, wherein the diagnostic parameter is calculated in a calculation involving the standard deviation sdmx of xmi, the standard deviation sdmy of ymi, the standard deviation of the series xni, sdnx and the standard deviation of yni, sdny. 4. The method according to claim 3 wherein the diagnostic parameter is equal tosdmxsdmy-sdnxsdny. 5. The method according to claim 1, wherein n=1. 6. The method according to claim 1, further comprising filtering random noise from the HBi sequence. 7. The method according to claim 1, wherein the sequence HBi is a sequence of time intervals between consecutive R peaks in the ECG signal. 8. The method according to claim 1, wherein m=10. 9. A system for analyzing an ECG signal to diagnose a heart condition of an individual, comprising: (a) an ECG device configured to generate an ECG signal of the individual; and(b) a processor configured to: (i) Extract a sequence HBi of consecutive heart beat durations in the ECG signal, where HBi is the duration of the ith heart beat in the sequence;(ii) for a plurality of integers i, perform the steps of:calculating one or more first parameters in a calculation involving HBi and HBi-m, where m is a first predetermined integer and HBi-m is the duration of the heart beat that occurred m heart beats before the ith heart beat, wherein the first parameter is one or both ofxmi=22⁢HBi+22⁢HBi-m⁢⁢and⁢⁢ymi=-22⁢HBi+22⁢HBi-m.andcalculating one or more second parameters in a calculation involving HBi and HBi-n, where n is second predetermined integer different from m;(iii) calculate a diagnostic parameter in a calculation involving the first parameters and the second parameters, and(iv) compare the diagnostic parameter to a predetermined threshold, and display the result of the comparison on a display device. 10. The system according to clai... | Vitalcare Medical Ltd. | A61B005/02 A61B005/04
US08506500 | B2 | 2013-08-13 | Method and apparatus for morphology-based arrhythmia classification using cardiac and other physiological signals | 2011-03-08 | A tachyarrhythmia detection and classification system classifies tachyarrhythmias based on an analysis of morphological features of a cardiac signal enhanced by using one or more physiological parameters indicative of hemodynamic stability and/or activity level. The tachyarrhythmia detection and classification system computes a measure of similarity between an arrhythmic waveform of the cardiac signal, a template waveform for that cardiac signal, such as a correlation coefficient representative of the correlation between morphological features of the arrhythmic waveform and morphological features of the template waveform. A detected tachyarrhythmia episode is classified by comparing the measure of similarity to a threshold that is dynamically adjusted using the one or more physiological parameters. | 1. A tachyarrhythmia detection and classification system, comprising: a cardiac sensing circuit configured to sense a cardiac signal;a hemodynamic sensor configured to sense a hemodynamic signal;a tachyarrhythmia detector coupled to the cardiac sensing circuit, the tachyarrhythmia detector configured to detect a tachyarrhythmia episode using the cardiac signal;a physiological parameter generator coupled to the physiological sensor, the physiological parameter generator configured to measure an arrhythmic hemodynamic parameter from the hemodynamic signal during the detected tachyarrhythmia episode; anda morphology-based tachyarrhythmia classification module coupled to the cardiac sensing circuit, the physiological parameter generator, and the tachyarrhythmia detector, the morphology-based tachyarrhythmia classification module configured to extract arrhythmic morphological features of an arrhythmic heart beat of the detected tachyarrhythmia episode from the cardiac signal, compute a measure of similarity between the extracted arrhythmic morphological features of the arrhythmic heart beat and template morphological features of a template heart beat, and compare the computed measure of similarity to a beat classification threshold to classify the arrhythmic heart beat, the morphology-based tachyarrhythmia classification module including a threshold generator configured to dynamically adjust the beat classification threshold using the arrhythmic hemodynamic parameter and a template hemodynamic parameter,wherein the hemodynamic signal comprises at least one of an impedance signal indicative of a transthoracic impedance or a cardiac impedance, a pressure signal indicative of an arterial pressure, a signal indicative of blood flow, a signal indicative of heart sounds, an oximetry signal indicative of blood oxygenation, a plethysmographic signal indicative of cardiac output, a respiratory signal, or a cardiac contractility signal, and the hemodynamic sensor comprises at least one of an impedance sensor configured to sense the impedance signal, a pressure sensor configured to sense the pressure signal, a flow sensor configured to sense the signal indicative of blood flow, a heart sound sensor configured to sense the signal indicative of heart sounds, a pulse oximetry sensor configured to sense the oximetry signal, a photoplethysmography sensor configured to sense the plethysmo graphic signal, a respiratory sensor configured to sense the respiratory signal, or a cardiac contractility sensor configured to sense the cardiac contractility signal. 2. The system of claim 1, wherein the hemodynamic signal comprises the impedance signal, and the hemodynamic sensor comprises the impedance sensor. 3. The system of claim 2, wherein the physiological parameter generator is configured to measure arrhythmic stroke impedance from the impedance signal during the detected tachyarrhythmia episode, the stroke impedance being a difference between a maximum impedance and a m... | Cardiac Pacemakers, Inc. | A61B005/0472 A61B005/02
US08483797 | B2 | 2013-07-09 | Medical diagnosis or therapy apparatus with an electrochromic display for the patient | 2007-05-08 | To improve patient comfort and reduce claustrophobia experienced by patients in a medical diagnosis or therapy apparatus, in particular a CT apparatus or an MR apparatus, with an examination region demarcated by said inner wall, in which examination region a patient can be positioned, a display is arranged in a region forming at least a portion of the inner wall. | 1. A medical diagnosis or therapy apparatus comprising: a patient-receiving unit comprising an examination volume configured to receive a patient therein, said examination region being demarcated by an inner wall having a tubular shape that defines a tubular opening in which said examination volume is located; anda display disposed in a region forming at least a portion of said inner wall, said region being within a field of view seen by a patient when situated in said examination volume, said display being comprised of an electrochromic material and having a curved shape conforming to said tubular shape of said inner wall. 2. A medical diagnosis or therapy apparatus as claimed in claim 1 wherein said region encompasses an entirety of said field of view seen by the patient, and wherein said display is co-extensive with said region. 3. A medical diagnosis or therapy apparatus as claimed in claim 1 wherein said display is situated directly on said inner wall. 4. A medical diagnosis or therapy apparatus as claimed in claim 1 comprising a control unit connected to said display, said control unit controlling a content displayed at said display, selected from the group consisting of images and information relevant to an examination of the patient. 5. A medical diagnosis or therapy apparatus as claimed in claim 4 wherein said control unit comprises a data storage medium on which images are stored to be shown on said display. 6. A medical diagnosis or therapy apparatus as claimed in claim 5 comprising an operator input unit connected to said control unit allowing manual entry of said content. 7. A medical diagnosis or therapy apparatus as claimed in claim 1 wherein said patient-receiving unit is selected from the group consisting of computed tomography data acquisition units and magnetic resonance data acquisition units. | Siemens Aktiengesellschaft | A61B005/05
US09095267 | B2 | 2015-08-04 | Neural interface device and insertion tools | 2012-12-21 | An implanted neural micro interface device is provided. The device comprises microfilaments of various materials and forms embedded within a body. The microfilaments form interaction sites with surrounding neural tissue at their exit points from the implantable body. The body and filaments are configurable in a multitude of positions to provide increased engagement of a given neural tissue section as well as interaction and closed loop feedback between the microfilament sites. Such configurations allow for a range of recording, stimulating, and treatment modalities for the device within research and clinical settings. | 1. A neural microarray, comprising: a base member configured to be sufficiently flexible to bend around the curvature of neural tissue;a plurality of elongate shafts extending from the base member, the elongate shafts each having a sidewall, a channel therethrough; and a plurality of sites in communication with the channel and spaced apart along the sidewall; anda plurality of microfilaments housed within the channel of the plurality of elongate shafts and extending proximally from at least the base member and at least one of the microfilaments each extending distally out each of the plurality of sites, wherein each of the microfilaments are configured to stimulate tissue or record a tissue parameter,wherein the base member has a major axis that is transverse to the major axis of the plurality of the elongate shafts, wherein a thickness dimension of the base member parallel to the major axis of the plurality of the elongate shafts is no more than about 10 times the average diameter of the plurality of microfilaments. 2. The microarray of claim 1, further comprising at least one site disposed on a surface of the base member, at least one of the microfilaments extending distally out of the site. 3. The microarray of claim 1, wherein the base member comprises a first portion, a second portion, and a hinged portion separating the first portion and the second portion, the first portion and the second portion comprising at least one of the elongate shafts thereon. 4. The microarray of claim 1, wherein the sites are configured such that the microfilaments extending distally out of each of the plurality of sites are configured to be movable in at least 6 degrees of freedom when inserted in or proximate neural tissue. 5. The microarray of claim 1, wherein the sites are spaced axially apart along longitudinal axes of the shafts. 6. The microarray of claim 1, wherein the shafts comprise a helical shape. 7. The microarray of claim 1, wherein the shafts comprise a proximal non-linear portion and a distal linear portion. 8. The microarray of claim 7, wherein the proximal non-linear portion is curved. 9. The microarray of claim 1, further comprising a power source operably connected to the microfilaments. 10. The microarray of claim 1, further comprising an amplifier operably connected to the microfilaments. 11. The neural microarray of claim 1, wherein the microarray is a continuous body. 12. The neural microarray of claim 11, wherein the continuous body is integrally formed of a single material. 13. The neural microarray of claim 1, wherein at least one of the microfilaments has a portion that is substantially orthogonal to the major axis of the base member. 14. A microarray system comprising the microarray of claim 1, and a power source wirelessly connectable to the microfilaments. | Modular Bionics Inc. | A61B005/0478 A61B005/04 A61N001/05 A61B005/00
US08983578 | B2 | 2015-03-17 | System and method for transducer placement in soft-field tomography | 2012-02-27 | A system and method for transducer placement in soft-field tomography are provided. One system includes a plurality of transducers configured for positioning at a surface of an object in a non-soft-field tomography configuration. The system also includes an interface and a processor communicating with the plurality of transducers via the interface. The processor is configured to perform soft-field sensing using soft-field data acquired by the plurality of transducers. | 1. A soft-field tomography sensing system comprising: a plurality of transducers configured for positioning at a surface of an object in a non-soft-field tomography configuration and configured to apply soft-field tomography excitations to the object;an interface;a processor communicating with the plurality of transducers via the interface, the processor configured to perform soft-field sensing using soft-field data acquired by the plurality of transducers, the soft-field data including responses to excitations; anda database which includes sets of said excitations and said responses, in combination, for each of the plurality of transducers, wherein the responses from the excitations are measured signals and the measured signals are filtered with bandpass filters at the excitation frequencies;wherein the processor frequency filters the non-soft-field sensing signals from the measured signals. 2. The soft-field tomography sensing system of claim 1, wherein the plurality of transducers comprises an electrocardiography (ECG) transducer set. 3. The soft-field tomography sensing system of claim 1, wherein the plurality of transducers comprises an electroencephalography (EEG) transducer set. 4. The soft-field tomography sensing system of claim 1, wherein the plurality of transducers comprises a non-soft-field sensing transducer set and at least one additional transducer. 5. The soft-field tomography sensing system of claim 1, wherein the plurality of transducers comprises a non-soft-field sensing transducer set and a soft-field sensing transducer set. 6. The soft-field tomography sensing system of claim 1, wherein the processor is further configured to perform soft-field sensing using soft-field data acquired at all of the plurality of transducers. 7. The soft-field tomography sensing system of claim 1, wherein the processor is further configured to perform soft-field sensing using soft-field data acquired at a subset of the plurality of transducers. 8. The soft-field tomography sensing system of claim 1, further comprising a connector configured to interface with at least one type of non-soft-field sensing transducer set and at least one type of soft-field sensing transducer set. 9. The soft-field tomography sensing system of claim 1, wherein the processor is further configured to perform soft-field sensing using soft-field data acquired by the plurality of transducers using at least one of Electrical Impedance Spectroscopy (EIS), Electrical Impedance Tomography (EIT), Diffuse Optical Tomography (DOT), Near InfraRed Spectroscopy (NIRS), thermography, elastography, microwave tomography or microwave spectroscopy. 10. The soft-field tomography sensing system of claim 1, wherein the processor is further configured to determine a property distribution of the object using the soft-field data including a distribution of one or more of electric conductivity, electric permittivity, magnetic permeability, optical absorbance, optical scattering, optical... | General Electric Company | A61B005/00 A61B005/053
US20130217984 | A1 | 2013-08-22 | METHOD AND APPARATUS FOR DETERMINING AN AUTOFLUORESCENCE VALUE OF SKIN TISSUE | 2011-06-20 | A method for determining an autofluorescence value of skin tissue of a subject, comprising the steps of: irradiating material of said skin tissue with electromagnetic excitation radiation of at least one wavelength and/or in at least one range of wavelengths;measuring an amount of electromagnetic, fluorescent radiation emitted by said material in response to said irradiation; andgenerating, based upon said measured amount of fluorescent radiation, a measured autofluorescence value for the concerning subject.;The determined autofluorescence value is obtained by correcting the measured autofluorescence value for characteristics of a reflected part of an excitation spectrum and/or an emission spectrum from said material in response to such irradiation and/or for characteristics of reflectance measurements at wavelengths other than said at least one wavelength and/or other than in said at least one range of wavelengths, in such manner that the dependency of the determined autofluorescence value upon different UV-skin tissue reflectances, that different respective subjects may have, is minimized or at least diminished. | 1. A method for determining an autofluorescence value of skin tissue of a subject, comprising the steps of: irradiating material of said skin tissue with electromagnetic excitation radiation of at least one wavelength and/or in at least one range of wavelengths;measuring an amount of electromagnetic, fluorescent radiation emitted by said material in response to said irradiation; andgenerating, based upon said measured amount of fluorescent radiation, a measured autofluorescence value for the concerning subject;wherein the determined autofluorescence value is obtained by correcting the measured autofluorescence value for characteristics of a reflected part of an excitation spectrum and/or an emission spectrum from said material in response to such irradiation and/or for characteristics of reflectance measurements at wavelengths other than said at least one wavelength and/or other than in said at least one range of wavelengths, in such manner that the dependency of the determined autofluorescence value upon different UV-skin tissue reflectances, that different respective subjects may have, is minimized or at least diminished. 2. A method according to claim 1, wherein the determined autofluorescence value is obtained by correcting the measured autofluorescence in accordance with a relationship between a first measured intensity or reflectance at a first wavelength or wavelength range and a second measured intensity or reflectance measured at a second wavelength or wavelength range different from said first wavelength or wavelength range. 3. A method according to claim 2, wherein the first and the second wavelengths or wavelength ranges are within a range of wavelengths with which the skin tissue is irradiated for excitation. 4. A method according to claim 2, wherein the first wavelength or wavelength range is in a range of 360-365 nm and wherein the second wavelength or wavelength range is in a range of 390-395 nm. 5. A method according to claim 2, wherein the first and the second wavelengths or wavelength ranges are within a range of wavelengths in which emitted fluorescent radiation is measured. 6. A method according to claim 2, wherein the first wavelength or wavelength range is in a range of 620-650 nm and wherein the second wavelength or wavelength range is in a range higher than 675 nm. 7. A method according to claim 2, wherein the first wavelength or wavelength range is in a range of 450-525 nm and wherein the second wavelength or wavelength range is in a range higher than 620 or 625 nm. 8. A method according to claim 6, wherein the second wavelength or wavelength range is below 900 nm. 9. A method according to claim 2, wherein the correction is for a ratio between reflectance at the first wavelength or wavelength range and at the second wavelength or wavelength range. 10. A method according to claim 2, wherein the relationship between the first measured intensity or reflectance at the first wavelength or wavelength range and the sec... | DIAGNOPTICS HOLDING B.V. | A61B005/00 A61B005/145
US20130211270 | A1 | 2013-08-15 | Mouth Guard for Monitoring Body Dynamics and Methods Therefor | 2012-08-17 | An electronic monitoring device (100) is configured as a mouth guard (101). The mouth guard includes a biometric sensor (106) and a communication device (107). The communication module includes an antenna (406), a controller (404); and a switch (408) operative to change a radar cross section of the antenna by selectively altering a load impedance of the antenna. The controller backscatters received radio frequency signals (415) by modulating the received radio frequency signal by controlling the switch to encode output from the biometric sensor therein. In a method (800), a coach, trainer, or parent can monitor biometric activity of a user by receiving backscattered return signals having output of the biometric sensor encoded therein. Detection of location, other biometric information, and user identification is also possible. | 1. An electronic monitoring device, comprising: a mouth guard;a biometric sensor attached to or integrated with the mouth guard; anda communication module, operable with the biometric sensor and comprising: an antenna;a controller; anda switch, responsive to the controller, and operative to change a radar cross section of the antenna by selectively altering a load impedance of the antenna;wherein the controller is configured to backscatter received radio frequency signals by modulating the received radio frequency signals by controlling the switch to encode output from the biometric sensor into a backscattered return signal. 2. The electronic monitoring device of claim 1, wherein the backscattered return signal comprises a multi-path backscattered return signal. 3. The electronic monitoring device of claim 1, wherein the biometric sensor comprises a linear acceleration detector. 4. The electronic monitoring device of claim 1, wherein the biometric sensor comprises a rotational acceleration sensor. 5. The electronic monitoring device of claim 1, wherein the biometric sensor comprises a temperature sensor. 6. The electronic monitoring device of claim 1, wherein the biometric sensor comprises a moisture sensor. 7. The electronic monitoring device of claim 1, wherein the biometric sensor comprises a heart rate sensor. 8. The electronic monitoring device of claim 1, wherein the biometric sensor comprises a respiration sensor. 9. The electronic monitoring device of claim 1, further comprising biometric sensor terminals having one or more surfaces exposed to a surface of the mouth guard. 10. The electronic monitoring device of claim 1, wherein the mouth guard defines a channel configured to receive a user's lips, wherein the biometric sensor is disposed on a first side of the channel and the communication module is disposed on a second side of the channel. 11. The electronic monitoring device of claim 1, wherein the controller is further configured to modulate the received radio frequency signals by controlling the switch to additionally encode a unique identifier into the backscattered return signal. 12. The electronic monitoring device of claim 1, wherein the communication module comprises an energy harvester configured to use energy from the received radio frequency signals to power the communication module. 13. The electronic monitoring device of claim 12, wherein the energy harvester is further configured to power the biometric sensor. 14. The electronic monitoring device of claim 1, further comprising a generator configured to power one or more of the biometric sensor, the communication module, or combinations thereof. 15. A biometric monitoring system, comprising: one or more radio frequency transceivers;a monitoring module operable with the one or more radio frequency transceivers; andone or more monitoring devices, each of the one or more monitoring devices comprising: a mouth guard;a biometric sensor; anda communication module, o... | - | A61B005/00 A61B005/024 A61B005/08 A61B005/01
US08489164 | B2 | 2013-07-16 | Monitoring of tissue hemoglobin concentration | 2010-10-27 | A medical device system and associated method monitor tissue hemoglobin concentration. Light attenuation is measured in a volume of tissue in a patient. A value of a tissue scattering coefficient corresponding to the tissue volume in the patient is established in response to the attenuation measurement. A second derivative of the light attenuation measurement is determined. An artifact correction term is computed in response to the established tissue scattering coefficient, and a tissue hemoglobin concentration is computed using the artifact correction term and the second derivative. | 1. A method for monitoring tissue hemoglobin concentration using a medical device having an optical sensor, the method comprising; measuring light attenuation using the optical sensor positioned adjacent to a volume of tissue;determining a value of a tissue scattering coefficient corresponding to the tissue volume in response to the attenuation measurement;determining a second derivative of the light attenuation measurement;computing an artifact correction term in response to the determined tissue scattering coefficient; andcomputing a tissue hemoglobin concentration in response to the artifact correction term and the second derivative. 2. The method of claim 1 wherein determining a value of a tissue scattering coefficient comprises: setting ranges of values for coefficients comprising a range of values for the tissue scattering coefficient and a range of values for a tissue absorption coefficient;obtaining light attenuation data corresponding to the ranges of values for coefficients;determining a mathematical model of the light attenuation data and the ranges of values for coefficients;storing the mathematical model in the medical device; andinterpolating a solution of the tissue scattering coefficient for the volume of tissue from the mathematical model in response to light attenuation measured at a selected wavelength. 3. The method of claim 2, wherein determining a value of a tissue scattering coefficient further comprises: determining a first range of a tissue absorption coefficient from the mathematical model for light attenuation measured at the selected wavelength over the range of values for the tissue scattering coefficient;determining a scaled second derivative of the light attenuation;determining a second range of the tissue absorption coefficient over the range of values for the tissue scattering coefficient in response to the second derivative and the scaled second derivative;determining a constraint of the first range and the second range of the tissue absorption coefficient; anddetermining the tissue scattering coefficient at the selected wavelength to satisfy the constraint applied to the first range and the second range of the tissue absorption coefficient. 4. The method of claim 3, wherein determining a constraint comprises requiring the first range and the second range to yield equal values of the tissue absorption coefficient at the selected wavelength. 5. The method of claim 3, wherein determining the tissue scattering coefficient results in more than one solution, the method further comprising: determining a third range of a tissue absorption coefficient from the mathematical model over the range of values for the tissue scattering coefficients and corresponding to attenuation measured at a second wavelength;computing a first constant value for the tissue absorption coefficient corresponding to the second wavelength in response to a first solution for the tissue scattering coefficient at the selected wavelength;computin... | Medtronic, Inc. | A61B005/1455
US08504129 | B2 | 2013-08-06 | Systems, devices, and methods including enhanced dark field detection of hemozoin nanoparticles | 2010-02-10 | Systems, devices, and methods are described for providing a monitor/treatment device configured to, for example, detect hemozoin, as well as to monitor or treat a malarial infection. | 1. A system, comprising: circuitry configured to generate a multiplexed dark-field interrogation stimulus having a spatial distribution including at least a first region and a second region different from the first region, the second region having a peak emission wavelength different from the first region;circuitry configured to generate a magnetic field;circuitry configured to detect scattering information associated with a plurality of hemozoin nanoparticles interrogated by the multiplexed dark-field interrogation stimulus in the presence of the magnetic field; andcircuitry configured to compare information associated with the detect scattering information to reference hemozoin nanoparticle scattered energy information, anddetermine one or more of a presence, an absence, and a severity of malaria condition based on the comparison. 2. The system of claim 1, wherein the circuitry configured to generate the magnetic field includes a radio frequency transmitter configured to generate a radio frequency signal. 3. The system of claim 1, wherein the circuitry configured to generate the magnetic field includes a radio frequency transmitter configured to generate a radio frequency signal of a character and for a duration sufficient to magnetically align, in vivo, the plurality of hemozoin nanoparticles. 4. The system of claim 1, wherein the circuitry configured to generate the magnetic field includes one or more coils configured to generate one or more radio frequency pulses. 5. A medical diagnostic device, comprising: a dark-field electromagnetic energy emitting component configured to deliver a multiplexed dark-field interrogation stimulus to at least one blood vessel, the dark-field interrogation stimulus having a spatial distribution including at least a first region and a second region different from the first region, the second region having at least one of an illumination intensity, a peak emission wavelength, an ON-pulse duration, an OFF-pulse duration, and a pulse frequency different from the first region;a magnetic field component configured to generate a magnetic field of a character and for a duration sufficient to magnetically align, in vivo, a plurality of hemozoin nanoparticles; andan optical energy sensor component configured to detect scatter optical energy from the plurality of hemozoin nanoparticles interrogated by the multiplexed dark-field interrogation stimulus in the presence of the magnetic field; anda transceiver configured to concurrently or sequentially transmit or receive at least one of information associated with the detect scatter optical energy, information associated with a comparison between detect scatter optical energy information and reference hemozoin nanoparticle scattered energy information, andinformation associated with a determination of one or more of the presence, the absence, and the severity of malaria based on a comparison between detect scatter optical energy information and reference hemozoin nanopar... | Tokitae LLC | A61B005/1455 A61B005/00
US08489183 | B2 | 2013-07-16 | Biometric apparatus | 2008-05-15 | The invention provides a biometric apparatus which is able to determine the orientation of a measured person irrespective of the orientation of the measured person on the biometric apparatus or irrespective of the orientation of arrangement of the biometric apparatus and hence flow an electric current constantly through the same route and measure the voltage generated in the route, thereby providing accurate and reliable biometric data. The invention provides a biometric apparatus includes a plurality of weight measuring units provided on a casing for allowing a measured person to get on the upper surface thereof; a comparative determination unit for comparing measured values measured by the weight measuring units respectively and determining the orientation of the body of the measured person on the casing on the basis of the result of comparison; and a biometric data acquiring unit for acquiring a biometric data of the measured person on the basis of the result of determination by the comparative determination unit. | 1. A biometric apparatus comprising: a casing for allowing a person to get on a surface thereof;a plurality of weight measuring units provided in the casing;a biometric data acquiring unit including a plurality of electrode members arranged on the casing; anda comparative determination unit that determines an orientation of a foot of the person by comparing a value measured by at least one of the plurality of weight measuring units with a value measured by at least another one of the plurality of weight measuring units, and sets at least one of the plurality of electrode members as a measuring electrode and at least another one of the plurality of electrode members as a conducting electrode based on the determined orientation of the foot. 2. The biometric apparatus of claim 1, wherein the conducting electrode applies an electric current to a foot of the person and the measuring electrode detects a voltage from a foot of the person. 3. The biometric apparatus of claim 1, further comprising a changeover unit that connects the at least one of the plurality of electrode members set as the measuring electrode to a voltage detecting circuit and that connects the at least another one of the plurality of electrode members set as the conducting electrode to a current generating circuit. 4. The biometric apparatus of claim 1, wherein the comparative determination unit determines that a heel of the person is placed on a side where at least one of the plurality of weight measuring units measures a value larger than a value measured by at least another one of the plurality of weight measuring units. 5. The biometric apparatus of claim 4, wherein the comparative determination unit sets at least one of the plurality of electrode members, located on the side where the heel of the person is determined to be placed, as the measuring electrode. 6. The biometric apparatus of claim 1, wherein the comparative determination unit sets at least one of the plurality of electrode members, located on a side where at least one of the plurality of weight measuring units measures a value larger than a value measured by at least another one of the plurality of weight measuring units, as the measuring electrode. 7. The biometric apparatus of claim 1, wherein the comparative determination unit sets at least one of the plurality of electrode members, located on a side where a heel of the person is determined to be placed, as the measuring electrode. 8. The biometric apparatus of claim 1, wherein the comparative determination unit sets at least one of the plurality of electrode members, located on a side where a toe of the person is determined to be placed, as the conducting electrode. 9. The biometric apparatus of claim 1, wherein the comparative determination unit sets the measuring electrode and the conducting electrode after the person gets on the casing. 10. The biometric apparatus of claim 1, wherein at least one of the plurality of weight measuring units includes a ... | Tanita Corporation | A61B005/05 A61B005/103 A61B005/117
US08520920 | B2 | 2013-08-27 | System for dynamically improving medical image acquisition quality | 2010-10-05 | A system dynamically improves quality of medical images using at least one processing device including an image analyzer, a correction processor and a message generator. The image analyzer automatically parses and analyzes data representing an image of a particular anatomical feature of a patient acquired by a medical image acquisition device to identify defects in the image by examining the data representing the image for predetermined patterns associated with image defects. The correction processor uses a predetermined information map associating image defects with corresponding corrective image acquisition parameters to determine corrected image acquisition parameters for use in re-acquiring an image using the image acquisition device in response to an identified defect. The message generator generates a message for presentation to a user indicating an identified defect and suggesting use of the corrected image acquisition parameters for re-acquiring an image. | 1. A system for dynamically improving quality of medical images acquired by a medical imaging device, comprising: at least one processing device including: an image analyzer for automatically parsing and analyzing data representing an image of a particular anatomical feature of a patient acquired by a medical image acquisition device to identify defects in said image due to image acquisition settings by examining said data representing said image for predetermined patterns associated with image defects;a correction processor for using a predetermined information map associating image defects with corresponding corrective image acquisition parameters to determine corrected image acquisition parameters for use in re-acquiring an image using said medical image acquisition device in response to an identified defect; anda message generator for generating a message for presentation to a user indicating an identified defect and suggesting use of said corrected image acquisition parameters for re-acquiring an image using said medical image acquisition device. 2. A system according to claim 1, wherein said correction processor uses a predetermined information map associating image defects with corresponding corrective image acquisition parameters and with corresponding defect messages describing defects andsaid message generator generates a message for presentation to a user including a defect message associated with an identified defect derived using said predetermined information map. 3. A system according to claim 2, wherein said defect messages indicate a reason for occurrence of a corresponding defect. 4. A system according to claim 2, wherein said image header data is DICOM (Digital Imaging and Communications in Medicine) compatible image header data. 5. A system according to claim 1, including an image header data analyzer for analyzing a header of said image to identify imaging characteristics used in acquiring said image andsaid image analyzer automatically selects said predetermined patterns from a plurality of predetermined patterns in response to the identified imaging characteristics. 6. A system according to claim 1, wherein said image analyzer automatically selects said predetermined patterns from a plurality of predetermined patterns associated with a plurality of known defect types in response to a type of imaging modality device. 7. A system according to claim 1, wherein said image analyzer automatically selects said predetermined patterns from a plurality of predetermined patterns in response to data identifying said particular anatomical feature. 8. A system according to claim 1, including an image metadata data analyzer for analyzing metadata of said image by comparing individual metadata items with corresponding predetermined ranges to identify metadata items exceeding said ranges. 9. A system according to claim 1, including a user interface generator for automatically generating data representing a display image visually ide... | Siemens Corporation Siemens Medical Solutions USA, Inc. | G06K009/00 A61B005/00
US08521272 | B2 | 2013-08-27 | Method and device for monitoring breastfeeding | 2009-01-21 | A method of monitoring amount of milk consumed by an infant being breastfed by a breast is disclosed. The method comprises: determining variations in electric capacitance of the breast during breastfeeding, and correlating the electric capacitance variations to an amount of milk consumed by the infant. | 1. A method of monitoring amount of milk consumed by an infant being breastfed by a breast, comprising obtaining a multiplication between electric resistance of the breast and electric capacitance of the breast during breastfeeding, using a circuit for determining variations in said multiplication, and using a circuit for correlating said variations in said multiplication to an amount of milk consumed by the infant. 2. The method of claim 1, further comprising measuring said electric capacitance so as to determine said variations. 3. The method of claim 2, wherein said measurement of said electric capacitance is performed so as to estimate electric capacitance of an interior of the breast while reducing contribution of a skin of the breast to said electric capacitance. 4. The method of claim 1, wherein said determination of said variations comprises measuring a phase of voltage sampled from a skin of the breast in response to an electrical current applied to said skin. 5. The method of claim 4, wherein said phase is measured via at least four electrodes connected to a skin of the breast. 6. The method of claim 1, further comprising correcting said correlation using history data collected during previous breastfeeding sessions. 7. The method of claim 1, further comprising performing a calibration measurement prior to said breastfeeding so as to collect calibration data, wherein said multiplication is corrected based on said calibration data. 8. The method of claim 1, wherein said multiplication is determined for each of a plurality of frequencies, and wherein said amount of milk is correlated to a combination of at least two multiplications. 9. The method of claim 1, further comprising using said multiplication for searching over the breast for regions occupied clusters of alveoli. 10. The method of claim 2, wherein said multiplication is measured at a frequency of less than 100 MHz. 11. The method of claim 1, wherein said multiplication is determined using a plurality of electrodes, and wherein the method comprises employing at least one multiplexing cycle such that at different sub-cycles of said multiplexing cycle, a different set of electrodes is used for determining said multiplication. 12. The method of claim 11, further comprising using multiplication values measured during said at least one multiplexing cycle for determining measuring locations on the breast in future sessions. 13. The method of claim 11, further comprising analyzing multiplication values measured during said at least one multiplexing cycle so as to differentiate between measurement sensitivities in different depths in the breast. 14. A breastfeeding monitor system, comprising a measuring unit having circuit configured for measuring a multiplication between electric resistance of the breast and electric capacitance of a breast during breastfeeding, and a processing unit having circuit configured for determining variations in said multiplication and correlating... | Yeda Research and Development Co. Ltd. | A61B005/053
US08475385 | B2 | 2013-07-02 | Method and apparatus for physiological monitoring | 2005-10-19 | Blood pressure measurements are represented aurally. An audio synthesizer (15) receives a signal representative of blood pressure information, and synthesizes an audio output from the signal. Both the duration and pitch of the synthesized audio output are dependent on the value of the blood pressure information, according to a linear scale or a non-linear scale such as stepped scale. The blood pressure information includes at least one of arterial or pulmonary arterial systolic, diastolic and mean blood pressure measurements, and the audio output includes an earcon comprising a tone or sequence of tones, the tone(s) being representative of a respective type of blood pressure measurement. The earcon may also include one or more static or dynamic beacons. | 1. A method of representing or displaying blood pressure of a subject aurally, comprising the steps of receiving an electronic signal representative of a blood pressure measurement, andsynthesising a non-vocal audio output from the signal using an electronic signal processor,wherein the audio output is an earcon and both a duration and a pitch of the earcon are dependent on the blood pressure measurement,wherein the pitch of the earcon is dependent on the blood pressure measurement according to a stepped scale, andwherein the duration of the earcon is dependent on the blood pressure measurement according to a stepped scale, andwherein the blood pressure measurement is one of arterial systolic, diastolic and mean blood pressure, or one of pulmonary arterial systolic, diastolic and mean blood pressure measurements, and the earcon comprises a tone or sequence of tones. 2. A method as claimed in claim 1, further comprising the step of outputting the audio output through a speaker or earpiece. 3. A method as claimed in claim 1, wherein the earcon further includes an initial tone representing a previous blood pressure measurement. 4. A method as claimed in claim 1, wherein the earcon further includes a beacon tone representing a predetermined value of a blood pressure parameter. 5. A method as claimed in claim 1, further comprising the step of generating an auditory prompt signal prior to each earcon. 6. A method as claimed in claim 1, wherein the earcon includes a plurality of tones, further comprising the step of aurally distinguishing the tones by adding harmonics to the primary frequencies of the tones. 7. A method as claimed in claim 1, wherein the stepped scale associated with the duration is a three part scale. 8. A method as claimed in claim 1, wherein the stepped scale associated with the pitch is a three part scale. 9. An apparatus for representing or displaying blood pressure of a subject aurally, comprising an audio synthesizer adapted to receive a signal representative of blood pressure measurement and to synthesize an audio output from the signal,wherein the audio synthesizer operatively produces a non-vocal audio output in the form of an earcon and both a duration and a pitch of the earcon are dependent on the value of the blood pressure measurement,wherein the pitch of the earcon is dependent on the blood pressure measurement according to a stepped scale, andwherein the duration of the earcon is dependent on the blood pressure measurement according to a stepped scale, andwherein the blood pressure measurement is one of arterial systolic, diastolic and mean blood pressure, or one of pulmonary arterial systolic, diastolic and mean blood pressure measurements, and the earcon comprises a tone or sequence of tones. 10. Apparatus as claimed in claim 9, further comprising a user interface for varying characteristics of the earcon. 11. Apparatus as claimed in claim 9, further comprising a signal processor for receiving the blood press... | The University of Queensland | A61B005/02
US08483798 | B2 | 2013-07-09 | System and method for metabolic MR imaging of a hyperpolarized agent | 2007-01-15 | A system and method for metabolic MR imaging of a hyperpolarized agent includes exciting a single metabolic species of a hyperpolarized agent injected into a subject of interest. MR signals are acquired from the excited single metabolic species and an image is reconstructed from the acquired MR signals. | 1. An MRI apparatus comprising: a magnetic resonance imaging (MRI) assembly having a plurality of gradient coils positioned about a bore of a magnet to impress a polarizing magnetic field and an RF transceiver system and an RF switch controlled by a pulse module to transmit RF signals to an RF coil assembly to acquire MR images; anda system controller coupled to the MRI assembly, the system controller configured to: cause the RF coil assembly to excite a single metabolic species of a hyperpolarized agent injected into a subject of interest, wherein in causing the RF coil assembly to excite the single metabolic species, the system controller is configured to apply a true fast imaging with steady precession (trueFISP) pulse sequence having a low flip angle RF pulse train to the single metabolic species;cause the RF transceiver system to acquire MR signals from the excited single metabolic species; andreconstruct an image from the acquired MR signals. 2. The MRI apparatus of claim 1 wherein the low flip angle RF pulse train comprises RF pulses having a constant amplitude. 3. The MRI apparatus of claim 2 wherein the RF pulses have a flip angle less than or equal to 2 degrees. 4. The MRI apparatus of claim 1 wherein in causing the RF coil assembly to excite the single metabolic species, the system controller is configured to apply an amplitude varying pulse modulation scheme to the low flip angle RF pulse train. 5. The MRI apparatus of claim 4 wherein the amplitude varying pulse modulation scheme is a Gaussian modulation scheme. 6. The MRI apparatus of claim 4 wherein the amplitude varying pulse modulation scheme is a sinc function modulation scheme. 7. The MRI apparatus of claim 4 wherein the system controller is further configured to adjust the amplitude varying pulse modulation scheme such that a maximum thereof coincides with a passage through a center of k-space. 8. The MRI apparatus of claim 4 wherein the system controller is further configured to adjust the amplitude varying pulse modulation scheme such that a maximum thereof coincides with a passage through an offset of a center of k-space. 9. The MRI apparatus of claim 1 wherein the system controller is further configured to vary a phase cycling of RF pulses in the low flip angle RF pulse train. 10. The MRI apparatus of claim 1 wherein the system controller is further configured to repeat the excitation and the acquisition for each single metabolic species of the hyperpolarized agent. 11. The MRI apparatus of claim 1 wherein the single metabolic species comprises a single metabolic species of 13C. 12. A method of hyperpolarized agent MR imaging comprising the steps of: injecting a hyperpolarized agent into a subject of interest;causing, by way of a system controller of a magnetic resonance imaging (MRI) assembly, an RF coil assembly of the magnetic MRI assembly to excite only a first metabolic species of the hyperpolarized agent via application of a true fast imaging with steady pr... | General Electric Company | A61B005/05
US20130172693 | A1 | 2013-07-04 | DIAGNOSING SYSTEM FOR CONSCIOUSNESS LEVEL MEASUREMENT AND METHOD THEREOF | 2011-09-05 | The present invention relates to a system and method for measuring behavioral change in human consciousness that is based on a personal code that allows diagnosis and determining the required method of treatment or decision. In particularly, the system is used for identifying the strengths and diagnostic discovery by objective feedback or response based on the patient's (i.e. subject) energy field, and not only by the subjectivity feedback arising due to the type of person the subject is. The system detects the subject's level of consciousness. The system can be used to identify the root elements of the subject's personality, so that through a short test could a therapist, the subject himself or even an organization that uses the system to receive results that will aid them to decide objectively or recommend them, of an efficient way of acting or operating. | 1-33. (canceled) 34. A method for detecting a universal consciousness personality type code of a subject, comprising: a) determining four root elements T, A, P and E for representing the DNA-like individual personality code of said subject, and setting the ranges of each of said elements on a consciousness scale, wherein the DNA-like individual personality code for each subject is defined by three elements among said four elements, one as a dominate element, one as a stabilizer element and one as a transformational element, wherein the relations between the dominate element, the stabilizer element and the transformational element is such that a relatively slight change in the transformational element will result in the largest change in the dominant and the stabilizer elements, thereby allowing said subject to move up from the current level of consciousness to a higher level with minimum effort, wherein the ratios between said three elements are determined as follows: the dominate element reflects 50% of the subject's personally, the stabilizer element reflects 30% and the transformational element reflects 20%;b) determining three energy routes for categorizing each subject into one of said three energy routes, wherein said three energy routes are defined as Dominant energy people, Constant energy people and Varied energy people;c) determining two possible pairs of dominate and stabilizer elements, wherein one pair of elements is E and A (or A and E) which represents a person who motivates with respect to an external energy source and the other pair of element is P and T (or T and P) which represents a person who motivates with respect to an internal energy source, wherein each pair of element is determined according to the dominant element which can be T or A or P or E;d) defining 12 basic personality type codes according to combinations of the four root elements together with said three energy routes, thus the dominate element of each subject together with the corresponding energy route is used for categorizing each subject into one of said 12 basic personality types, and wherein said 12 basic personality type codes are ordered in a circular manner in a corresponding TAPE code diagram, wherein the route of said internal energy source type of person is represented as a clockwise movement in said TAPE code diagram and the route of said eternal energy source type of person is represented as a counterclockwise movement in said TAPE code diagram;e) detecting the dominate element and the energy route of said subject by obtaining the objective feedback and optionally by also obtaining the subjective response of said subject to one or more tests, wherein said objective feedback represent the responses of the subject's body to said one or more tests;f) identifying the stabilizer element according to said detected dominant element as determined by one of said pairs of dominate and stabilizer elements; andg) defining the transformational element of said ... | - | A61B005/00 G09B019/00
US08721569 | B2 | 2014-05-13 | Physical therapy device | 2012-02-22 | A physical therapy device is disclosed. An example of the physical therapy device includes a cuff for attachment to a patient's limb. The example physical therapy device also includes a light emitter mounted to the cuff. The example physical therapy device also includes a tracking pattern corresponding to at least one physical therapy exercise. The patient performs the physical therapy exercise by moving the patient's limb in such a manner so as to track light from the light emitter on the tracking pattern. | 1. A physical therapy device, comprising: a cuff for attachment to a patient's limb;a light emitter mounted to the cuff; anda tracking pattern corresponding to at least one physical therapy exercise, wherein the patient performs the physical therapy exercise by moving the patient's limb in such a manner so as to track light from the light emitter on the tracking pattern, wherein the light tracked on the tracking pattern indicates to a user when the patient's limb is moving in a desired pattern of movement and when the patient's limb is deviating from the desired pattern of movement. 2. The physical therapy device of claim 1, further comprising a foot box in the tracking pattern to properly position the patient's foot in the tracking pattern for a particular physical therapy exercise. 3. The physical therapy device of claim 1, wherein the foot box is configurable based on the physical therapy exercise. 4. The physical therapy device of claim 1, wherein the tracking pattern includes different physical therapy exercises. 5. The physical therapy device of claim 1, further comprising a patient feedback loop and wherein the light emitter emits a first color light when light from the light emitter is in the tracking pattern. 6. The physical therapy device of claim 1, further comprising a patient feedback loop and wherein the light emitter appears to emit a second color light when light from the light emitter is outside the tracking pattern. 7. The physical therapy device of claim 1, further comprising a patient feedback loop and wherein the patient feedback loop includes an electronic light receiver in the tracking pattern to detect presence of light. 8. The physical therapy device of claim 7, further comprising an electronic patient notification device to notify the patient if the light receiver detects light in the tracking pattern. 9. The physical therapy device of claim 7, further comprising an electronic patient notification device to notify the patient if the light receiver does not detect light in the tracking pattern. 10. The physical therapy device of claim 7, further comprising an electronic patient notification device to notify the patient if the light receiver does not detect light moving in the tracking pattern at a predetermined speed. 11. The physical therapy device of claim 7, further comprising an electronic patient notification device to notify the patient if the light receiver does not detect light moving in the tracking pattern at a predetermined direction. 12. A method of using a physical therapy device, comprising: attaching a cuff to the patient's limb, wherein a light emitter is mounted to the cuff; andperforming a physical therapy exercise by moving the patient's limb in such a manner so as to track light from the light emitter onto a tracking pattern, wherein the light is tracked on the tracking pattern including a gridline boundary, the gridline boundary indicating to a user when the patient's limb is moving in a de... | - | A61B005/00
US09010477 | B2 | 2015-04-21 | In vehicle glucose apparatus and vehicular operation inhibitor | 2013-02-15 | When diabetics undergo a hyperglycemic or hypoglycemic event, their cognitive-motor function can be severely impaired. This has contributed to a positive correlation between diabetes and traffic incidences. Disclosed herein are devices and methods for controlling a motor vehicle in response to a blood glucose concentration of an operator. In one embodiment, a motorized vehicle control apparatus contains a processer that determines if a received blood glucose concentration is within a predetermined range and a transmitter transmits a signal to immobilize a motor vehicle without disabling ignition in response to determining if a received blood glucose concentration is within a predetermined range. | 1. A motorized vehicle control apparatus comprising: an outer casing;a receiver to receive a blood glucose concentration measurement and a blood glucose concentration measurement time and date from a glucometer, wherein the receiver is contained within the outer casing;a microprocessor to compare the blood glucose concentration measurement to a predetermined blood glucose concentration range, the microprocessor to further compare the blood glucose concentration measurement time and date to a predetermined time and date range, wherein the microprocessor is contained within the outer casing;a transmitter to transmit a signal to a gearshift interlock relay of a motorized vehicle when the blood glucose concentration measurement is outside of the predetermined blood glucose concentration range or the blood glucose concentration measurement time is outside of the predetermined time range, the transmitted signal to prevent gear shifting and to immobilize the motorized vehicle without disabling ignition of the motorized vehicle, wherein the transmitter is contained within the outer casing; andan operator interface that is configured to receive input directly from an operator, wherein the operator interface is integrated with the outer casing;wherein the outer casing is separate and distinct from the motorized vehicle. 2. A motorized vehicle controller, comprising: an outer casing;a receiver to receive blood glucose concentration data, wherein the receiver is contained within the outer casing;processing logic to compare the blood glucose concentration data to a predetermined blood glucose concentration range, the processing logic to further determine whether the blood glucose concentration data is within the predetermined blood glucose concentration range, wherein the processing logic is contained within the outer casing;a transmitter to transmit a signal to a gearshift interlock relay of a motorized vehicle in response to determining whether the blood glucose concentration data is within the predetermined blood glucose concentration range, wherein the transmitter is contained within the outer casing; andan operator interface that is configured to receive input directly from an operator, wherein the operator interface is integrated with the outer casing,wherein the outer casing is separate and distinct from the motorized vehicle. 3. The controller of claim 2: the receiver to further receive a blood glucose concentration measurement time; andthe processing logic to further compare the blood glucose concentration measurement time to a predetermined time range and determine whether the blood glucose measurement time is within the predetermined time range. 4. The controller of claim 2, the transmitter to further transmit the signal to the gearshift interlock relay through a telematic motor vehicle service in response to determining whether the blood glucose concentration data is within the predetermined blood glucose concentration range and determining whe... | AoneC, LLC | B60K028/06 A61B005/145 F16H061/22 A61B005/00
US08721329 | B2 | 2014-05-13 | Gum tissue guide, systems and methods of producing and utilizing the same | 2012-07-12 | A method, device and system for modifying the gingival margin of a patient is disclosed. A method includes obtaining an electronic model of the dentition of a patient, determining an incision path along the gingival surface based on the electronic model, generating and fabricating a guide arrangement to assist in cutting the gingival surface of the patient, mounting the guide arrangement to the dentition of the patient, and cutting the gingival surface of the patient with the assistance of the guide arrangement. A guide arrangement includes a mounting portion and a template portion coupled to the mounting portion along the gingival surface of the guide arrangement and positioned to provide a desired incision path. A system includes a three dimensional scanner, a computer system and a fabricating device. | 1. A method comprising: obtaining an electronic model of at least part of a dentition of a patient using a computing device, the dentition including a gingival surface;determining an incision path along the gingival surface using the computing device, based at least partially on the electronic model;generating an electronic model of a guide arrangement including generating a mounting portion of the guide arrangement that is configured to fit over the dentition of the patient and generating a template portion of the guide arrangement that extends from the mounting portion towards the gingival surface of the patient, the template portion defining a guide edge along the incision path; andfabricating the guide arrangement based on the electronic model of the guide arrangement. 2. The method of claim 1, further comprising: mounting the fabricated guide arrangement over the dentition of the patient; andcutting the gingival surface of the patient using the fabricated guide arrangement. 3. The method of claim 2, wherein modifying the gingival surface comprises: cutting the gingival surface along the incision path by positioning a cutting tool against the guide edge of the template portion of the guide arrangement and moving the cutting tool along the guide edge. 4. The method of claim 3 wherein the cutting tool is a knife. 5. The method of claim 4 wherein the knife is a gingivectomy knife. 6. The method of claim 5 further comprising abutting the gingivectomy knife to a safety lip on the template portion of the guide arrangement to limit the proximity of the gingivectomy knife to the gingival surface. 7. The method of claim 3 wherein the cutting tool is a dental laser device. 8. The method of claim 7, further comprising abutting the dental laser device to a safety lip on the template portion of the guide arrangement to limit the proximity of the dental laser device to the gingival surface. 9. The method of claim 8, wherein the proximity of the dental laser device to the gingival surface is between 0.02 mm and 2 mm. 10. The method of claim 1, wherein determining an incision path comprises: displaying the electronic model of the dentition on a display device; andmapping a desired gingival contour over the displayed electronic model. 11. The method of claim 1, wherein obtaining the electronic model of the dentition of the patient comprises: obtaining a dental cast representing the dentition of the patient;scanning the dental cast to obtain spatial data representing the dentition of the patient; andgenerating the electronic model representing the dentition of the patient based on the obtained spatial data. 12. The method of claim 1, wherein obtaining the electronic model representing the dentition of the patient comprises: scanning the dentition of the patient using an intraoral device to obtain spatial data representing the dentition of the patient; andgenerating the electronic model representing the dentition of a patient based on the obtained sp... | - | A61C019/04
US09107601 | B2 | 2015-08-18 | Method for determining electrical conduction path information in a chamber wall of a ventricle | 2013-02-05 | A method for determining electrical conduction path information in a chamber wall of a ventricle of a patient is provided. A three-dimensional magnetic resonance image data set is recorded showing the ventricles using a recording technology which allows an assignment of an electrical conductivity to a voxel based on the magnetic resonance image dataset. The chamber wall is segmented in the magnetic resonance image dataset. Conductivity determined from the image data is assigned to sub-regions of the chamber wall corresponding to individual voxels of the magnetic resonance image dataset. A model of the chamber wall is created as a function of the conductivities and segmentation. A conduction path information item is determined describing an electrical conduction path running from a start point to a destination point through the chamber wall in the model. | 1. A method for determining an electrical conduction path information in a chamber wall of a ventricle of a patient, comprising: recording a three-dimensional magnetic resonance image dataset showing the ventricle using a delayed enhancement recording technology;segmenting the chamber wall in the magnetic resonance image dataset;determining an electrical conductivity based on image data of the magnetic resonance image dataset;assigning the electrical conductivity to sub-regions of the chamber wall corresponding to individual voxels of the magnetic resonance image dataset;creating a model of the chamber wall based on the electrical conductivity and the segmentation;determining the electrical conduction path information in the model describing an electrical conduction path running from a start point to a destination point through the chamber wall;displaying the electrical conduction path information; andchecking whether an aberrant conduction path presents after therapeutic treatment of the patient based on the determined electrical conduction path information,wherein the assigning step further comprises: determining a locally resolved thickness of the chamber wall based on the segmentation;integrating the image data of the sub-regions along the thickness of the chamber wall; andassigning the electrical conductivity according to the integral value to the sub-regions of the chamber wall. 2. The method as claimed in claim 1, further comprising determining an inner and/or outer delimitation of the chamber wall on the segmentation. 3. The method as claimed in claim 2, wherein the model is created based on an unrolled and two-dimensional surface using the inner delimitation of the chamber wall. 4. The method as claimed in claim 3, wherein the thickness of the chamber wall is assigned to a surface element of the surface as an absolute value and/or a voxel number. 5. The method as claimed in claim 1, wherein the electrical conductivity is assigned to each voxel of the chamber wall based on an assignment information comprising a characteristic line and/or a limit value. 6. The method as claimed in claim 1, wherein the electrical conductivity is assigned to the sub-regions with a binary value. 7. The method as claimed in claim 1, wherein the electrical conduction path information is determined by a path-finding algorithm. 8. The method as claimed in claim 1, wherein the electrical conduction path information is determined by a simulation with a potential applied between the start point and the destination point. 9. The method as claimed in claim 1, wherein the start point is an edge of an entry region of a pulmonary vein and/or a lesion. 10. The method as claimed in claim 1, wherein the destination point is a transition to muscle tissue. 11. The method as claimed in claim 1, wherein the electrical conduction path information comprises a course and/or a resistance of an electrical conduction path of lowest resistance. 12. The method as claimed in ... | SIEMENS AKTIENGESELLSCHAFT | A61B005/055 G01R033/44 G01R033/56 A61B005/05
US08503844 | B2 | 2013-08-06 | Imaging catheter with integrated reference reflector | 2011-11-17 | In part, the invention relates to a lens assembly. The lens assembly includes a micro-lens; a beam director in optical communication with the micro-lens; and a substantially transparent film. The substantially transparent film is capable of bi-directionally transmitting light, and generating a controlled amount of backscatter. In addition, the film surrounds a portion of the beam director. | 1. A lens assembly comprising: a micro-lens;a beam director in optical communication with the micro-lens;a substantially transparent sheath comprising a plurality of light scattering particles, the sheath defining a bore and capable of bi-directionally transmitting light; anda rotatable optical fiber disposed in the bore, wherein the micro-lens is in optical communication with the rotatable optical fiber, the plurality of light scattering particles arranged to generate a controlled amount of backscatter, wherein the beam director and micro-lens are disposed in the bore. 2. The lens assembly of claim 1 wherein the controlled amount of backscatter is an amount of light at least sufficient to calibrate at least one imaging system parameter. 3. The lens assembly of claim 1 wherein the substantially transparent sheath comprises a polymer and wherein the plurality of light scattering particles are arranged to backscatter light to the beam director. 4. The lens assembly of claim 1 wherein the substantially transparent sheath is doped with the plurality of light scattering particles. 5. A lens assembly comprising: a micro-lens;a beam director in optical communication with the micro-lens;a sheath comprising a substantially transparent film capable of (1) bi-directionally transmitting light, and (2) generating a controlled amount of backscatter, wherein the substantially transparent film defines a bore, the beam director disposed in the bore; anda rotatable optical fiber disposed in the bore, the rotatable optical fiber in optical communication with the micro-lens and beam director,the substantially transparent film comprising a plurality of light scattering particles arranged to backscatter light to the beam director. 6. The lens assembly of claim 5 wherein the controlled amount of backscatter is an amount of light at least sufficient to calibrate at least one imaging system parameter. 7. The lens assembly of claim 5 wherein the plurality of light scattering particles each comprise titanium dioxide. 8. The lens assembly of claim 5 wherein the sheath is configured to allow transmission of substantially undistorted imaging light. 9. The lens assembly of claim 8 wherein the sheath comprises a polymer. 10. The lens assembly of claim 9 wherein the polymer is doped with the plurality of light scattering particles. | Lightlab Imaging, Inc. | G02B006/06 A61B005/05
US08761859 | B2 | 2014-06-24 | Method for detecting body parameters | 2013-04-08 | A biometric sensor includes a prosthesis for at least one joint having one or more biometric transceivers. The one or more biometric transceivers are capable of transmitting at least one energy wave into a procedure area, quantitatively assessing a behavior of the at least one energy wave, and assessing particulate matter using the at least one energy wave. | 1. A biometric sensor system for detecting biometric parameters, comprising: a prosthesis for at least one joint having at least one biometric transceiver, the at least one biometric transceiver: transmitting at least one energy wave from the at least one biometric transceiver into a procedure area;quantitatively assessing a behavior of the at least one energy wave; andassessing particulate matter using the at least one energy wave. 2. The biometric sensor system according to claim 1, wherein the prosthesis further comprises a transmitter that transmits data relating to the particulate matter assessment to an external source for analysis by the external source to evaluate a biometric condition of the at least one joint. 3. The biometric sensor system according to claim 1, wherein the at least one biometric transceiver is a set of biometric transceivers shaped to be implanted on the at least one joint. 4. The biometric sensor system according to claim 1, wherein the at least one biometric transceiver is internally powered and, thereby, creates the at least one energy wave and quantitatively assesses the behavior of the at least one energy wave. 5. The biometric sensor system according to claim 4, wherein the at least one energy wave is at least one of electromagnetic, optical, and infrared. 6. The biometric sensor system according to claim 4, wherein the at least one biometric transceiver comprises a kinetically powered biometric transceiver. 7. The biometric sensor system according to claim 1, wherein the at least one biometric transceiver measures a current status of at least one biometric parameter. 8. The biometric sensor system according to claim 1, wherein the at least one biometric transceiver both measures a current status of at least one biometric parameter and assesses the particulate matter. 9. A biometric sensor for detecting biometric parameters, comprising: at least one in vivo biometric transceiver that: transmits at least one energy wave from the at least one biometric transceiver into a procedure area;quantitatively assesses a behavior of the at least one energy wave; andassesses an area spanning a joint space using the at least one energy wave. 10. The biometric sensor of claim 9, wherein joint fluid is assessed. 11. The biometric sensor of claim 10, wherein an acidity of the joint fluid is assessed. 12. The biometric sensor of claim 10, wherein a temperature of the joint fluid is assessed. 13. The biometric sensor of claim 10, wherein a viscosity of the joint fluid is assessed. | - | A61B005/05 A61B005/07 A61B005/00 A61B005/1459 A61B005/11 A61B008/08
US08515506 | B2 | 2013-08-20 | Methods for noninvasive determination of in vivo alcohol concentration using Raman spectroscopy | 2008-04-23 | Methods and apparatuses for the determination of an attribute of the tissue of an individual use non-invasive Raman spectroscopy. For example, the alcohol concentration in the blood or tissue of an individual can be determined non-invasively. A portion of the tissue is illuminated with light, the light propagates into the tissue where it is Raman scattered within the tissue. The Raman scattered light is then detected and can be combined with a model relating Raman spectra to alcohol concentration in order to determine the alcohol concentration in the blood or tissue of the individual. Correction techniques can be used to reduce determination errors due to detection of light other than that from Raman scattering from the alcohol in the tissue. Other biologic information can be used in combination with the Raman spectral properties to aid in the determination of alcohol concentration, for example age of the individual, height of the individual, weight of the individual, medical history of the individual and his/her family, ethnicity, skin melanin content, or a combination thereof. The method and apparatus can be highly optimized to provide reproducible and, preferably, uniform radiance of the tissue, low tissue sampling error, depth targeting of the tissue layers or sample locations that contain the attribute of interest, efficient collection of Raman spectra from the tissue, high optical throughput, high photometric accuracy, large dynamic range, excellent thermal stability, effective calibration maintenance, effective calibration transfer, built-in quality control, and ease-of-use. | 1. A method for the non-invasive determination of an attribute of a human tissue of an individual by Raman spectroscopy using a single spectrometer, wherein the spectrometer comprises a detector configured to detect light incident thereon, the method comprising: (a) illuminating a portion the tissue with excitation light, where the tissue is not the eye;(b) collecting light from the tissue and generating a spectroscopic signal using the single spectrometer subsystem, wherein the spectroscopic signal includes information from at least one of: a steady state Raman measurement, a time-resolved Raman measurement, a spontaneous Raman measurement, a surface-enhanced Raman scattering (SERS) measurement, an anti-Stokes Raman scattering measurement, and a coherent anti-Stokes Raman spectroscopy (CARS) measurement, and wherein wavelength information obtained from a reference beam in connection with the spectroscopic signal is obtained with the detector, and wherein wavelength information obtained from the tissue in connection with the spectroscopic signal is obtained with the same detector; and(c) determining the attribute from the spectroscopic signal and a multivariate model relating spectroscopic signals from Raman scattering and the attribute. 2. The method of claim 1, further comprising determining at least one additional attribute from the spectroscopic signal using a model relating spectroscopic signals from Raman scattering to the at least one additional attribute. 3. The method of claim 1, further comprising combining biologic information of the individual with the model to determine the attribute. 4. The method of claim 1, wherein the attribute comprises analyte presence, analyte concentration, rate or direction of change of analyte concentration, or combinations and subsets thereof. 5. The method of claim 4, wherein the analyte comprises alcohol. 6. The method of claim 4, wherein the analyte comprises a substance of abuse. 7. The method of claim 4, wherein the analyte comprises an alcohol byproduct. 8. The method of claim 1, wherein the tissue comprises tissue containing a plurality of constituents that display Raman scattering at one or more wavelengths in common with the wavelengths at which the analyte exhibits electronic absorption. 9. The method of claim 1, wherein the tissue comprises skin of the forearm, finger, palm, hand, or wrist. 10. The method of claim 1, wherein the attribute comprises biometric data. 11. The method of claim 10, further comprising determining the identity of the individual from the biometric data. 12. The method of claim 11, wherein determining the identity of the individual comprises determining whether the individual is among an enrolled set of individuals. 13. The method of claim 12, wherein determining the identity of the individual comprises comparing a Raman spectrum of the detected light for the individual to enrollment spectra of the enrolled set of individuals. 14. The method of claim 10, furth... | TruTouch Technologies, Inc. | A61B005/1455 G06F007/04 G05B019/00
US10799117 | B2 | 2020-10-13 | Patient treatment and monitoring systems and methods with cause inferencing | 2012-02-15 | The invention provides a health care delivery system comprising a plurality of health care delivery devices (e.g., via the Internet, etc.), which can disposed in treatment centers ranging from patient homes to commercial health care facilities such as hospitals, dialysis centers and so forth. Reporting functionality can, instead of or in addition to identifying (and reporting on) discrepancies in the raw and/or analyzed data from the delivery devices, infer (and report) on possible causes of those discrepancies and, in some aspects of the invention, remedy those causes, thereby, providing automated operations support for the treatment centers. | 1. A distributed dialysis care delivery system comprising: a) a plurality of dialysis care delivery devices disposed at a plurality of treatment centers, each dialysis care delivery device comprising (i) a processor and a storage device;(ii) a dialysis treatment apparatus including sensors that sense (a) physiometric characteristics of a respective patient in connection with treatment by the dialysis treatment apparatus, and (b) operating conditions of any of the dialysis care delivery device and the dialysis treatment apparatus, wherein the sensors include one or more of blood pressure sensors, and any of zero, one or more of temperature sensors, pulse sensors, electrochemical sensors, fluid flow sensors, fluid temperature sensors, fluid level sensors, power sensors, maintenance status sensors, wherein the processor receives information on the physiometric characteristics of the patient and the operating conditions from the sensors and signals alerts in response to blood pressure readings from the respective sensors and stores the information into the storage device, and(iii) a network interface, wherein the processor coupled with the network interface transmits the physiometric characteristics and operating conditions through the network interface to a remote digital data processing system; andb) the remote digital data processing system comprising i) an analysis module that compares received information on physiometric characteristics and operating conditions received from the plurality of dialysis care delivery devices with any of (a) one another, (b) prior information received from the dialysis care delivery devices and/or from patient records, (c) one or more predetermined values on the physiometric characteristics and the operating conditions, to monitor treatment of patients and operating conditions of the medical treatment apparatus and to identify discrepancies in dialysis treatment at a said treatment center, andii) a reporting module that generates a report and signals an alert on determining that a said treatment center is not doing as expected,iii) where the analysis module compares received information on physiometric characteristics from the plurality of dialysis care delivery devices with one another to cross-correlate blood pressure alerts respectively signaled by those devices with treatment information from others of those other devices, andiv) wherein the reporting module displays an alarm on determining that a first said patient requires medication adjustment in light of deviation of a said cross-correlation by a designated chi-squared test threshold value over the course of a designated period, and wherein the reporting module effects changes in operation of the dialysis care delivery device of said first patent by making that adjustment. 2. The health care delivery system of claim 1, in which the analysis module (i) linearly infers, from patterns of hypotension reflected in data from the dialysis care delivery device, tha... | Fresenius Medical Care Holdings, Inc. | G06F019/00 G16H020/13 A61B005/00 A61M001/14 A61M001/16 A61B005/0205 A61B005/145 A61B005/021 A61B005/1468 A61B005/024 A61B005/026
US09743843 | B2 | 2017-08-29 | Patient supporting device, treatment apparatus with a patient supporting device and corresponding method for controlling and/or regulating a medical treatment device | 2011-07-19 | The subject matter is a patient supporting device for supporting a patient during a medical treatment, in particular a dialysis treatment, and a treatment apparatus with such a patient supporting device, and a corresponding method for controlling and/or regulating a medical treatment device, in particular a dialysis device, using such a patient supporting device. | 1. Patient support comprising a) an electricity conducting apparatus for carrying out a bioimpedance measurement on a patient's body,wherein the apparatus comprises a signal carrying device for coupling a measurement signal into the patient's body andan electrically conductive device for coupling an electrical measurement value thereby generated in the patient's body out of the patient's body,b) an apparatus for at least one of detection and calculation of hydrostatic pressure at least by inclination of one or more position adjustment parameters of the patient support selected from the group consisting of a back rest, leg rest, and foot rest, andc) a data carrying interface for connecting to a medical treatment device,wherein, when connected to the medical treatment device via the interface, data correlated with the electrical measurement value transmitted via the interface to the medical treatment device at least one of controls and regulates the medical treatment device. 2. Patient support according to claim 1, characterized in that the medical treatment device is a dialysis device. 3. Patient support according to claim 1, characterized in that the apparatus for carrying out a bioimpedance measurement further comprises a device for determining the patient's weight. 4. Patient support according to claim 1, characterized in that the apparatus for carrying out a bioimpedance measurement further comprises at least two coupling-in electrodes, for contacting the patient's body for coupling the measurement signal into the patient's body by impressing a measurement current into the patient's body, and at least two coupling-out electrodes, for contacting the patient's body for coupling the electrical measurement value generated by the measurement signal in the patient's body out of the patient's body by capturing a change in potential generated by the measurement signal in the patient's body. 5. Patient support according to claim 4, characterized in that at least one coupling-in electrode and at least one coupling-out electrode are for contacting each arm and each leg of the patient for carrying out a segmental bioimpedance measurement. 6. Patient support according to claim 1, characterized in that the bioimpedance measurement is at least one of bioimpedance spectroscopy and bioimpedance vector analysis, with selective and specific detection of amplitude variation and phase displacement in the electrical measurement value. 7. Patient support according to claim 1, characterized in that the bioimpedance measurement comprises at least one of a linear and a non-linear analysis of the electrical measurement value. 8. Patient support according to claim 2, characterized in that, when connected to the medical treatment device, the electrical measurement value of the bioimpedance measurement in the patient's body is evaluated together with a blood analysis in an extracorporeal circulation of the dialysis device. 9. Patient support according to claim 1 fu... | FRESENIUS MEDICAL CARE DEUTSCHLAND GMBH | A61B005/053 A61B005/0205 A61B005/1172 A61B005/00 A61G015/02 A61M001/14 A61B005/04 A61B005/107 A61B005/145 A61B005/1455 A61B005/1468 A61B007/00 A61M001/16 A61G007/075 A61G015/12
US09364169 | B2 | 2016-06-14 | Apparatus method and system for measuring strain in biological tissue | 2013-02-15 | An apparatus for in-situ sensing of longitudinal and transverse strain in biological tissue (e.g. tendons and ligaments) includes a set of sensing electrodes that contact biological tissue and enable measurement of an electrical property of the biological tissue along two or more directions. The apparatus may also include a sensing module that senses the electrical property of the biological tissue along the two or more directions to provide multi-directional measurements that are captured by a logging module. The apparatus may also include a transmission module that transmits the captured measurements to a data analysis workstation or the like. The data analysis workstation may include a strain estimation module that receives the multi-directional measurement and estimates a longitudinal strain and a transverse strain therefrom. A corresponding system and method for in-situ sensing of longitudinal and transverse strain in biological tissue is also presented. | 1. An apparatus comprising: a plurality of sensing electrodes that are electrically conductive and configured to contact subcutaneous biological tissue, the plurality of sensing electrodes configured to measure an electrical property of the biological tissue along at least a first direction defined between a first pair of the plurality of sensing electrodes and a second direction defined between a second pair of the plurality of sensing electrodes, the first pair being different from the second pair;at least one processor; anda memory storing instructions that, when executed by the at least one processor, causes the apparatus to: determine a longitudinal component of the electrical property that corresponds to a direction that is substantially parallel to a primary direction of collagen fibers in the biological tissue and a transverse component of the electrical property that corresponds to a direction that is substantially perpendicular to the primary direction of collagen fibers in the biological tissue using the measured electrical property along the first direction and the measured electrical property along the second direction, andestimate a longitudinal strain in the biological tissue as a function of the longitudinal component and estimate a transverse strain in the biological tissue as a function of the transverse component. 2. The apparatus of claim 1, wherein the electrical property is at least one of electrical resistance, electrical potential and electrical current. 3. The apparatus of claim 1, wherein the plurality of sensing electrodes enable measurement of the electrical property along a third direction defined between a third pair of electrodes, the third pair being different from the first pair and the second pair. 4. The apparatus of claim 1, wherein the plurality o f sensing electrodes electrically connect the biological tissue as a resistive component of a sensing circuit. 5. The apparatus of claim 4, wherein the sensing circuit is a wheatstone bridge. 6. The apparatus of claim 1, further comprising a transmitter for transmitting the multi-directional measurement of the electrical property. 7. The apparatus of claim 6, wherein the transmitter comprises a wireless transmitter. 8. A method comprising: providing a biological tissue strain sensing device comprising a plurality of sensing electrodes that are electrically conductive and configured to contact biological tissue and to measure an electrical property of the biological tissue in at least a first direction defined between a first pair of the plurality of sensing electrodes and a second direction defined between a second pair of the plurality of sensing electrodes, the first pair being different from the second pair, and a sensing module electrically connected to the plurality of sensing electrodes and configured to sense the electrical property of the biological tissue along the first direction and along the second direction via the plurality of sensing electrodes;... | Brigham Young University | A61B005/11 A61B005/053 A61B005/00
US09883821 | B2 | 2018-02-06 | Method and apparatus for monitoring the respiration activity of a subject | 2011-09-19 | The invention relates to a method for monitoring the respiration activity of a subject, comprising the acquisition of a sensor signal of at least one Doppler-Radar sensor representing the respiration activity of a subject, the transformation of the sensor signal into a transformation signal being a series according to Formula (I) where ak is a set of predetermined constant coefficients specific for one individual subject, and processing the transformation signal S(t). The transformation signal can be analyzed with basic signal processing techniques that are applied in the field of inductive plethysmography. The invention is further related to a corresponding monitoring system. | 1. A processing system for monitoring the respiration activity of a subject, the processing system comprising: an input configured to receive multiple sensor signals Di(t) associated with multiple Doppler-Radar sensors measuring the respiration activity of a subject,a sensor signal transformer configured to transform the sensor signals Di(t) into a transformed digital signal S(t), S(t) being a series according to:S⁡(t)=∑k=0m⁢ak⁢D⁡(t)k, where ak is a set of predetermined constant coefficients, anda processor configured to: determine from the transformed digital signal S(t) a level of respiration activity of the subject;determine whether an irregularity in the level of respiration activity exists, wherein the irregularity represents a pattern in the sensor signals of at least one sensor, not detected in sensor signals associated with other sensors; andgenerate a feedback signal dependent on the transformed digital signal, when an irregularity in the level of respiration activity is determined, the feedback signal being provided to the subject for pacing their respiration activity by providing perceivable information to assist the subject in controlling the respiration activity. 2. A system for monitoring respiration activity of a subject, the system comprising: multiple Doppler-Radar sensors configured to provide sensor signals Di(t) associated with multiple Doppler-Radar sensors and representing the respiration activity of a subject,a signal transformer communicating with the Doppler-Radar sensors, and configured to transform the sensor signals Di(t) into a transformed signal S(t), S(t) being a series according to:S⁡(t)=∑k=0m⁢ak⁢D⁡(t)k, where ak is a set of predetermined constant coefficients;a memory store configured to store sets ak of predetermined constant coefficients; anda processing unit communicating with the transformer and configured to process the transformed signal S(t) to: determine a level of respiration activity of the subject based on the transformed signal;determine an irregularity in the level of respiration activity based on the transformed signal and the level of respiration activity of the subject, wherein the irregularity represents a pattern in the sensor signal of a sensor not detected in sensor signals associated with other sensors; andgenerate a feedback signal based on the transformed signal, provided to the subject, when an irregularity in the level of respiration activity is determined, the feedback signal pacing the respiration activity by providing a perceivable indication to assist the subject in controlling their respiration activity. 3. The system according to claim 2, wherein the Doppler RADAR sensors are configured to be positioned relatively apart within a measurement range of the subject. 4. The system according to claim 3, wherein the signal transformation unit is provided for: transforming a sensor signal Di(t) of each sensor i into a transformation signal Si(t); andsummarizing the resulting transformatio... | KONINKLIJKE PHILIPS N.V. | A61B005/113 A61B005/05 A61B005/18 A61B005/00 A61M021/02 G01S013/62 G01S013/88 G06K009/00
US09247896 | B2 | 2016-02-02 | Systems and methods for determining respiration information using phase locked loop | 2012-01-04 | A patient monitoring system may receive a physiological signal such as a photoplethysmograph (PPG) signal that exhibits frequency and amplitude modulation based on respiration. A phase locked loop may generate a frequency demodulated signal and an amplitude demodulated signal from the PPG signal. An autocorrelation sequence may be generated for each of the frequency demodulated signal and the amplitude demodulated signal. The autocorrelation sequences may be combined and respiration information may be determined based on the combined autocorrelation sequence. | 1. A method for determining respiration information, the method comprising: receiving a photoplethysmograph (PPG) signal;generating, using processing equipment, an oscillator signal;adjusting, using the processing equipment, the oscillator signal based on a phase difference between the PPG signal and the oscillator signal;generating, using the processing equipment, a demodulated signal based on the PPG signal and the oscillator signal, wherein the demodulated signal comprises a frequency demodulated signal;shifting, using the processing equipment, a phase of the oscillator signal,generating, using the processing equipment, an amplitude demodulated signal based on the PPG signal and the phase shifted oscillator signal anddetermining, using the processing equipment, the respiration information based on the amplitude demodulated signal and the frequency demodulated signal. 2. The method of claim 1, wherein generating the frequency demodulated signal comprises: generating a product signal from the PPG signal and the oscillator signal; andlow pass filtering the product signal. 3. The method of claim 1, wherein determining the respiration information comprises: generating an autocorrelation sequence based on the frequency demodulated signal; anddetermining the respiration information based on the autocorrelation sequence. 4. The method of claim 1, wherein determining the respiration information comprises: generating a first autocorrelation sequence based on the frequency demodulated signal;generating a second autocorrelation sequence based on the amplitude demodulated signal;generating a combined autocorrelation sequence based on the first autocorrelation sequence and the second autocorrelation sequence; anddetermining the respiration information based on the combined autocorrelation sequence. 5. The method of claim 4, wherein generating the combined autocorrelation sequence comprises: determining a first confidence metric based on the first autocorrelation sequence;determining a second confidence metric based on the second autocorrelation sequence; andgenerating the combined autocorrelation sequence of the first confidence metric, the first autocorrelation sequence, the second confidence metric, and the second autocorrelation sequence. 6. The method of claim 1, wherein the PPG signal is band pass filtered based on a heart rate associated with the PPG signal. 7. The method of claim 1, wherein the oscillator signal is generated using voltage controlled oscillator or a modulo-N counter. 8. A patient monitoring system comprising: an interface configured to receive a photoplethysmograph (PPG) signal;a phase detector coupled to the interface;an oscillator coupled to the phase detector, wherein the oscillator is configured to adjust the phase of an oscillator signal based on a phase difference between the PPG signal and the oscillator signal; anda processor configured to: generate a demodulated signal based on the PPG signal and the oscillator signal,... | Nellcor Puritan Bennett Ireland | A61B005/08 A61B005/0295 A61B005/1455 A61B005/00
US08512252 | B2 | 2013-08-20 | Delivery method and system for monitoring cardiovascular pressures | 2005-11-01 | A delivery method and system for noninvasively monitoring cardiac physiologic parameters used to evaluate patients with cardiovascular conditions. The system includes an implantable sensing device configured for chronic implantation in a cavity of the cardiovascular system, such as the heart, pulmonary artery (PA), etc. The method involves introducing the sensing device through a cardiovascular cavity that is upstream in the vasculature from the cavity where implantation is intended and has a larger diameter than the intended cavity, and thereafter blood flow through the cardiovascular system delivers the device to the intended cavity. The device is sized and configured so as to secure itself within the intended cavity when the device moves through the cavity to a point where the diameter narrows sufficiently to secure the device and so as to be oriented once secured to sense a pressure either within, upstream (wedge), or downstream (distal) of the cavity. | 1. A method of delivering an implantable sensing device to a first cardiovascular cavity of a human patient for sensing at least one pressure within the cardiovascular system of the patient for assessing a cardiovascular condition of the patient, the method comprising the steps of placing the sensing device in a second cardiovascular cavity having a larger diameter than the first cardiovascular cavity, and thereafter releasing the sensing device within the second cardiovascular cavity, delivering the sensing device to the first cardiovascular cavity by pushing the sensing device with blood flowing from the second cardiovascular cavity to the first cardiovascular cavity, and operating the sensing device to sense a pressure within the first cardiovascular cavity, wherein the sensing device is sized and configured so as to secure itself within the first cardiovascular cavity as the sensing device moves therethrough, and so as to be oriented once secured to sense the pressure within the first cardiovascular cavity, wherein the first cardiovascular cavity is a first pulmonary artery and the second cardiovascular cavity is a second pulmonary artery, and wherein the sensing device occludes the first pulmonary artery and is oriented within the first pulmonary artery for measuring pulmonary capillary wedge pressure. 2. The method according to claim 1, wherein the sensing device secures itself to the first cardiovascular cavity as a result of the first cardiovascular cavity having a diameter smaller than the sensing device. 3. The method according to claim 1, further comprising the step of placing the sensing device using a catheter delivery technique. 4. The method according to claim 3 wherein the catheter delivery technique comprises temporarily securing the sensing device at a distal tip of a catheter with an interference fit therebetween. 5. The method according to claim 4, wherein the catheter delivery technique comprises releasing the sensing device from the distal tip of the catheter with hydraulic pressure delivered by the catheter to the sensing device. 6. The method according to claim 3, wherein the catheter delivery technique comprises temporarily securing and subsequently releasing the sensing device at a distal tip of a catheter with a tether. 7. The method according to claim 3, wherein the catheter delivery technique comprises temporarily securing and subsequently releasing the sensing device at a distal tip of a catheter with resilient fingers of a collet within the catheter. 8. The method according to claim 7, wherein the resilient fingers of the collet are expanded to release the sensing device. 9. The method according to claim 7, wherein the resilient fingers of the collet are collapsed to release the sensing device. 10. The method according to claim 1, further comprising the steps of cell growth and encapsulation of the sensing device to stabilize the sensing device in the first cardiovascular cavity. 11. The method according t... | Integrated Sensing Systems Inc. | A61B005/02
US09026193 | B2 | 2015-05-05 | Intrinsic frequency hemodynamic waveform analysis | 2012-12-21 | Hardware and software methodology are described for cardiac health measurement. Hemodynamic waveforms variously acquired for a subject are analyzed to calculate or approximate intrinsic frequencies in two domains in two domains across the Dicrotic Notch. The intrinsic frequencies provide metrics/measures that correlate to the cardiac health of the subject. The systems may be used for monitoring a condition and/or is diagnosis. Exemplary uses include identifying (diagnosing) the presence of arrhythmia, heat failure, atrial fibrillation, aneurysms, vessel stenosis or aortic valve dysfunction and the necessity for valve replacement and/or monitoring congestive heart failure progression, together with identifying the acute need for hospitalization in connection with daily testing for any such condition. | 1. A system for acquiring and analyzing a hemodynamic waveform of a subject, the system comprising: an optical scanner, the scanner adapted to capture a signal corresponding to a hemodynamic waveform; andat least one computer processor connected to the scanner by a wired or wireless connection, wherein the computer processor is adapted to receive the signal for the hemodynamic waveform, determine a Dicrotic Notch using the signal, calculate first and second intrinsic frequencies (ω1, ω2) on each side of the Dicrotic Notch for the waveform, and output a signal corresponding to intrinsic frequencies results. 2. A system for acquiring and analyzing a hemodynamic waveform of a subject, the system comprising: an ultrasound scanner, the scanner adapted to capture a signal corresponding to a hemodynamic waveform; andat least one computer processor connected to the scanner by a wired or wireless connection, wherein the computer processor is adapted to receive the signal for the hemodynamic waveform, determine a Dicrotic Notch using the signal, calculate first and second intrinsic frequencies (ω1, ω2) on each side of the Dicrotic Notch for the waveform, and output a signal corresponding to intrinsic frequencies results. 3. A system for acquiring and analyzing a hemodynamic waveform of a subject, the system comprising: a tonomeric scanner, the scanner adapted to capture a signal corresponding to a hemodynamic waveform; andat least one computer processor connected to the scanner by a wired or wireless connection, wherein the computer processor is adapted to receive the signal for the hemodynamic waveform, determine a Dicrotic Notch using the signal, calculate first and second intrinsic frequencies (ω1, ω2) on each side of the Dicrotic Notch for the waveform, and output a signal corresponding to intrinsic frequencies results. 4. A system for acquiring and analyzing a hemodynamic waveform of a subject, the system comprising: a microwave scanner, the scanner adapted to capture a signal corresponding to a hemodynamic waveform; andat least one computer processor connected to the scanner by a wired or wireless connection, wherein the computer processor is adapted to receive the signal for the hemodynamic waveform, determine a Dicrotic Notch using the signal, calculate first and second intrinsic frequencies (ω1, ω2) on each side of the Dicrotic Notch for the waveform, and output a signal corresponding to intrinsic frequencies results. 5. The system of any of claims 1-4, wherein the processor is further adapted to calculate an instantaneous frequency curve for the hemodynamic waveform, and wherein the Dicrotic Notch is determined from the instantaneous frequency curve. 6. The system of any of claims 1-4, wherein the processor is further adapted to calculate a second derivative waveform for the hemodynamic waveform, and determine the Dicrotic Notch is from the second derivative waveform. 7. The system of any of claims 1-4 wherein the result comprises ω1, ω2 an... | California Institute of Technology | A61B005/05 A61B005/00 A61B005/024 A61B008/02 A61B008/08 A61B008/00 A61B005/02 A61B008/06
US20130172688 | A1 | 2013-07-04 | DIABETES MANAGEMENT APPLICATION FOR MOBILE PHONE | 2012-05-02 | A mobile device for managing diabetes care of a patent is disclosed. The device has a data entry interface configured to receive glucose measures for the patient and store the glucose measures in a patient log residing on the device. The device has a selection module that operates to selectively analyze the glucose measure in the patient log and select a given structural collection procedure from a plurality of standardized collection procedures. | 1. A mobile computing device for managing diabetes care of a patient, comprising: a display device;a data entry interface configured to receive glucose measures for the patient and store the glucose measures in a patient log residing on the device;a data store that stores a plurality of structured collection procedures, where each of the structured collection procedures specifies one or more collection events for obtaining glucose measures from the patient;a selection module that operates selectively to analyze the glucose measures in the patient log and select a given structured collection procedure from the plurality of structured collection procedures;an administrative module in data communication with the data store and operable to prompt the patient, through the display device, to input glucose measures into the data entry interface, where the prompting of the patient is in accordance with the given structured collection procedure;a wireless transceiver configured to transmit data through a telephone network to a treating physician associated with the patient; anda data analysis module that operates selectively to analyze the glucose measures in the patient log and interfaces with the wireless transceiver to transmit data indicative of a patient medical condition when a level of patient medical data is outside of a predetermined window. 2. A system for managing blood glucose levels in a patient, the system comprising: a data entry module configured to record a blood glucose level and at least one health parameter;a display module;a communications module having a cellphone transceiver;a structured test module configured to run one of a three-day testing protocol, and a testing in testing pairs protocol which is stored in a memory location; andan analysis module configured to transfer data from the data entry module to a data log module, said analysis module having a logic module configured to selectively initiate the structured testing module to run one of the testing protocols and recursively prompt a patient through the display module to input data, and in response to the input data selectively forwarding data to the communications module. 3. The system according to claim 2, wherein the display module presents a graph of data indicative of blood glucose. 4. The system according to claim 2, wherein the communications module is configured to transfer data via email, MMS, SMS, to a treating physician. 5. The system according to claim 2, wherein the logic module prompts the user for additional data based on changes in the levels of a health parameter in the data log module. 6. The system according to claim 2, wherein the at least one health parameter is selected from the group consisting of weight, physiological state, food intake, exercise, and time of nutritional intake. 7. A system for managing blood glucose levels in a patient, the system comprising: a data entry module configured to record blood glucose level and at least one health ... | ROCHE DIAGNOSTICS OPERATIONS, INC. | A61B005/0205 A61B005/145
US08498692 | B2 | 2013-07-30 | Method for displaying a medical implant in an image and a medical imaging system | 2006-08-31 | To allow safe treatment of a patient, in particular a puncture or biopsy using a needle, a 2D sectional image of an implant plane and a further 2D sectional image of an orthogonal plane are generated from a 3D image data record of a region to be examined. The two planes are hereby oriented such that the needle is on the one hand located within the implant plane and on the other hand is oriented in a perpendicular manner in respect of the orthogonal plane. The parallel display of the 2D images allows the doctor to acquire the relative position of the needle in relation to the region to be examined in a simple and intuitive manner. | 1. A method for displaying in images position, orientation and direction of insertion of a medical implant while undertaking a process of translating the medical implant along an insertion direction and through tissue in a patient's body to a point in the body, the images providing views of an examination region of the patient derived from a 3D image data record, the method comprising: continually updating 3D image data records with a C-arm computed tomography imaging system of the type having an x-ray radiation source and an x-ray detector positionable about a patient;generating from the 3D image data records 2D sectional images of one or more implant planes along an insertion direction of the implant;generating from the 3D image data records 2D sectional images perpendicular to the implant planes;providing at least two position sensors on the implant which emit position signals;using the signals from the at least two position sensors to determine coordinates and insertion direction of the implant, during the process of translating the medical implant to a point in the body, based on the coordinates of the 3D image data records; anddisplaying in one or more of the 2D section images: position, orientation and direction of insertion of a medical implant during the process of translating the medical implant along an insertion direction and to the point in the body, thereby enabling via one or more images an identification of tissue regions already traversed by the medical implant and a tissue region yet to be traversed but the medical implant. 2. The method as claimed in claim 1, wherein the extension of the implant is displayed in the insertion direction. 3. The method as claimed in claim 1, wherein the implant plane is rotated about the insertion direction so that a plurality of sectional images is displayed at a plurality of rotational positions. 4. The method as claimed in claim 3, wherein the rotational positions are selected substantially close to an adjacent organ or tissue of the patient. 5. The method as claimed in claim 1, wherein the orthogonal plane moves a distance with respect to the location of the implant along the insertion direction. 6. The method as claimed in claim 5, wherein the distance is displayed. 7. The method as claimed in claim 1, wherein the sectional images of the implant plane and the orthogonal plane are displayed simultaneously. 8. The method as claimed in claim 7, wherein a 3D image of the examination region generated from the 3D image data record is displayed simultaneously with one or more of the 2D images. 9. The method as claimed in claim 8, wherein the implant plane or the orthogonal plane is displayed within the 3D image. 10. The method as claimed in claim 1, wherein a fluoroscopy image of the examination region is displayed. 11. The method as claimed in claim 1, wherein the display of the implant in the sectional images is adjusted in real time if the location of the implant or the examination regi... | Siemens Aktiengesellschaft | A61B005/05
US20130184316 | A1 | 2013-07-18 | METHODS FOR DIAGNOSING AND TREATING CONCUSSIVE DISORDERS | 2011-07-07 | The invention provides methods for treating, suppressing, ameliorating and/or preventing the effects of disorders relating to concussion, including those associated with post-concussion syndrome. The methods comprise administering to a subject an effective amount of a compound that modulates neuronal ion channel function, or a pharmaceutically acceptable salt, solvate or hydrate thereof, or a composition comprising a compound that modulates neuronal ion channel function, or a pharmaceutically acceptable salt, solvate or hydrate thereof, and a pharmaceutically acceptable carrier. The invention also provides inventive methods relating to identifying, classifying and/or diagnosing conditions involving post-concussion syndrome and related concussive disorders. | 1. A method for treating or suppressing post concussion syndrome in a subject in need thereof, which comprises administering to the subject a therapeutically effective amount of a compound or a pharmaceutically acceptable salt, solvate, or hydrate thereof, or a composition comprising a compound or a pharmaceutically acceptable salt, solvate, or hydrate thereof and a pharmaceutically acceptable carrier, wherein the compound modulates or blocks neuronal ion channel function. 2. The method of claim 1, wherein the ion channel is a voltage-gated potassium channel. 3. The method of claim 1, wherein the compound is a mono- or di-aminopyridine. 4. The method of claim 1, wherein the compound is 3,4-diaminopyridine or 4-aminopyridine. 5. The method of claim 4, wherein the compound is 4-aminopyridine. 6. The method of claim 1, wherein the subject exhibits symptoms selected from at least two symptom clusters selected from the group consisting of balance impairments, vertigo, cognitive or emotional impairments, and somatosensory impairments. 7. The method of claim 1, wherein the subject exhibits symptoms selected from at least three symptom clusters selected from the group consisting of balance impairments, vertigo, cognitive or emotional impairments, and somatosensory impairments. 8. The method of claim 1, wherein the subject exhibits at least one symptom from each of the following symptom clusters: balance impairments, vertigo, cognitive or emotional impairments, and somatosensory impairments. 9. The method of claim 1, wherein the therapeutically effective amount of the compound is between from about 1 mg/day to about 100 mg/day. 10. The method of claim 1, wherein the therapeutically effective amount of the compound is between from about 5 mg/day to about 30 mg/day. 11. The method of claim 1, wherein the therapeutically effective amount of the compound is between from about 10 mg/day to about 20 mg/day. 12. The method of claim 1, wherein the subject has partially responded to treatment for traumatic brain injury. 13. The method of claim 1, wherein the subject has not responded to treatment for traumatic brain injury. 14. The method of claim 1, wherein the subject is suffering from treatment resistant post concussion syndrome. 15. The method of claim 1, wherein administration is oral. 16. The method of claim 1, wherein the subject exhibits symptoms of post-traumatic stress disorder, vertigo, depression, or substance abuse. 17. A method for treating or suppressing post concussion syndrome in a subject in need thereof, which comprises a) determining that the subject exhibits symptoms selected from at least two system clusters selected from the group consisting of symptoms related to balance impairments, symptoms related to vertigo, symptoms related to cognitive or emotional impairments, and symptoms related to somatosensory impairments; and b) administering to the subject a therapeutically effective amount of a compound or a pharmaceutically ac... | - | A61B005/00 A61B005/11 A61K031/4409
US08500635 | B2 | 2013-08-06 | Mobile system and method for addressing symptoms related to mental health conditions | 2009-09-17 | A system and method for addressing mental health conditions includes a mobile processing device capable of executing a software application stored in memory. The software application is configured to employ peripheral devices associated with the mobile processing device to provide a user with a self-treating option for addressing mental conditions. When activated, the application provides one more of an interactive diagnosis routine configured to assist in discovering a mental state or condition of the user, and an interactive instructional routine configured to remedy a current mental state. | 1. A system for addressing mental health conditions, comprising: a mobile processing device comprising: sensors configured to monitor biofeedback from a user in response to the user's input, said sensors including a global positioning system locator and at least one of a microphone, electrical contacts, and an interface port to interface with a medical device, wherein the biofeedback includes one or more of voice patterns, blood pressure, stress level, and heart rate;a processor configured to employ peripheral devices associated with the mobile processing device to provide a self-treatment function for addressing mental conditions of the user and further configured to provide an interactive instructional routine to remedy a current mental state, wherein the interactive instructional routine includes a periodic mental exercise routine timed to run automatically to address mental health issues and wherein the interactive instructional routine includes Cognitive Behavior Therapy, Positive Psychology, and Bibliotherapy that uses the user's relationship to the content of written material as guidance for treatment. 2. The system as recited in claim 1, wherein the memory is configured to provide an activity log to store events related to the application. 3. The system as recited in claim 1, wherein the application includes an alarm module configured to notify another person of one of a present mental state of the user and a present activity of the user. 4. The system as recited in claim 1, wherein the mobile processing device includes a mobile telephone. 5. The system as recited in claim 1, further comprising an interactive diagnosis routine configured to assist in discovering a mental state or condition of the user that includes experience sampling techniques. 6. A method for addressing mental health conditions, comprising: configuring a software application stored in memory in accordance with a mental health condition of a user;monitoring biofeedback from a user in response to the user's input, said biofeedback being measured by sensors that include a global positioning system locator and at least one of a microphone, electrical contacts, and an interface port to interface with a medical device, wherein the biofeedback includes one or more of voice patterns, blood pressure, stress level, and heart rate;activating the software application to employ peripheral devices associated with a mobile processing device to provide a self-treatment function for selectively addressing the mental condition of the user, wherein when activated the application provides an interactive instructional routine to remedy a current mental state, wherein the interactive instructional routine includes a periodic mental exercise routine timed to run automatically to address mental health issues and wherein the interactive instructional routine includes Cognitive Behavior Therapy, Positive Psychology, and Bibliotherapy that uses the user's relationship to the content of writ... | BLIFE Inc. | A61B005/00
US08506933 | B2 | 2013-08-13 | Methods of detecting a neurological condition via analysis of circulating phagocytes | 2008-11-28 | The present invention features methods of monitoring or detecting a neurological or inflammatory condition in a patient. The method comprises (1) obtaining from the patient a fluid sample from outside of a brain tissue of the patient, wherein the fluid sample contains a circulating phagocyte, and (2) detecting for one or more biomarkers (e.g., a panel of biomarkers) inside the phagocyte, wherein the biomarker is associated with the respective neurological or inflammatory condition. | 1. A method of detecting multiple sclerosis in a patient, the method comprises: (a) obtaining from the patient a fluid sample from outside of a brain tissue of the patient, the fluid sample comprises a blood sample or a cerebrospinal fluid sample, the fluid sample contains a circulating phagocyte; and(b) detecting a multiple sclerosis-associated biomarker in the phagocyte, the biomarker is a neural-specific biomarker comprising Tau, a fragment of Tau, phosphorylated Tau, hippocalcin-1, or 14-3-3 protein;wherein detecting the biomarker in the phagocyte obtained from the fluid sample at a level higher than that of a control is indicative that the patient has multiple sclerosis. | MSDx, Inc. | A61B005/1477 C07K001/02 C07K014/47 G01N033/487 G01N033/49 G01N033/50
US09089273 | B2 | 2015-07-28 | Textile electrode | 2011-07-08 | The present invention is related to a textile electrode (1) for measuring an electrical signal from a body part, said electrode comprising, successively from the side to be applied on the body part to the outside: a conductive textile contact (3) to be applied to said body part; a textile support (2) for supporting said textile contact (3); a vapor barrier sheet material (7) able to reduce, in use, evaporation of liquid from said textile electrode (1). | 1. Textile electrode for measuring an electrical signal from a body part, said electrode comprising, successively from an inner side to be applied on the body part to an outer side: a conductive textile contact to be applied to said body part;a textile support for supporting said textile contact;a vapour barrier sheet material able to reduce, in use, evaporation of liquid from said textile electrode, wherein the water vapour transmission rate of the vapour barrier sheet material is lower than 50 g/m2·day; andwherein the textile support extends beyond the vapour barrier sheet material. 2. Textile electrode according to claim 1, wherein said textile contact is impregnated with a conductive gel. 3. Textile electrode according to claim 1, further comprising an absorbent material able to store a liquid or a gel, said absorbent material being disposed between said conductive textile contact and said textile support. 4. Textile electrode according to claim 3, wherein said absorbent material is impregnated with a conductive gel, or with a solvent of the conductive gel. 5. Textile electrode according to claim 1, wherein an outer electrical contact is connected to the conductive textile contact and located on an external side of said barrier sheet material. 6. Textile electrode according to claim 1, wherein the vapour barrier sheet material comprises a polymeric layer. 7. Textile electrode according to claim 6, wherein the polymeric layer comprises a polymer selected from the group consisting of polyimide, polyamide-imide, polyethersulfone, polysulfone, liquid crystalline polymers, polyester and their blends. 8. Textile electrode according to claim 6, wherein the polymeric layer comprises a polymer selected from the group consisting of EPDM, ethylene vinyl acetate, SIS, SEBS, ethylene-propylene-rubber, synthetic or natural rubber, their copolymers and their blends. 9. Textile electrode according to claim 6, wherein the vapour barrier sheet material further comprises a metallic or a metal oxide layer. 10. Textile electrode according to claim 9, wherein an electrical circuit is printed onto said metallic layer. 11. Textile electrode according to claim 10, wherein said electrical circuit comprises an amplifier and/or a wireless communication device. 12. A wearable clothing comprising a head band configured to be worn on the head of a patient, wherein said head hand comprises at least one electrode according to claim 1, and wherein said head band is suitable for disposing said electrode in contact with the head of the patient. | CECOTEPE ASBL | A61B005/0478 A61B005/0408 A61B005/00
US08521250 | B2 | 2013-08-27 | Evoked stapedius reflex threshold (ESRT) tile electrode | 2011-12-15 | An electrode arrangement is described for sensing electrical activity in target tissue. An inner electrode has an elongate electrode body formed as a cylindrical section with an inner penetrating end for insertion into the stapedius muscle target tissue. An outer electrode fits over the inner electrode and an outer penetrating end for insertion into the target tissue. The two electrodes are joined together with their electrode bodies in parallel so that the penetrating ends of the electrodes penetrate in the same direction into the target tissue to sense electrical activity in the target tissue. | 1. An electrode arrangement for sensing electrical activity in target tissue, the arrangement comprising: an inner electrode having an elongate electrode body formed as a curved planar section adapted to enclose a portion of the target tissue with an inner penetrating end for insertion into a non-enclosed portion of the target tissue; andan outer electrode fitting over the inner electrode and having the same curved planar shape including an outer penetrating end for insertion into the non-enclosed portion of the target tissue;wherein the inner and outer electrodes are joined together with their electrode bodies in parallel so that the inner and outer penetrating ends penetrate in the same direction into the non-enclosed portion of the target tissue to sense electrical activity in the target tissue. 2. An electrode arrangement according to claim 1, wherein the electrodes are arranged to have the outer penetrating end penetrate into the non-enclosed portion of the target tissue before the inner penetrating end. 3. An electrode arrangement according to claim 1, wherein the electrodes are arranged to have the inner penetrating end penetrate into the non-enclosed portion of the target tissue before the outer penetrating end. 4. An electrode arrangement according to claim 1, further comprising: an insulation layer arranged between the electrodes to electrically isolate the electrodes from each other. 5. An electrode arrangement according to claim 1, wherein the arrangement comprises an electrically elicited stapedius reflex threshold (ESRT) sensing arrangement. | MED-EL Elektromedizinische Geraete GmbH | A61B005/04
US08695596 | B2 | 2014-04-15 | Weaning from ventilation using capnography | 2011-06-09 | Devices and systems for monitoring weaning of a subject from a respiratory ventilator including a processing logic configured to characterize distinct patterns in a series of CO2 waveforms, the distinct patterns indicative of the effectiveness of a weaning process; and to provide an indication relating to the effectiveness of the weaning process. | 1. A device for monitoring weaning of a subject from a respiratory ventilator, the device comprising: processing logic configured to characterize distinct patterns in the series of CO2 waveforms, wherein said distinct patterns are indicative to the effectiveness of a weaning process and wherein said distinct patterns are selected from a group consisting of “sigh events”, “spike events” and “pools”, wherein said processing logic is further configured to provide an indication relating to the effectiveness of the weaning process. 2. The device of claim 1, wherein said processing logic is further configured to provide a signal to a ventilator at least partially based on the characterized distinct patterns in the series of CO2 waveforms and thus inducing a change in one or more parameters of the ventilator. 3. The device of claim 2, wherein said change in one or more parameters of the ventilator comprises a change in the level of support to the ventilation, allowing the patient to rest from weaning attempts, changing a mode/program of weaning or any combination thereof. 4. The device of claim 2, wherein providing a signal to the ventilator is further based on one or more additional parameters selected from the group consisting of: age of the subject, medical condition of the subject, medical history of the subject and medications administered to the subject. 5. The device of claim 2, wherein providing a signal to the ventilator is further based on one or more additional parameters selected from the group consisting of: respiration rate, tidal volumes, minute ventilation (the total lung ventilation per minute), inspiration rate and expiration rate at ambient pressure in the absence of ventilator assistance, ventilator mode and ventilator setup parameters. 6. The device of claim 1, wherein characterizing distinct patterns in a series of CO2 waveforms comprises segmenting the series of CO2 waveforms into breaths (waveforms), and calculating for each breath one or more features. 7. The device of claim 1, wherein the one or more features comprise: area under the curve (AUC), breath duration (inhalation, expiration or both), I to E ratio, maximal CO2 value, minimal CO2 value or any combination thereof. 8. The device of claim 1, wherein characterizing distinct patterns in the series of CO2 waveforms comprises determining the extent and/or frequency of appearance of said distinct patterns. 9. The device of claim 1, wherein characterizing distinct patterns in the series of CO2 waveforms comprises determining the ratios between the distinct patterns. 10. A system for monitoring weaning of a subject from a respiratory ventilator, the system comprising: a capnograph configured to provide a series of CO2 waveforms obtained from expired breath of a subject undergoing respiratory ventilation weaning; andprocessing logic configured to characterize distinct patterns in the series of CO2 waveforms, wherein said distinct patterns are indicative to the effective... | Oridion Medical 1987 Ltd. | A61B005/083 A61B005/08 A61M016/00
US08510063 | B2 | 2013-08-13 | Control device, control method, and program | 2009-11-18 | A control device includes a force detector configured to detect a force in a normal direction and a force in a shearing direction of fingertips of a robot hand device respectively as a normal force and a shearing force, and an object detector configured to calculate a friction coefficient using the normal force and the shearing force detected by the force detector and to detect whether or not a thin-film object having a maximum friction coefficient different from a maximum stationary friction coefficient between the fingertips is grasped between the fingertips on the basis of the calculation result. | 1. A control device comprising: a force detector configured to detect a force in a normal direction and a force in a shearing direction of fingertips of a robot hand device respectively as a normal force and a shearing force; andan object detector configured to calculate a friction coefficient using the normal force and the shearing force detected by the force detector and for detecting whether or not a thin-film object having a maximum friction coefficient different from a maximum stationary friction coefficient between the fingertips is grasped between the fingertips on the basis of the calculation result. 2. The control device according to claim 1, further comprising a position detector configured to detect a position of the fingertips, wherein the object detector further detects whether or not a non-thin-film object thicker than the thin-film object is grasped between the fingertips on the basis of the detection result of the position detecting means,wherein if the detection result indicates that the non-thin-film object is grasped between the fingertips, the object detector prohibits the detection of whether or not the thin-film object is grasped between the fingertips, andwherein if the detection result indicates that the non-thin-film object is not grasped between the fingertips, the object detector commences the detection of whether or not the thin-film object is grasped between the fingertips. 3. The control device according to claim 1, wherein the object detector compares a threshold value preliminarily determined from the maximum stationary friction coefficient between the fingertips with the friction coefficient and detects whether or not the thin-film object is grasped between the fingertips on the basis of the comparison result. 4. A control method comprising the steps of: detecting, using a force detector, a force in a normal direction and a force in a shearing direction of fingertips of a robot hand device respectively as a normal force and a shearing force; andcalculating, using an object detector, a friction coefficient using the detected normal force and the detected shearing force and to detect whether or not a thin-film object having a maximum friction coefficient different from a maximum stationary friction coefficient between the fingertips is grasped between the fingertips on the basis of the calculation result. 5. A non-transitory, computer-readable medium comprising instructions for executing a control process that includes the steps of: causing a computer to detect a force in a normal direction and a force in a shearing direction of fingertips of a robot hand device respectively as a normal force and a shearing force; andcausing the computer to calculate a friction coefficient using the detected normal force and the detected shearing force and to detect whether or not a thin-film object having a maximum friction coefficient different from a maximum stationary friction coefficient between the fingertips is grasped be... | Sony Corporation | A61B005/22
US08708903 | B2 | 2014-04-29 | Patient monitoring appliance | 2013-03-11 | A wireless system for a person includes a wearable appliance monitoring one or more body parameters; a plurality of wireless nodes in communication with the wearable appliance; and a remote computer coupled to the wireless nodes to provide information to an authorized remote user. | 1. A wireless system, comprising: a wearable appliance monitoring one or more body parameters, the appliance including an accelerometer and one or more additional sensors to detect movement or vital sign wherein the accelerometer detects patient movement and wherein the one or more additional sensors detects body rotation or height;a positioning system to provide location information of the person;a telephone wirelessly coupled to the wearable appliance; anda remote computer coupled to the wearable appliance through the telephone. 2. The system of claim 1, wherein the appliance is used to detect a dangerous condition and to generate a warning when the dangerous condition is detected, wherein the position of the appliance determined from a global positioning system and if unavailable, from a wireless transmitter with predetermined position from a database. 3. The system of claim 1, wherein the appliance is wirelessly coupled to a hospital monitoring equipment. 4. The system of claim 1, comprising one of: EKG detector, ECG detector, electromagnetic detector, ultrasonic detector, optical detector, a Hidden Markov Model (HMM) recognizer, a dynamic time warp (DTW) recognizer, a neural network, a fuzzy logic engine. 5. The system of claim 1, wherein the telephone comprises either a cellular telephone or a landline telephone with a base station comprises an RJ-11 connector. 6. The system of claim 1, wherein the appliance comprises a pendant or a watch and wherein the appliance includes a heart activity sensor. 7. The system of claim 1, comprising a call center coupled to the appliance to provide a human response. 8. The system of claim 1, comprising a web server coupled to the wireless nodes to provide information to an authorized remote user. 9. The system of claim 1, comprising a heart disease recognizer to detect stroke symptom or heart attack symptom. 10. The system of claim 1, comprising code to store and analyze patient information. 11. The system of claim 1, comprising code to store medicine taking habits, eating and drinking habits, sleeping habits, or exercise habits. 12. The system of claim 1, wherein the wireless nodes are embedded inside patient monitoring equipment or the wireless nodes are external to the patient monitoring equipment. 13. A monitoring system, comprising: a wireless telephone;a positioning system to provide location information of the person;a wearable appliance in communication with the wireless telephone, the appliance monitoring activity with an accelerometer and one or more additional sensors to detect movement or vital sign; anda remote computer coupled to the wireless telephone. 14. The system of claim 13, wherein the appliance comprises a pendant or a watch, further comprising a heart rate sensor. 15. The system of claim 13, comprising code to store medicine taking habits, eating and drinking habits, sleeping habits, or exercise habits. 16. The system of claim 13, wherein the appliance transmits and re... | - | A61B005/00
US09039655 | B2 | 2015-05-26 | Medication injection site and data collection system | 2013-02-26 | A medication delivery apparatus for use with a medication container includes a housing, a fluid conduit at least partially extending within the housing and configured to deliver medication within the medication container to a patient, a medication port extending from the housing and configured to be coupled to a fluid outlet of the medication container, the medication port being fluidically coupled to the fluid conduit, and at least one sensor disposed within the housing to generate information characterizing administration of the medication for processing by a remote data collection system. The housing can have a size and shape that enables it to be supported by a first hand of a user while the user administers the medication from the medication container via the medication port using a second hand of the user. Related apparatus, systems, and techniques are also described. | 1. A system comprising: a housing;a medication port extending from an external face of the housing configured to be fluidically and directly coupled to a fluid outlet of a manually administrable medication container comprising medication for administration to a patient;a first identification sensor disposed within the housing to generate identification information indicative of contents of the medication container when the fluid outlet of the medication container is fluidically coupled or is being fluidically coupled to the medication port;a second sensor disposed within the housing to detect information on a source other than the medication container that is associated with the administration of the contents of the medication container; anda transmitter disposed within the housing and in communication with the first identification sensor and the second sensor to wirelessly transmit the information generated by the first identification sensor and the second sensor to a remote data collection system. 2. A system as in claim 1, wherein at least one of the first identification sensor and the second sensor comprises: a near field communication (NFC) sensor or a proximity sensor. 3. A system as in claim 1, wherein the second sensor further detects information on the medication container that is associated with the administration of the contents of the medication container. 4. A system as in claim 1, wherein the information detected by the first identification sensor and/or the second sensor comprises one or more of: a one dimensional barcode, a two dimensional barcode, symbolic information, an image, magnetic media, a near field communication (NFC) tag, biometric data, RFID encoded information. 5. A system as in claim 1, wherein the information detected by the first identification sensor and/or the second sensor characterizes one or more of the patient, demographics associated with the patient, a medical record for the patient, a picture of the patient, a video associated with the patient, a biometric patient identifier (ID), a medical record number, physical characteristics of the patient, allergies of the patient, contraindications, and BROSELOW color. 6. A system as in claim 1, wherein the information detected by the second sensor characterizes one or more of a patient sample. 7. A system as in claim 6, wherein the patient sample is selected from a group consisting of: a blood sample, a urine sample, a tissue sample, and a stool sample. 8. A system as in claim 1, wherein the information detected by the second sensor characterizes a medical device. 9. A system as in claim 8, wherein the medical device is selected from a group consisting of: an intravenous (IV) pump, an EKG monitor, a defibrillator, a pulse oximeter, and a blood pressure monitor. 10. A system as in claim 1, wherein the information detected by the second sensor characterizes fluids, medications, and food provided to the patient. 11. A system as in claim 1, wherein the inform... | CRISI Medical Systems, Inc. | A61M031/00 G06Q050/22 A61M005/31 A61B005/117 G06F019/00 A61M039/02 A61B005/00
US08494617 | B2 | 2013-07-23 | System for detection of skin wounds and compartment syndromes | 2012-01-10 | A system configured to provide feedback regarding fluid parameters in the skin and/or compartments of an individual to facilitate early diagnosis of skin wounds and compartment syndromes. | 1. A spectrophotometric device for determining a presence of compartment syndromes comprising: a processing device configured to receive a signal corresponding to detected electromagnetic radiation from a sensor, to calculate localized fluid parameters of a body compartment beneath a tissue site based on the received signal, and correlate the localized fluid parameters to a condition status indicative of a localized accumulation of fluid in the body compartment and a potential compartment syndrome, wherein the processing device compares the calculated fluid parameters to baseline fluid parameters specific to the body compartment and determines the condition status from the comparison. 2. The spectrophotometric device of claim 1, wherein the processing device is configured to provide the condition status to a display. 3. The spectrophotometric device of claim 2, wherein the spectrophotometric device comprises the display, wherein the display is configured to display the condition status. 4. The spectrophotometric device of claim 3, wherein the condition status comprises discrete values, wherein a first discrete value indicates a normal status, a second discrete value indicates an abnormal status, and a third discrete value indicates a severely abnormal status. 5. The spectrophotometric device of claim 3, wherein the condition status comprises a graphical representation of the condition status. 6. The spectrophotometric device of claim 1, wherein the calculated fluid parameters comprise a ratio of water of water-to-lean mass, a ratio of water-to-water, protein and fat, or a ratio of water-to-fat. 7. The spectrophotometric device of claim 1, wherein the baseline fluid parameters comprise a normal tissue fluid content of the body compartment. 8. The spectrophotometric device of claim 1, wherein the body compartment comprises an abdominal compartment or an extremity compartment. 9. A spectrophotometric device for determining a presence of skin wounds comprising: a processing device configured to receive a signal corresponding to detected electromagnetic radiation from a sensor, to calculate localized fluid parameters based on the received signals, and correlate the localized fluid parameters to a condition status indicative of a localized accumulation of fluid in a tissue and a potential skin wound, wherein the processing device compares the calculated fluid parameters to baseline fluid parameters specific to the tissue and determines the condition status from the comparison. 10. The spectrophotometric device of claim 9, wherein the processor is configured to provide the condition status to a display. 11. The spectrophotometric device of claim 10, wherein the spectrophotometric device comprises the display, wherein the display is configured to display the condition status. 12. The spectrophotometric device of claim 11, wherein the condition status comprises discrete values, wherein a first discrete value indicates a normal status, a second ... | Covidien LP | A61B005/00
US08886311 | B2 | 2014-11-11 | Techniques for mitigating motion artifacts from implantable physiological sensors | 2012-01-27 | Disclosed techniques include monitoring a physiological characteristic of a patient with a sensor that is mounted to an inner wall of a thoracic cavity of the patient, and sending a signal based on the monitored physiological characteristic from the sensor to a remote device. | 1. A method comprising: accessing a thoracic cavity of a patient;controlling air pressure within the thoracic cavity of the patient via a vacuum to mitigate a risk of lung collapse during implantation of a sensor, wherein the sensor comprises a sound sensor;positioning the sensor within the thoracic cavity of the patient;securing the sensor to an inner wall of the thoracic cavity;monitoring a physiological characteristic of a patient with the sensor secured to the inner wall of the thoracic cavity of the patient; andsending a signal based on the monitored physiological characteristic from the sensor to a remote device. 2. The method of claim 1, wherein the remote device is an implantable medical device implanted within the patient. 3. The method of claim 1, wherein securing the sensor to the inner wall of the thoracic cavity includes securing the sensor beneath the xyphoid process of the patient. 4. The method of claim 1, wherein the sound sensor includes a sound sensing element, the method further comprising monitoring heart sounds of the patient with the sound sensing element. 5. The method of claim 1, wherein the sensor includes an electrical sensing element, the method further comprising sensing an ECG of the heart of the patient with the electrical sensing element. 6. The method of claim 1, wherein the sensor includes an electrical sensing element, the method further comprising sensing an impedance of at least one of tissue or fluid of the patient with the electrical sensing element. 7. The method of claim 1, wherein the sensor includes an electrical sensing element, the method further comprising sensing an impedance of at least one of a cardiac tissue or blood of the patient with the electrical sensing element. 8. The method of claim 1, wherein the sensor includes an optical sensing element, the method further comprising monitoring blood flow in a vasculature of the patient with the optical sensing element. 9. The method of claim 1, wherein the sensor includes an optical sensing element, the method further comprising monitoring blood oxygenation in a vasculature of the patient with the optical sensing element. 10. The method of claim 1, wherein the sensor includes two or more sensing elements selected from a group consisting of: an accelerometer;an optical sensing elementan electrical sensing element; anda sound sensing element. 11. The method of claim 1, wherein securing the sound sensor to the inner wall of the thoracic cavity comprises securing the sound sensor using at least one of a group consisting of: a suture;a cement;a glue; andvacuum. 12. The method of claim 1, wherein securing the sensor to the inner wall of the thoracic cavity comprises clamping the sensor to the inner wall of the thoracic cavity using a clamping tool by compressing the sensor and patient tissue forming the inner wall of the thoracic cavity between two levers of the clamping tool. 13. The method of claim 1, wherein accessing the thoracic cavity of th... | Medtronic, Inc. | A61N001/365
US08483839 | B2 | 2013-07-09 | Activity sensing for stimulator control | 2012-02-23 | The disclosure describes a system that measures the distance between one or more electrodes and tissue of a patient, and controls one or more parameters of the stimulation delivered to the tissue by the electrodes based on the measured distance. The system controls the measurement of the distance between the electrodes and the tissue as a function of activity of the patient. The system uses, for example, a piezoelectric transducer to sense activity of the patient, and may determine whether or how frequently to measure the distance between electrodes and tissue based on the sensed physical activity. A piezoelectric transducer may be used both to sense activity and to measure the distance between the electrodes and the tissue. | 1. A system comprising: a sensor configured to measure a distance between an electrode and a tissue of a patient to which the electrode delivers stimulation; andat least one processor configured to control the sensor to measure the distance upon receiving an indication of activity of the patient, and, upon determining that the measured distance has changed, to adjust a parameter of the stimulation as a function of the measured distance to provide a substantially consistent stimulation intensity at the tissue, wherein adjusting the parameter of the stimulation comprises adjusting at least one of a pulse amplitude, a pulse width, and a pulse rate of the stimulation. 2. The system of claim 1, wherein the sensor comprises a first sensor,wherein the system further comprises a second sensor configured to sense the activity of the patient, andwherein the at least one processor is further configured to determine how frequently to control the first sensor to measure the distance between the electrode and the tissue of the patient as a function of the sensed activity. 3. The system of claim 2, further comprising a lead that carries the electrode and the first and second sensors. 4. The system of claim 2, wherein the second sensor comprises a piezoelectric transducer. 5. The system of claim 2, wherein the first sensor ultrasonically measures the distance. 6. The system of claim 5, wherein the first sensor comprises a piezoelectric transducer. 7. The system of claim 2, wherein the first and second sensors comprise a common piezoelectric transducer. 8. The system of claim 2, wherein the at least one processor is configured to compare the sensed activity to a threshold value, and to control the first sensor to measure the distance when the sensed activity exceeds the threshold value. 9. The system of claim 2, wherein the at least one processor is configured to compare the sensed activity to a plurality of thresholds, each of the thresholds associated with a respective one of a plurality of distance measurement frequencies, and to control the first sensor to measure the distance at one of the plurality of frequencies based on the comparison. 10. The system of claim 1, further comprising an implantable medical device that delivers the stimulation via the electrode, wherein the at least one processor comprises one or more processors of the implantable medical device. 11. The system of claim 1, wherein the tissue comprises tissue of the spinal cord. 12. The system of claim 1, wherein the tissue comprises brain tissue, cardiac tissue, gastric tissue, muscular tissue, or nerve tissue. 13. The system of claim 1, wherein the electrode is implanted within the patient. 14. A system comprising: a sensor configured to measure a distance between an electrode and a tissue of a patient to which the electrode delivers stimulation; andat least one processor configured to: upon receiving an indication of activity of the patient, control the sensor to measure the di... | Medtronic, Inc. | A61B005/103 A61B005/117
US08521263 | B2 | 2013-08-27 | Method and device for recording an electrocardiogram | 2010-01-25 | The invention relates to a method for recording an electrocardiogram, for example, comprising the steps of: a) receiving electrocardiogram signals from at least two electrodes (2, 3, 4, 5); b) calculating a current electrocardiogram from the received electrocardiogram signals, assuming an arrangement of the electrodes (2, 3, 4, 5); c) determining a deviation of the calculated current electrocardiogram from a reference electrocardiogram; d) repeating the steps b) and c), wherein each repetition assumes a different electrode arrangement; and e) identifying which of the determined deviations is the minimum. | 1. A method for recording an electrocardiogram, comprising the steps of: a) receiving electrocardiogram signals from at least two electrodes and recording the received signals in a memory;b) calculating a current electrocardiogram from the received electrocardiogram signals, assuming a proper arrangement of the electrodes;c) determining a deviation of the calculated current electrocardiogram from a reference electrocardiogram;d) repeating steps b) and c) using different electrode arrangements to determine deviations for each arrangement;e) determining an arrangement with a minimal deviation;f) determining from the arrangement with the minimal deviation a change of a physiological parameter; andg) activating an alarm signal when the minimal deviation exceeds a predefined limit,wherein the physiological parameter is pumping performance, blood flow, or arrhythmia of a user's heart. 2. A method according to claim 1, wherein, in addition, the current electrocardiogram with the minimal deviation is outputted. 3. A method according to claim 1, wherein the reference electrocardiogram is recorded from a same subject as the received electrocardiogram signals. 4. A method according to claim 1, wherein the current electrocardiogram is based on addition of respective potentials of the electrode signals. 5. A method according to claim 1, wherein the steps c) and d) are repeated until each possible electrode arrangement has been assumed at least once. 6. A method according to claim 1, wherein electrode signals are received with a lead according to Einthoven, Goldberger, Wilson, Nehb, Frank, or Dower. 7. A method according to claim 6, wherein a numeric value, representing an amount of the physiological change, is outputted depending on an amount of a deviation. 8. A method according to claim 1, wherein the minimal deviation is outputted. 9. A method according to claim 1, wherein an identified electrode arrangement is outputted. 10. An electrocardiogram device for recording an electrocardiogram, comprising: at least two electrodes for recording electrocardiogram signals;at least one storage means where at least one reference electrocardiogram is saved; andat least one control system equipped to perform a method according to claim 1. 11. An electrocardiogram device according to claim 10 comprising a lead system according to Einthoven, Goldberger, Wilson, Nehb, Frank or Dower. 12. An electrocardiogram device according to claim 11, wherein the electrocardiogram device is equipped to output different alarm signals for different limits. 13. An electrocardiogram device according to claim 10, wherein the electrocardiogram device is equipped to output an alarm signal when the minimal deviation exceeds a predefined limit. 14. An electrocardiogram device according to claim 13, wherein the electrocardiogram device is equipped to output different alarm signals for different limits. 15. An electrocardiogram device according to claim 10, wherein the electrocardio... | Personal Medsystems GmbH | A61B005/0402
US10595814 | B2 | 2020-03-24 | Computer controlled CPAP system with snore detection | 2012-12-11 | A CPAP apparatus is provided that determines the presence of a snore by the simplified method of using filtered expiratory noise as the measure of intrinsic device noise and comparing that to filtered inspiratory noise. The filtering time constants for inspiratory and expiratory noise are adjusted such that treatment pressure does not cause false snore detection. | 1. A continuous positive airway pressure (CPAP) device for treating sleep disordered breathing, the CPAP device comprising: a blower to generate a supply of pressurized air; anda snoring detection device, comprising: a sensor configured to detect sounds during a breathing cycle; anda processor configured to: detect a noise level during an inspiration phase of the breathing cycle with the sensor;detect a noise level during an expiration phase of the breathing cycle with the sensor; anddetermine an occurrence of a snore based on a difference in the noise levels detected during inspiration and expiration, the difference comprising a subtraction of the noise level during expiration from the noise level during inspiration,wherein the CPAP device further comprises a motor configured to drive the blower and a motor speed controller, andwherein the snoring detection device is connected to the motor speed controller to allow adjustment of the motor speed in response to a signal indicative of a snore value from the determination of the occurrence of a snore. 2. The CPAP device according to claim 1, wherein the processor is configured to determine an inspiratory snore value, used to determine the snore value, is determined from a filtered noise level detected during the inspiration phase and an expiratory snore value, used to determine the snore value, from a filtered noise level detected during the expiration phase, wherein the sensor is in sound communication with a mask. 3. The CPAP device according to claim 2, wherein the processor is configured to determine the occurrence of the snore based on the inspiratory snore value, the expiratory snore value and a threshold. 4. The CPAP device according to claim 1, wherein the processor is configured to determine the occurrence of a snore based on a comparison between the difference in the noise levels and a threshold. 5. The CPAP device according to claim 4, wherein the processor further filter the signal indicative of the snore value over multiple breaths and report the filtered signal as an average snore value. 6. The CPAP device according to claim 1, wherein the processor is configured to use the noise level during the inspiration phase to determine an inspiratory snore value during inspiration by filtering, and the noise level during the expiration phase to determine an expiratory snore value during expiration by filtering. 7. The CPAP device according to claim 6, wherein a time constant for filtering in the determination of the inspiratory snore value during inspiration is greater than a time constant for filtering in the determination of the expiratory snore value during expiration. 8. The CPAP device according to claim 6, wherein the processor is configured to determine the occurrence of the snore if a difference between filtered noise levels exceeds a ratio of the expiratory snore value to a predetermined threshold. 9. The CPAP device according to claim 1, wherein the sensor is a pressure sensor... | ResMed Pty Ltd | A61B007/00 A61B005/00 A61M016/06 A61B005/097 A61M016/00
US09545224 | B2 | 2017-01-17 | Fitness for work test | 2011-11-07 | A system for measuring fitness for duty which includes a) a visual stimulus display b) eye monitoring equipment for measuring eye and eyelid movements c) a central processing unit and data storage device to collect and store the data from the eye monitoring equipment d) a data analysis device programmed to calculate one or more of the measures of blink latency, measures of the relative velocity of upper eyelid closing and opening movements during blinks, the product of the amplitude to velocity ratio of eyelid closing and opening, the duration of blinks, the variability of eyelid movements during blinks, the failure to respond appropriately with a voluntary blink following each said brief visual stimulus e) said data analysis device programmed to place the values for said measures into an algorithm for measuring fitness for duty. | 1. A method of measuring concentration based fitness for duty of a user in advance of implementation of the duty based on voluntary blinks of the user, comprising: providing a source of visual stimulus;presenting from the source instances of brief visual stimuli separated by intervals of about 1.5-3 seconds;monitoring voluntary blinks in response to the brief visual stimuli; anddetermining the fitness for duty that measures impairment based on at least:measures of voluntary blink latency in response to the brief visual stimuli, the product of the amplitude to velocity ratio of eyelid closing and opening movements during voluntary blinking in response to the brief visual stimuli, the duration of voluntary blinks in response to the brief visual stimuli, and the failure to respond appropriately with a voluntary blink in response to each of the brief visual stimulus;assessing based on the measured fitness for duty whether the user is unfit to commence the duty. 2. The method as claimed in claim 1 in which determining is additionally based on 3 or more of: a) Mean Amplitude Velocity Ratio (AVR) of Eyelid Closureb) Standard Deviation Amplitude Velocity Ratio (AVR) of Eyelid Closurec) Mean Amplitude Velocity Ratio (AVR) of Eyelid Reopeningd) Standard Deviation Amplitude Velocity Ratio (AVR) of Eyelid Reopeninge) Mean Product of AVRs (Eyelid Closure×Eyelid Reopening)f) Standard Deviation Product of AVRs (Eyelid Closure×Eyelid Reopening)g) Mean Blink Latencyh) Standard Deviation Blink Latencyi) Percent Errors of Omissionj) Percent Errors of Commissionk) Percent Total Errors (Sum of Errors of Omission and Commission)l) Mean Blink Inter-Event Duration (time between maximum velocities of eyelid closure and eyelid reopening for each blink)m) Standard Deviation Blink Inter-Event Duration (time between maximum velocities of eyelid closure and eyelid reopening for each blink)n) Mean Total Blink Durationo) Standard Deviation Total Blink Durationp) Mean Eyelid Closure Durationq) Standard Deviation Eyelid Closure Durationr) The difference between a pair of percentiles for each variable. 3. The method of claim 1, wherein the determining is based on a failure to voluntarily blink within a predetermined time in response to at least one of the brief visual stimuli. 4. The method of claim 3, wherein determining is based on monitoring a voluntary blink in anticipation of at least one of the brief visual stimuli. 5. The method of claim 1, wherein the determining is based on monitoring a voluntarily blink in anticipation of at least one of the brief visual stimuli. 6. The method of claim 1, further comprising providing instructions, prior to the monitoring, to voluntarily blink in response to visual stimuli. 7. The method of claim 1, wherein the presenting from the source instances of visual stimuli separated by intervals of about 1.5-3 seconds is performed within a period of about 1-2 minutes. 8. The method of claim 1, wherein the determining fitness for duty is fu... | OPTALERT AUSTRALIA PTY LTD | A61B003/14 A61B005/16 A61B003/113 A61B005/18
US09292858 | B2 | 2016-03-22 | Data collection system for aggregating biologically based measures in asynchronous geographically distributed public environments | 2012-02-27 | The present invention relates to biologically and behaviorally based systems and methods for measuring audience response to a target stimulus. The systems and methods are deployable in multiple locations and may display stimuli based on location, target demographics, and combinations thereof. | 1. A method of determining a measure of response to a target stimulus from members of an audience remotely located at a plurality of locations, the method comprising: providing a processing computer including stored data, the stored data including first results from a standard testing template of content stimuli;providing a first portable unit at a first location, the first portable unit including: a first biologically based sensor to measure unconscious biological responses for a first member of an audience;a first processor to receive first data representative of the unconscious biological responses of the first member of the audience, the first processor including a first memory to store the first data; anda first display, the first biologically based sensor and the first display operatively coupled to the first processor;providing a second portable unit at a second location, the second portable unit including: a second biologically based sensor to measure unconscious biological responses for a second member of the audience;a second processor to receive second data representative of the unconscious biological responses of the second member of the audience, the second processor including a second memory to store the second data; anda second display, the second biologically based sensor and the second display operatively coupled to the second processor;receiving first demographic information in a demographic category from the first member of the audience;storing the first demographic information;receiving second demographic information in the demographic category from the second member of the audience;storing the second demographic information;receiving at the first location and the second location a target stimulus;exposing the first member of the audience to a first presentation of the target stimulus on the first display;exposing the second member of the audience to the first presentation on the second display;measuring a first unconscious biological response of the first member of the audience to the first presentation;forming a first set of data from the first unconscious biological response;storing the first set of data;measuring a second unconscious biological response to the first presentation for the second member of the audience;forming a second set of data from the second unconscious biological response;storing the second set of data;receiving at the first location and the second location an alternate target stimulus;exposing the first member of the audience to a second presentation of the alternate target stimulus on the first display;exposing the second member of the audience to the second presentation on the second display;measuring a third unconscious biological response of the first member of the audience to the second presentation of the alternate target stimulus;forming a third set of data from the third unconscious biological response;storing the third set of data;measuring a fourth unconscious biological response of the secon... | THE NIELSEN COMPANY (US), LLC | G06Q010/00 G06Q030/00 G06Q030/02 A61B005/16 A61B005/00 A61B005/024 A61B005/0476 A61B005/053 A61B005/08 A61B005/11 A61B005/22 H04H060/33
US09370313 | B2 | 2016-06-21 | Device and method for performing electroencephalograpy | 2013-02-25 | A device 10 for performing electroencephalography on a patient, the device comprising a sagittal portion 14 comprising: a forehead anchor 44 comprising two forehead anchor arms, a first forehead anchor arm 46 and an opposing second forehead anchor arm 48; a neck anchor 54 comprising two neck anchor arms, a first neck anchor arm 56 and an opposing second neck anchor arm 58; a midsection 52 between the forehead anchor and the neck anchor; and a plurality of imbedded electrodes 20 within the forehead anchor, and the midsection. The device further comprises: a coronal portion 12 comprising a plurality of imbedded electrodes; and electrical connectors 22 for electrically connecting the imbedded electrodes in the sagittal portion and the coronal portion to an electroencephalograph. | 1. A method of performing electroencephalography on a patient, the method comprising: A) providing a device for performing electroencephalography on a patient, the device comprising: i) a sagittal portion comprising: a) a forehead anchor comprising a first forehead anchor arm, an opposing second forehead anchor arm, a third forehead anchor arm between the first forehead anchor arm and the second forehead anchor arm, and an electrode set consisting of only a reference electrode, a ground electrode, and four electrodes positioned at positions F7, FP1, FP2 and F8 of the International Standard 10-20 System for electrode placement;b) a neck anchor comprising three arms, a first neck anchor arm, an opposing second neck anchor arm, and a third neck anchor arm between the first neck anchor arm and the second neck anchor arm; andc) a sagittal midsection between the forehead anchor and the neck anchor and comprising an electrode set consisting of only six electrodes positioned at positions FZ, CZ, T5, T6, O1, and O2 of the International Standard 10-20 System for electrode placement;ii) a coronal portion comprising: a) a first ear anchor comprising a front arm, a rear arm, and an electrode set consisting of only an electrode positioned at position A1 of the International Standard 10-20 System for electrode placement;b) a second ear anchor comprising a front arm, a rear arm, and an electrode set consisting of only an electrode positioned at position A2 of the International Standard 10-20 System for electrode placement; andc) a coronal midsection, between the first ear anchor and the second ear anchor, comprising an electrode set consisting of only four electrodes positioned at positions T3, C3, C4 and T4 of the International Standard 10-20 System for electrode placement;iii) electrical connectors electrically connecting the electrodes in the sagittal portion and the coronal portion to an electroencephalograph; andiv) a plurality of sponges comprising a conductive gel being attached to the electrodes; where the sagittal portion and the coronal portion each comprises a contact surface; and where the contact surfaces comprise a silicone-based adhesive, covered by a release film, for reversibly attaching the device to the patient;B) removing the release film from the contact surfaces exposing the silicone-based adhesive;C) affixing the device to the patient by affixing the forehead anchor to the forehead of the patient, affixing the sagittal midsection along a sagittal midline of the head of the patient, affixing the neck anchor to the base of the skull proximal the neck of the patient, affixing the first ear anchor around the left ear of the patient, and affixing the second ear anchor around the right ear of the patient; where affixing the device further comprises contacting the silicone-based adhesive to hair on the patient's scalp, and allowing the silicone-based adhesive to adhere to the patient's scalp; andD) producing an electroencephalogram. 2. The metho... | BIO-SIGNAL GROUP CORP. | A61B005/00 A61B005/0478 A61B005/0476
US09700231 | B2 | 2017-07-11 | Holder for double loop coil for MCP images | 2013-01-30 | A holder for a local coil for an imaging system such as a magnetic resonance tomography (MRT) hand coil holder is provided. The MRT hand coil holder has recesses in side parts of the holder. A hand of a patient may be positioned between the side parts. The recesses in the side parts of the holder are each configured to accommodate at least one local coil. | 1. A holder for a local coil for an imaging system, the holder comprising: a base;side parts positioned on the base, between which a hand of a patient is positionable, wherein a first of the side parts is configured to slide relative to a second of the side parts, the second side part is configured to slide relative to the first side part, or the first side part and the second side part are configured to slide relative to each other, at least one of the first side part and the second side part being configured to slide in a direction parallel to the base, towards and away from the other of the first side part and the second side part; anda recess in each of the side parts,wherein each of the recesses is configured to accommodate at least one local coil. 2. The holder as claimed in claim 1, wherein the holder is a magnetic resonance tomography (MRT) hand coil holder. 3. The holder as claimed in claim 2, wherein the MRT hand coil holder is for MRT imaging of the hand. 4. The holder as claimed in claim 1, further comprising a fastening device for fastening the holder to a magnetic resonance tomography (MRT) patient table. 5. The holder as claimed in claim 1, wherein the recesses are located on opposing sides of the holder to allow the hand of the patient to be positioned in between. 6. The holder as claimed in claim 1, wherein the coils are insertable into the recesses. 7. The holder as claimed in claim 1, wherein the coils are insertable into one of the recesses. 8. The holder as claimed in claim 7, wherein the coils are insertable into the one recess with latching strips on one of the coils, the latching strips engaging in an elastic manner in latching recesses in one of the side parts. 9. The holder as claimed in claim 1, wherein the side parts include additional recesses for cables leading to the local coils. 10. The holder as claimed in claim 1, wherein one or both of the side parts are movable counter to a direction of movement of the other side part. 11. The holder as claimed in claim 1, wherein the side parts have padding. 12. The holder as claimed in claim 1, wherein the side parts have a closing mechanism, a latching mechanism, or a combination thereof to fix the side parts in place during an imaging examination. 13. The holder as claimed in claim 3, further comprising a fastening device for fastening the holder to a magnetic resonance tomography (MRT) patient table. 14. The holder as claimed in claim 3, wherein the recesses are located on opposing sides of the holder to allow the hand of the patient to be positioned in between. 15. The holder as claimed in claim 3, wherein the coils are inseratable into the recesses. 16. The holder as claimed in claim 3, wherein the coils are insertable into one of the recesses. 17. The holder as claimed in claim 16, wherein the coils are insertable into the one recess with latching strips on one of the coils, the latching strips engaging in an elastic manner in latching recesses in one of... | Siemens Aktiengesellschaft | A61B005/05 A61B005/055 A61B005/00 G01R033/34
US09560980 | B2 | 2017-02-07 | Automatic selection of electrode vectors for assessing risk of heart failure decompensation events | 2013-01-29 | An implantable medical device (IMD) is implanted in a patient. The IMD uses a plurality of electrode vectors to generate intrathoracic impedance measurements. The intrathoracic impedance measurements can be indicative of amounts of intrathoracic fluid in the patient. An accumulation of intrathoracic fluid may indicate that the patient is at an increased risk of experiencing a heart failure event in the near future. The IMD performs a vector selection operation on a recurring basis. When the IMD performs the vector selection operation, the IMD uses impedance measurements to select one of the electrode vectors. The IMD can perform a risk assessment operation on another recurring basis. During performance of the risk assessment operation, the IMD uses impedance measurements of the selected electrode vector and/or other patient characteristics stored within the IMD to determine whether the patient is at an increased risk of experiencing a heart failure event. | 1. A method for determining a risk of a patient experiencing a heart failure decompensation event in the near future, the method comprising: storing, by a medical device implanted in the patient, an electrode vector parameter indicating an electrode vector of a plurality of electrode vectors, each of the electrode vectors being a different combination of electrodes;using, by the medical device, a plurality of electrode vectors to generate a plurality of intrathoracic impedance measurements;performing, by the medical device, a vector selection operation on a first recurring basis, wherein each time the medical device performs the vector selection operation, the medical device: selects a given electrode vector from among the plurality of electrode vectors, the intrathoracic impedance measurements generated using the given electrode vector being at a current time likely to be more reliable than the intrathoracic impedance measurements generated using other ones of the electrode vectors for determining the risk of the patient experiencing the heart failure decompensation event in the near future;causes a telemetry unit of the medical device to transmit a vector suggestion message to a programmer after the selection of the given electrode vector, the vector suggestion message specifying the selected electrode vector;receives a selection message from the programmer in response to the vector suggestion message, the selection message specifying the selected electrode vector or another one of the electrode vectors; andresponsive to the selection message, updates the electrode vector parameter to indicate the electrode vector specified by the selection message;performing, by the medical device, a risk assessment operation on a second recurring basis, wherein each time the medical device performs the risk assessment operation, the medical device determines the risk based at least in part on intrathoracic impedance measurements generated using the electrode vector indicated by the electrode vector parameter;calculating, based on the intrathoracic impedance measurements generated using the electrode vector indicated by the electrode vector parameter, an initial risk score during the risk assessment operation, the risk score being correlated with a likelihood of the patient experiencing the heart failure decompensation event in the near future;recalculating the risk score using one or more intrathoracic impedance measurements generated using electrode vectors other than the electrode vector indicated by the electrode vector parameter; andresponsive to determining that one of, but not both of, the initial risk score and the recalculated risk score exceeds a predetermined risk threshold, performing the vector selection operation. 2. The method of claim 1, wherein performing the vector selection operation comprises: assigning vector scores to the electrode vectors; andranking the electrode vectors based on the vector scores assigned to the electrode vectors,wher... | Medtronic, Inc. | A61B005/0452 A61B005/04 A61B005/00 A61B005/053
US09510797 | B2 | 2016-12-06 | Integrated PET/MRI scanner | 2010-10-25 | In the integrated PET/MRI scanner provided with an RF coil for MRI and a plurality of PET detectors in the measuring port of the MRI scanner, the PET detectors are disposed with spaces therebetween and at least the transmitting coil elements of the RF coil for MRI are disposed between adjacent PET detectors. Here, the PET detectors are disposed in the circumferential direction of the measuring port with spaces therebetween and the transmitting coil elements are disposed in the axial direction of the measuring port. Alternatively, at least some of the PET detectors are disposed in the axial direction of the measuring port with spaces therebetween and the transmitting coil elements are disposed between adjacent PET detectors. The PET detectors can be DOI-type detectors capable of detecting position in the depth direction. | 1. An integrated PET/MRI scanner comprising an RF coil for MRI and a plurality of PET detectors in a measuring port of an MRI scanner, wherein the RF coil for MRI is divided into a transmitting coil element and a receiving coil element,the PET detectors are disposed with spaces therebetween and the transmitting coil element of the RF coil for MRI is disposed between adjacent PET detectors,wherein, with respect to the measuring port, a radially-inner most end of the receiving coil element of the RF coil for MRI is located further radially inward than a radially-inner most end of the PET detectors,each PET detector includes a combination of a scintillator that senses radiation and emits light and a light receiving element that senses the light emitted from the scintillator and converts the sensed light into an electrical signal, andwherein, with respect to the measuring port, a radially inner-most end of the scintillator of each PET detector is located further radially inward than a radially inner-most end of the transmitting coil element. 2. An integrated PET/MRI scanner comprising an RF coil for MRI and a plurality of PET detectors in a measuring port of an MRI scanner, wherein the PET detectors are disposed with spaces therebetween and at least a coil element of the RF coil for MRI is disposed between adjacent PET detectors,each PET detector includes a radio wave shield, and with respect to the measuring port, a radially inner-most end of the coil element is located further radially inward than a radially inner-most end of the radio wave shield,each PET detector further includes a combination of a scintillator that senses radiation and emits light and a light receiving element that senses the light emitted from the scintillator and converts the sensed light into an electrical signal, and with respect to the measuring port, the scintillator is disposed further radially inward than the light receiving element,wherein the radio wave shield of each PET detector is disposed on non-light-receiving sides of the light receiving element rather than on the scintillator such that an outer periphery of the scintillator has no radio wave shield to cover the scintillator, andwith respect to the measuring port, a radially inner-most end of the scintillator of each PET detector is disposed further radially inward than the radially inner-most end of the coil element. 3. The integrated PET/MRI scanner according to claim 2, wherein the RF coil for MRI includes a transmitting coil and the coil element is a transmitting coil element. 4. The integrated PET/MRI scanner according to claim 2, wherein each PET detector further includes a second radio wave shield disposed between the scintillator and the light receiving element. 5. The integrated PET/MRI scanner according to claim 2, wherein each PET detector further includes a front end circuit, and wherein the radio wave shield of each PET detector is disposed so as to shield substantially only the light receiving e... | NATIONAL INSTITUTE OF RADIOLOGICAL SICENCES HAMAMATSU PHOTONICS K.K. | A61B006/00 A61B005/055 A61B006/03 G01T001/16 G01R033/48 A61B005/00 G01R033/34
US09241642 | B2 | 2016-01-26 | Systems and methods for monitoring a patient | 2012-02-16 | A system for monitoring a patient includes an inflatable cuff configured to at least partially occlude an artery of the patient, and a sensor configured to determine a first parameter associated with the at least partially occluded artery and to generate an output signal indicative of the first parameter. The system also includes a processor configured to receive the output signal and information indicative of an occlusion efficiency of the cuff. The processor is configured to determine a hemodynamic parameter of the patient based on the output signal and the information. | 1. A system for monitoring a patient, comprising: an inflatable cuff configured to at least partially occlude an artery of the patient;a sensor configured to determine a first parameter associated with the at least partially occluded artery and to generate an output signal indicative of the first parameter; anda processor configured to receive the output signal and information indicative of an occlusion efficiency of the cuff, and to determine a hemodynamic parameter of the patient based on the output signal and the occlusion efficiency, wherein the occlusion efficiency is used as an input value in calculating the hemodynamic parameter. 2. The system of claim 1, wherein the first parameter comprises one of a systolic pressure, a diastolic pressure, and a mean arterial pressure. 3. The system of claim 1, wherein the hemodynamic parameter comprises one of a heart rate, a blood pressure, and an arterial stiffness. 4. The system of claim 1, wherein the sensor comprises a pressure sensor. 5. The system of claim 1, wherein the occlusion efficiency is based on a difference between a pressure applied by a reference cuff when the reference cuff is inflated to a reference pressure, and a pressure applied by the cuff when the cuff is inflated to the reference pressure. 6. The system of claim 1, wherein the sensor and the processor are disposed within a single housing. 7. The system of claim 1, wherein the cuff further comprises an information feature communicating the occlusion efficiency of the cuff. 8. A method of determining a hemodynamic parameter of a patient, comprising: inflating, with a control module, a cuff to an occlusion pressure, the cuff having an occlusion efficiency particular to the cuff, wherein inflating the cuff at least partially occludes an artery of the patient;determining, with a sensor associated with the control module, a parameter associated with the at least partially occluded artery;receiving, with the control module, information indicative of the occlusion efficiency of the cuff; anddetermining, with the control module, the hemodynamic parameter of the patient based on the parameter and the occlusion efficiency, wherein the occlusion efficiency is used by the control module as an input value in calculating the hemodynamic parameter. 9. The method of claim 8, wherein the hemodynamic parameter is determined based on the occlusion efficiency of the cuff, the parameter, and an empirically derived variable, and wherein the variable is derived based on the occlusion efficiency of the cuff. 10. The method of claim 8, wherein the received information is based on the occlusion efficiency and a cumulative time associated with the cuff being inflated to a reference pressure. 11. The method of claim 8, wherein the received information is based on the occlusion efficiency and a surface area of contact between the cuff at the occlusion pressure and the patient. 12. The method of claim 8, wherein the received information is based o... | WELCH ALLYN, INC. | A61B005/022 A61B005/0225
US20130172686 | A1 | 2013-07-04 | SYSTEMS AND METHODS FOR DETERMINING PHYSIOLOGICAL INFORMATION USING AUTOCORRELATION WITH GAPS | 2012-01-04 | A patient monitoring system may receive a physiological signal having gap portions in the received data. The gap portions may be identified and a plurality of morphology metric signals may be modified based on the identified gap portions. The morphology metric signals may be modified based on the identified gaps, and a combined autocorrelation sequence may be generated based on the modified morphology metric signals. The combined autocorrelation sequence may be used to determine physiological information. | 1. A method for determining physiological information, the method comprising: receiving a physiological signal;identifying, using processing equipment, a gap portion for the physiological signal;generating, using the processing equipment, a morphology metric signal based on the physiological signal;modifying, using the processing equipment, the morphology metric signal based on the gap portion;generating, using the processing equipment, an autocorrelation sequence based on the modified morphology metric signal; anddetermining, using the processing equipment, the physiological information based on the autocorrelation sequence. 2. The method of claim 1, wherein modifying the morphology metric signal comprises attenuating a portion of the morphology metric signal that corresponds to the gap portion. 3. The method of claim 1, wherein modifying the morphology metric signal comprises zeroing a portion of the morphology metric signal that corresponds to the gap portion. 4. The method of claim 1, wherein modifying the morphology metric signal comprises replacing a portion of the morphology metric signal that corresponds to the gap portion with a noise signal. 5. The method of claim 1, wherein modifying the morphology metric signal comprises generating a replacement signal for the portion of the morphology metric signal that corresponds to the gap portion. 6. The method of claim 1, wherein identifying the gap portion comprises identifying a plurality of continuous portions of the physiological signal. 7. The method of claim 1, wherein identifying the gap portion comprises identifying a plurality of samples of the physiological signal. 8. The method of claim 1, further comprising: generating, using the processing equipment, a plurality of morphology metric signals based on the physiological signal;modifying, using the processing equipment, the plurality of morphology metric signals based on the gap portion;generating, using the processing equipment, a combined autocorrelation sequence based on the plurality of modified morphology metric signals; anddetermining, using the processing equipment, physiological information based on the combined autocorrelation sequence. 9. A method for determining physiological information, the method comprising: receiving a physiological signal;identifying, using processing equipment, a gap portion for the physiological signal;generating, using the processing equipment, a morphology metric signal based on the physiological signal;generating, using the processing equipment, a modified autocorrelation sequence based on the morphology metric signal and the gap portion; anddetermining, using the processing equipment, physiological information based on the modified autocorrelation sequence. 10. The method of claim 9 wherein generating the modified autocorrelation sequence comprises modifying autocorrelation values based on the gap portion. 11. The method of claim 10 wherein modifying the autocorrelation values comprises i... | Nellcor Puritan Bennett Ireland | A61B005/00
US08515517 | B2 | 2013-08-20 | Method and system for dynamically updating calibration parameters for an analyte sensor | 2009-09-30 | Methods and apparatuses including determining a calibration parameter associated with a detected analyte value, calibrating the analyte value based on the calibration parameter, and dynamically updating the calibration parameter are disclosed. Also provided are systems, kits, and computer program products. | 1. A computer implemented method, comprising: receiving a first sensor data at a first predetermined time from an analyte sensor in fluid contact with an interstitial fluid;retrieving, using a processor, a previously determined rate of change of sensor data based on previously received sensor data;updating, using the processor, the previously determined rate of change of sensor data based on the first sensor data and the previously received sensor data; andperforming, using the processor, a lag compensation of the previously received sensor data based on the updated previously determined rate of change of sensor data to generate a lag compensated previously received sensor data. 2. The method of claim 1 further comprising updating a previously determined calibration parameter based on the lag compensated previously received sensor data. 3. The method of claim 2 wherein the calibration parameter is the sensitivity of the analyte sensor. 4. The method of claim 2 further comprising calibrating the first sensor data using the updated previously determined calibration parameter. 5. The method of claim 2 further comprising determining a first rate of change of the first sensor data at the first predetermined time. 6. The method of claim 5 further comprising performing a lag compensation of the first sensor data based on the first rate of change of the first sensor data to generate a lag compensated first sensor data. 7. The method of claim 6 further comprising calibrating the lag compensated first sensor data using the updated previously determined calibration parameter. 8. An apparatus, comprising; one or more processing units; anda memory storing instructions which, when executed by the one or more processing units, causes the one or more processing units to receive a first sensor data at a first predetermined time from an analyte sensor in fluid contact with an interstitial fluid, to retrieve a previously determined rate of change of sensor data based on previously received sensor data, to update the previously determined rate of change of sensor data based on the first sensor data and the previously received sensor data, and to perform a lag compensation of the previously received sensor data based on the updated previously determined rate of change of sensor data to generate a lag compensated previously received sensor data. 9. The apparatus of claim 8 wherein the memory further stores instructions which, when executed by the one or more processing units, causes the one or more processing units to update a previously determined calibration parameter based on the lag compensated previously received sensor data. 10. The apparatus of claim 9 wherein the calibration parameter is the sensitivity of the analyte sensor. 11. The apparatus of claim 9 wherein the memory further stores instructions which, when executed by the one or more processing units, causes the one or more processing units to calibrate the first sensor data using the updated p... | Abbott Diabetes Care Inc. | A61B005/05
US08478393 | B2 | 2013-07-02 | Visualization of electrophysiology data | 2009-11-10 | A method for visualization of electrophysiology information can include storing electroanatomic data (14) in memory, the electroanatomic data representing electrical activity on a surface of an organ over a time period. An interval within the time period is selected in response to a user selection (28). Responsive to the user selection of the interval, a visual representation (26) of physiological information for the user selected interval is generated by applying at least one method to the electroanatomic data (14). The visual representation (26) is spatially represented on a graphical representation of a predetermined region of the surface of the organ. | 1. A method for visualization of electrophysiology information, comprising: applying an inverse method to compute electroanatomic data that represents electrical activity on a surface of an organ over a time period for a predetermined region of the surface of the organ based on geometry data and electrical data for the patient, the electrical data being acquired for the patient via non-invasive body surface electrodes;storing the electroanatomic data in memory;selecting an interval within the time period in response to a user selection via a user interface, wherein the user selection specifies the interval with respect to a representation of a waveform of electrical activity for a given location on the surface of the organ that is generated based on the application of the inverse method;responsive to the user selection of the interval, generating a visual representation of physiological information for the user selected interval by applying at least one other method to the electroanatomic data, the visual representation being spatially represented on a graphical representation of a corresponding region of the surface of the organ. 2. The method of claim 1, wherein the at least one method is programmed to compute an activation time for each of a plurality of points on the predetermined region of the surface of the organ according to the user selected interval. 3. The method of claim 2, wherein the at least one method is programmed to compute the activation time by performing wavelet analysis on the electroanatomic data, corresponding to at least one respective point on the predetermined region of the surface of the organ, for the user selected interval. 4. The method of claim 2, further comprising: receiving a user input that modifies the user selected interval;re-applying the at least one other method to the electroanatomic data to compute the activation time for each the plurality of points according to the modified user selected interval; anddynamically modifying the visual representation based on the re-application of the at least one method. 5. The method of claim 2, wherein a plurality of activation times are computed for each of the plurality of points, the method further comprising: determining a cycle length between sequential activation times for each of the plurality of points; andgenerating the visual representation as spatial map indicative of at least one of cycle length and a number activation times for each of the plurality of points. 6. The method of claim 2, further comprising setting a user-defined cycle length in response to a user input; and generating the visual representation as a map superimposed on the predetermined region of the surface of the organ based on an auto-correlation of the user-defined cycle length and the activation times computed for each the plurality of points. 7. The method of claim 1, wherein the at least one method is programmed to analyze frequency for a plurality of points on the predetermined r... | Cardioinsight Technologies, Inc. | A61B005/044
US08509876 | B2 | 2013-08-13 | Implantable MRI compatible stimulation leads and antennas and related systems and methods | 2005-08-09 | In vivo medical stimulation probes include an elongate lead having at least one stimulation electrode disposed on a distal portion thereof. The probes may include a plurality of axially spaced apart RF chokes disposed on and/or in an axially extending shielding layer of the lead in advance of the at least one electrode to inhibit induced RF current from forming and/or traveling along the shielding layer. | 1. An in vivo medical stimulation probe, comprising: an elongate lead having a length and at least one stimulation electrode disposed on a distal portion thereof, at least one axially exending conductor coupled to the at least one stimulation electrode, and an axially extending shielding layer surrounding the at least one conductor over at least a major length of the lead and terminating at a lead location that is in advance of the at least one stimulation electrode;a plurality of RF chokes axially spaced apart along the length of the lead and disposed on and/or in the shielding layer in advance of the at least one electrode to inhibit induced RF current from forming and/or traveling along the shielding layer; andan MRI antenna that is configured to collect and transmit signal data in response to an applied RF excitation pulse in an MRI scanner system, wherein the lead is MRI-compatible. 2. A medical stimulation probe according to claim 1, the lead further comprising a recording/sensing electrode disposed at the distal portion. 3. A medical stimulation probe according to claim 1, wherein the lead is a flexible lead, and wherein, the at least one stimulation electrode is a plurality of spaced apart stimulation electrodes and the at least one axially extending conductor is a plurality of conductors held in a core of the lead, a respective one for each electrode, and wherein the shielding layer is discontinuous and is configured to surround the conductors over at least a major length of the lead and terminate at a lead location that is in advance of the electrodes. 4. A medical stimulation probe according to claim 3, further comprising an axially extending primary inner shielding layer surrounding the core with the plurality of electrodes, wherein the discontinuous shielding layer is a second shielding layer that is generally cylindrically disposed over the primary inner shielding layer, and wherein the primary inner and second shielding layers both terminate at a distal location of the lead that precedes the electrodes. 5. A medical stimulation probe according to claim 4, further comprising a first insulating dielectric layer disposed between the conductors and the primary inner shielding layer, and a second insulting dielectric layer disposed between the primary inner shielding layer and the second shielding layer, wherein the conductors, the first and second insulating dielectric layers and the primary inner and second shielding layers comprise MRI compatible materials, and wherein the RF chokes are formed in the second shielding layer to provide an electrical length that is about λ/4 or less, wherein λ is an MRI wavelength. 6. A medical stimulation probe according to claim 5, the lead further comprising a bio- and MRI-compatible outer polymeric layer. 7. A medical stimulation probe according to claim 1, wherein the MRI antenna is a coaxial antenna having a signal receiving length of between about 1-4 cm. 8. A medical stimulation probe acc... | The Johns Hopkins University | A61B005/055
US08491500 | B2 | 2013-07-23 | Methods and apparatus for lancet actuation | 2007-04-16 | A lancet driver is provided wherein the driver exerts a driving force on a lancet during a lancing cycle and is used on a tissue site. The driver comprises of a drive force generator for advancing the lancet and a processor coupled to the drive force generator capable of changing the direction and magnitude of force exerted on the lancet during the lancing cycle. The driver further includes a human interface on the housing providing at least one output for communicating with the patient. | 1. A device for detection of an analyte in liquid from a person, comprising: a support with first and second sides with recesses which define puncturing points on one side of the support;an analyte sensor coupled to the support;separating lines that separate individual puncturing/measuring disposable bodies either singly or in groups from the support;an electronic drive force generator configured to be coupled to and exert a controllable driving force on a lancet during a lancing cycle;a feedback loop; anda processor coupled to the feedback loop and drive force generator capable of changing a direction and magnitude of force exerted on the lancet during the lancing cycle and control a depth of penetration of a lancet, the processor actuating the drive force generator to drive the lancet at velocities in time that follow a selectable lancing velocity profile to control depth of penetration, lancet penetration and withdrawal velocity to minimize a lancet from extending below a skin surface to nerves, the processor providing for programmable control of velocity verses a position profile of a lancet. 2. The device of claim 1, further comprising: creating depressions in the support material to form a channel suitable for capillary liquid transport. 3. The device of claim 2, wherein the depressions are formed transversely relative to an advancement direction of the support. 4. The device of claim 2, wherein the depressions have a rounding at a bottom of the depression. 5. The device of claim 2, wherein the depressions have a depression base with a triangular contour. 6. The device of claim 2, wherein depression bases include a hydrophilic coating. 7. The device of claim 1, wherein both sides of the individual puncturing/measuring disposable bodies are separated in sections from the support along virtual separating lines. 8. The device of claim 7, wherein the virtual separating lines are selected in accordance with a pre-determinable, selectable division. 9. The device of claim 1, wherein recesses on the first side are punched out or cut out from the material with first and second edges being formed. 10. The device of claim 1, wherein recesses on the first side of the support are symmetrical with respect to the separating lines. 11. The device of claim 1, wherein puncturing points formed on the first side are provided with a cover. 12. The device of claim 1, wherein the support is a disk. 13. The device of claim 1, wherein the support is a drum. 14. The device of claim 1, wherein the support is a bandolier. 15. The device of claim 1, wherein the support is a magazine. 16. The device of claim 1, wherein individual puncturing/measuring disposable bodies are separated singly or in groups from the support transversely with respect to an advancement direction of the support along the separating lines. 17. The device of claim 1, wherein the analyte sensor is positioned near a puncturing point. 18. The device of claim 1, wherein the puncturing... | Sanofi-Aventis Deutschland GmbH | A61B005/00 A61B017/14 A61B017/32
US08500649 | B2 | 2013-08-06 | Blood pressure measuring apparatus and method for measuring blood vessel elasticity | 2010-12-21 | A blood pressure measuring method which can measure blood vessel elasticity, so that that the blood vessel elasticity can be commonly applied to all subjects, calculating pulse transit time at the time when no pressure is applied, calculating pulse transit time in an area where the pressure is changed by the cuff, and then calculating the elasticity of a blood vessel, using the pulse transit times. | 1. A blood pressure measuring apparatus for measuring blood vessel elasticity, comprising: a Pulse Wave Velocity (PWV) measuring module for measuring PWV, using an electrocardiogram signal and a pulse wave signal;a blood pressure measuring module for measuring blood pressure by pressurizing or decompressing a cuff; anda control unit, wherein the control unit calculates an initial pulse transit time, using the PWV at a time when the cuff is not pressurized, wherein the initial pulse transit time is determined by dividing an arterial length from the heart to a pulse wave measuring point by the PWV, the control unit calculates pulse transit time in a pressure applied cuff area when the pressure is applied by the cuff, and the control unit calculates blood vessel elasticity, using the initial pulse transit time according to mean blood pressure in an area corresponding to the arterial length, a length of an area where pressure is applied by the cuff, the arterial length, a transmural pressure in the cuff area, and an increment of pulse transmit time in the cuff area according to the transmural pressure in the cuff area. 2. The apparatus of claim 1, wherein the PWV measuring module comprises: an electrocardiogram measuring unit for measuring the electrocardiogram signal; anda pulse wave measuring unit for measuring the pulse wave signal. 3. The apparatus of claim 1, wherein the blood pressure measuring module comprises: a cuff for pressurizing or decompressing an artery, the cuff being adapted to be wound on the upper part of an arm of a subject;an air pump for pressurizing the cuff;a pressure sensor for detecting pressure for pressurizing the cuff;an analog-digital converter for converting a signal from the pressure sensor to an electric signal; anda valve control unit for reducing the cuff pressure. 4. The apparatus of claim 1, wherein the initial pulse transit time is determined by dividing the arterial length from the heart to the pulse wave measuring point by the PWV, and Young's modulus of the artery is substituted for the PWV. 5. The apparatus of claim 4, wherein the blood pressure in the cuff area corresponds to mean blood pressure minus the pressure applied by the cuff. 6. The apparatus of claim 4, wherein the arterial length is determined by measuring the length from the heart to the pulse wave measuring point. 7. The apparatus of claim 4, wherein the arterial length is determined through a regression equation, using the sex and height of a subject. 8. The apparatus of claim 5, wherein the control unit calculates a blood vessel elastic modulus as the Young's modulus, using the initial pulse transmit time according to the mean blood pressure in an area corresponding to the arterial length, and the increment of pulse transmit time in the cuff area according to the blood pressure in the cuff area. 9. The apparatus of claim 8, wherein the blood vessel elastic modulus is expressed by,α=slope⁡(-2⁢⁢ln⁡(LcL⁢PTTo+Δ),Pt)wherein the slope functi... | Samsung Electronics Co., Ltd | A61B005/02
US08485987 | B2 | 2013-07-16 | Tissue handling system with reduced operator exposure | 2007-10-05 | A tissue handling system includes a biopsy device having an invasive unit with tissue-receiving and tissue-severing components being capable of harvesting and bringing at least one tissue sample to a point outside the body of a patient. The tissue handling system further includes a tissue collecting device adapted to be brought in detachable operative engagement with the tissue-receiving components of the biopsy device to remove the at least one tissue sample. Additionally, the tissue handling device comprises a tissue storage container configured to receive the at least one tissue sample, the entire tissue collecting device, or the part of the collecting device that contains the at least one tissue sample. The tissue storage container further is configured to receive a volume of preserving agent. The tissue handling system also comprises a vessel including the preserving agent adapted to be gas-tightly mated or coupled to the tissue storage container. | 1. A tissue handling system comprising: a biopsy device having a housing with a housing cavity, an invasive unit with tissue-receiving components, and tissue-severing components configured for harvesting and bringing at least one tissue sample to a point outside the body of a patient;a tissue collecting device configured to be removably mounted to the biopsy device and configured for detachable operative engagement with the tissue-receiving components of the biopsy device, the tissue collecting device having a collecting unit configured to be mounted in the housing cavity of the biopsy device and configured to receive the at least one tissue sample during a biopsy procedure;a tissue storage container separate from the biopsy device configured to removably mount the tissue collecting device after the tissue collecting device is removed from the biopsy device following the biopsy procedure, the tissue storage container having a trough configured to receive therein the collecting unit of the tissue collecting device that contains the at least one tissue sample the tissue storage container further being configured to receive a volume of preserving agent in the trough; anda vessel adapted to contain the preserving agent and adapted to be coupled to the tissue storage container to facilitate transfer of the preserving agent to the trough of the tissue storage container. 2. A system according to claim 1, comprising: a disk positioned over the trough of the tissue storage container, the disk having a plurality of holes; andwherein the vessel is a storage container lid configured for connection to the tissue collecting device, the storage container lid having a plurality of apertures, and the storage container lid has a compartment for storing the preserving agent, andwherein the compartment is closed by a liquid and gas tight closure when the storage container lid is coupled to the tissue storage container and the plurality of apertures and the plurality of holes are not in alignment, said closure being configured to be released when the storage container lid is rotated relative to the tissue storage container to align the plurality of apertures and the plurality of holes. 3. A system according to claim 1, wherein the tissue storage container and the vessel comprise a connecting structure for gas-tightly mating the vessel to the tissue storage container, and wherein the connecting structure is configured to facilitate release of the preserving agent as a consequence of rotating the vessel relative to the tissue storage container. 4. A system according to claim 1, wherein the vessel is comprised in a lid configured to couple to the tissue collecting device and configured to close the tissue storage container and suspend the collecting unit in the trough. 5. A system according to claim 4, wherein the lid is configured for attachment to the tissue storage container in such a way that a first attachment action establishes a gas tight coupling of the vess... | Bard Peripheral Vascular, Inc. | A61B005/00
US20130225950 | A1 | 2013-08-29 | ANXIETY MONITORING | 2011-10-12 | A patient monitoring system comprises a probe module (10) to acquire data of a patient to be monitored. An evaluation module (20) to determines a patient's state of anxiety on the basis of the acquired data. An indicator module (30) to feedback the determined state of anxiety to attending staff. Thus, the staff is enabled on the basis of the feedback from the patient monitoring system to re-assure patients where that is needed and beneficiary. | 1. A patient monitoring system comprising a probe module to acquire data of a patient to be monitored, wherein the probe module includes a salivary cortisol assay to measure a salivary cortisol level or blood cortisol level,an evaluation module to determine a patient's state of anxiety on the basis of the acquired data, the evaluation module configured to determine the patient's state on the basis of the salivary cortisol level or blood cortisol level, andan indicator module to feedback the determined state of anxiety to attending staff. 2. The patient monitoring system as claimed in claim 1, wherein the probe module is configured to acquire primary data and optionally to acquire additional data of the patientthe evaluation module is configured to make a primary assessment of the patient's state of anxiety from the primary data and optionally make a refined assessment of the patient's state of anxiety on the basis of the additional data andto control the probe module on the basis of the primary assessment to acquire the additional data and to engage in the refined assessment. 3. The patient monitoring system as claimed in claim 1, wherein the evaluation module includes a self-learning function. 4. The patient monitoring system as claimed in claim 1, wherein the evaluation module is configured to access patient reference data and to evaluate the patient's state taking the patient reference data into account. 5. The patient monitoring system as claimed in claim 1, wherein the probe module includes a camera to monitor the patient and an image-evaluation module to evaluate the patient's state of anxiety on the basis of image information acquired by the camera. 6. The patient monitoring system as claimed in claim 1, wherein the probe module includes a physiology sensor and an physiology-evaluation module to evaluate the patient state of anxiety on the basis of physiological data acquired by the physiology sensor. 7. The patient monitoring system as claimed in claim 1, wherein the probe module is arranged to present a questionnaire to the patient and receive responses to the questionnaire. 8. (canceled) 9. The patient monitoring system as claimed in claim 1, wherein the evaluation module is further configured to take staff availability into account for controlling the indicator module to feedback the state of anxiety. 10. The patient monitoring system as claimed in claim 1, wherein the probe module also has the function to measure radioactivity of a radioactive tracer prepared to be administered to the patient andthe evaluation module is configured to receive the measured radioactivity level ,to determine an optimum instant for administering the radioactive tracer to the patient on the basis of the measured radioactivity level and the state of anxiety of the patient. 11. The patient monitoring system as claimed in claim 1, wherein the probe module has the function to measure radioactivity of a radioactive tracer that has been administered to ... | KONINKLIJKE PHILIPS ELECTRONICS N.V. | A61B005/145
US20130211289 | A1 | 2013-08-15 | Handheld Device for Drawing, Collecting, and Analyzing Bodily Fluid | 2013-01-25 | A handheld device for drawing, collecting, and analyzing bodily fluid includes a body having a lumen defined therein, a plunger configured to be user-actuated, and a base. Multiple needles are fixed to the plunger, and at least one of the needles is configured to pass through the apertures of the base and penetrate a subject's skin to release bodily fluid when the plunger is actuated. After the plunger is actuated, a mechanism retracts the plunger from the subject's skin and creates a vacuum within the lumen. A network of passages on the base is configured to collect at least some of the bodily fluid and communicate the bodily fluid to one or more sensing areas for analysis. | 1. A device comprising: a. a body comprising a proximal end, a distal end, an outer surface, and a lumen defined within the body;b. a base attached to the distal end of the body, the base comprising an outer face, an inner face, a plurality of apertures, at least one sensing area, and a network of passages in communication with the plurality of apertures and the at least one sensing area;c. a plunger comprising: i. a proximal end; andii. a distal end comprising a face;iii. wherein the distal end of the plunger is configured to be disposed within the lumen at the proximal end of the body and the plunger is configured to be user-actuated within the lumen from the proximal end of the body to the distal end of the body; andd. a plurality of needles fixed to the face of the plunger, wherein at least a portion of each of the plurality of needles is configured to extend through the plurality of apertures of the base and beyond the outer face of the base when the plunger is actuated to the distal end of the body;e. wherein: i. at least one of the plurality of needles is configured to pass through the plurality of apertures of the base and penetrate a subject's skin to release bodily fluid; andii. the network of passages of the base is configured to collect at least some of the bodily fluid and communicate the bodily fluid to the at least one sensing area. 2. The device of claim 1, further comprising a mechanism configured to retract the face of the plunger within the lumen from the distal end of the body to the proximal end of the body and create a vacuum within the lumen. 3. The device of claim 2 wherein the mechanism further comprises a spring. 4. The device of claim 2 wherein the mechanism further comprises an elastic membrane. 5. The device of claim 2, wherein the vacuum created by the mechanism is from greater than 0 Pa to 75,000 Pa. 6. The device of claim 1, further comprising at least one pre-loaded spring, wherein the preloaded spring is activated by the actuation of the plunger so as to return the plunger to its original location following actuation. 7. The device of claim 1, further comprising a one-way valve. 8. The device of claim 1, wherein the outer face of the base comprises an adhesive configured to releaseably adhere the device to the subject's skin. 9. The device of claim 1, wherein the plurality of apertures comprises from two to 100 apertures. 10. The device of claim 1, wherein the plurality of needles comprises a plurality of microneedles. 11. The device of claim 1, wherein each of the needles has a gauge from 29 gauge to 40 gauge. 12. The device of claim 1, wherein the network of passages comprises tubes, microfluidic channels, or paper channels. 13. The device of claims 1, wherein the at least one sensing area further comprises a sensing apparatus, said sensing apparatus selected from a group consisting of: an electrical sensing apparatus, an audial sensing apparatus, and a visual sensing area. 14. The device of claim ... | TASSO, INC. | A61B005/151 A61B005/15 A61B005/157
US20130208957 | A1 | 2013-08-15 | AUTOMATED QUANTIFICATION OF INTRAVASCULAR EMBOLIZATION SUCCESS | 2011-05-19 | The present invention relates to a device (2) for automatically quantifying intravascular embolization success, comprising a registration unit (4) adapted for registering a first image and a second image, a segmentation unit (6) adapted for segmenting a tissue of interest in the first image and in the second image and an evaluation unit (8) for evaluating a deviation of perfusion of the tissue of interest by comparing the first image and the second image. The first image is obtained before an interventional treatment, whereas the second image is obtained after such a treatment. Evaluating may comprise comparing the segments of the first and the second images and thus providing a quantitative measure for a perfusion deviation of the tissue, e.g. the perfusion deviation of a tumorous tissue before and after an embolization treatment. | 1. A device (2) for automatically quantifying intravascular embolization success, comprising a registration unit (4) adapted for registering a first image and a second image;a segmentation unit (6) adapted for segmenting a tissue in the first image and in the second image; andan evaluation unit (8) for evaluating a deviation of perfusion of the tissue by comparing the first image and the second image,wherein the first image supplied to the device (2) is obtained before an intravascular embolization treatment and wherein the second image supplied to the device (2) is obtained after an intravascular embolization of a region of interest of a tissue to be examined. 2. The device (2) according to claim 1, wherein the evaluation unit (8) is adapted for comparing voxels of the first image with voxels of the second image based on absolute or relative HU-enhancement values. 3. The device (2) according to claim 1, wherein the evaluation unit (8) is adapted for determining a first HU-enhancement distribution in the first image, determining a second HU-enhancement distribution in the second image and determining the difference between the first HU-enhancement distribution and the second HU-enhancement distribution. 4. The device (2) according to claim 1, wherein the tissue is a tumor tissue (12). 5. An imaging system (50), comprising: a radiation source (52);a radiation detection module (54);a data processing unit (56) comprising a central processing unit, a memory, and a device (2) according to claim 1; anda display unit (58) connected with the data processing unit (56);wherein the device (2) receives image data (ID) from the radiation detection module (54). 6. A method for automatically quantifying intravascular embolization success, comprising the steps: obtaining (18) a first image of a region of interest of a tissue (12);obtaining (20) a second image of the region of interest of the tissue (12);registering (22) the first image and second image;segmenting (24) the tissue of interest in the first image and in the second image; andevaluating (30) the perfusion of the tissue based on comparing the first image and the second image,wherein the first image is obtained before an intravascular embolization treatment and wherein the second image is obtained after an intravascular embolization. 7. The method according to claim 6, wherein the first image and the second image are obtained in a late-arterial phase each. 8. The method according to claim 6, wherein segmenting (24) is only performed (26) on the first image and is further used (28) for the second image. 9. The method according to claim 6, wherein evaluating (30) includes comparing the segmented region of the first image and of the second image with a healthy reference tissue. 10. The method according to claim 6, wherein evaluating includes determining (32) a first number of voxels in the first image comprising a HU-value above a given threshold;determining (34) a second number of voxels in the s... | KONINKLIJKE PHILIPS ELECTRONICS N.V. | A61B005/00
US08894973 | B2 | 2014-11-25 | Method and system for differential diagnosis of chronic schizophrenia and chronic alcoholism | 2012-08-13 | The invention is a method for the differential diagnosis of chronic schizophrenia or chronic alcoholism, by imaging the brain of a subject to detect any or all of the markers phosphocreatine (PCr), N-acetyl aspartate divided by the total creatine signal (NA/Crt), and synaptic phosphodiester (sPDE), and determining any increase or decrease in the presence of such markers compared to normal levels in specified anatomic areas of the brain. The output of such a method, resulting from such imaging, is presented to be viewed by a diagnostician in order to support the differential diagnosis based on the data output. | 1. A method for the differential diagnosis of chronic schizophrenia or chronic alcoholism, comprising imaging the brain of a subject in need of diagnosis for the markers phosphocreatine (PCr), N-acetyl aspartate divided by the total creatine signal (NA/Crt), and synaptic phosphodiester (sPDE) and determining any increase or decrease in the presence of said markers compared to normal levels in specified anatomic areas of the brain, and outputting the results of the imaging as one or more files or images to be viewed by a diagnostician. 2. The method according to claim 1, wherein after quantifying PCr, NA/Crt and sPDE, a determination that (1) PCr levels are increased, compared to normal levels, in both the left and right prefrontal cortices of the brain, together with (2) increased PCr specifically also in the left basal ganglia and also (3) reduced NA/Crt in the left superior temporal region of the brain, all taken together confirm a differential diagnosis of chronic schizophrenia when cognitive impairment is present. 3. The method according to claim 1, wherein after quantifying PCr, NA/Crt and sPDE, a determination that (1) phosphocreatine (PCr) levels are increased in the right basal ganglia, with (2) reduced NA/Crt in all three of: (a) the left basal ganglia; (b) the right occipital cortex; and (c) the left centrum semiovale, together with (3) reduced sPDE in the right inferior parietal and the right centrum semiovale, taken together confirm a differential diagnosis of chronic alcoholism when cognitive impairment is present. 4. The method according to claim 1, wherein after quantifying PCr, NA/Crt and sPDE, in cognitively intact individuals the profile wherein (1) increased PCr in the right prefrontal cortex plus (2) increased PCr in (a) the right inferior parietal, (b) the left superior temporal region, and (c) the right basal ganglia, and (3) reduced sPDE in (a) the left basal ganglia and (b) in the left superior temporal region, taken together confirm a differential diagnosis of chronic alcoholism in place of a diagnosis of chronic schizophrenia. | - | A61B005/055 A61K049/00 A61K039/00 A61K039/38 A61K039/12 A61K039/21 A61K039/29 A61B005/00 A61B005/145 A61K031/22
US08506496 | B2 | 2013-08-13 | Method and apparatus to determine the end of the systolic part of a pressure curve | 2008-11-24 | The invention relates to a method and an apparatus for determining the systolic phase interval (SP) of an arterial pressure curve with a starting point (t0) of the systolic phase interval (SP) and an end point (tN) of the systolic phase interval (SP) wherein a QT interval is defined as the start of the Q wave and the end of the T wave in the hearts electrical cycle and wherein the determination of the end point (tN) of the systolic phase interval (SP) is restricted to the measured points of arterial pressure which fulfill the condition that the difference in time between the end point (tN) to be determined of the systolic phase interval (SP) and the starting point (t0) of the systolic phase interval (SP) is smaller than the QT interval. | 1. A method for computing a systolic phase interval of an arterial pressure curve, comprising: determining, by a processor, a time interval between a starting point (t0) of the systolic phase interval and a time instant (tk), wherein tk is when a mean arterial pressure is reached for a first time following the starting point (t0);calculating, by the processor, a product of a factor and a QT interval, the QT interval being the time between a start of a Q wave and an end of a T wave in an electrical cycle of a heart; andsumming, by the processor, the time interval and the product to obtain an end point (tN) of the systolic phase interval. 2. The method of claim 1, wherein the factor is a value between 0.25 and 0.8. 3. The method of claim 1, wherein the factor is a square root of (SAP-MAP)/(SAP-P 0), wherein SAP is a maximum arterial pressure, MAP is the mean arterial pressure, and P0 is a base line pressure. 4. An apparatus comprising: an input port to receive signals representing an arterial pressure;a processor coupled to the input port for computing a systolic phase interval of an arterial pressure curve, the processor adapted to: determine a time interval between a starting point (t0) of the systolic phase interval and a time instant (tk), wherein tk is when a mean arterial pressure is reached for a first time following the starting instant point (t0);calculate a product of a factor and a QT interval, the QT interval being the time between a start of a Q wave and an end of a T wave in an electrical cycle of a heart; andsum the time interval and the product to obtain an end point (tN) of the systolic phase interval. 5. The apparatus of claim 4, wherein the factor is a value between 0.25 and 0.8. 6. The apparatus of claim 4, wherein the factor is a square root of (SAP-MAP )/(SAP-P0), wherein SAP is a maximum arterial pressure, MAP is the mean arterial pressure, and P0 is a base line pressure. | Edwards Lifesciences IPRM AG | A61B005/02 A61B005/04
US08501158 | B2 | 2013-08-06 | Polyol and polyether iron oxide complexes as pharmacological and/or MRI contrast agents | 2010-12-08 | Pharmacological compositions, and methods for administration, of the type employing an iron oxide complex with a polyol or polyether. The methods of administration may comprise parenteral administration of an effective dose of the complex formulated in a biocompatible liquid delivered at a rate of from about 1 mL/sec to less than 1 mL/min and wherein upon administration the complex provides minimal detectable free iron in a subject, and minimal incidence of anaphylaxis. The pharmacological compositions are of the type employing a polyol or polyether iron oxide complex, which, upon parenteral administration to a subject, are substantially immunosilent, provide minimal anaphylaxis and minimal free iron, and undergo minimal dissolution in vivo. | 1. A method of treating a patient in need of an iron supplement, comprising intravenously administering to said patient a unit dose of an autoclaved pharmacological composition at a rate of about 1 mL/sec, wherein the composition comprises particles of a superparamagnetic iron oxide coated a carboxymethylasted reduced dextran having between about 1100 micromoles and about 1500 micromoles carboxyl per gram of carboxymethylated reduced dextran, wherein the reduced dextran has an average molecular weight of about 10 kDa, wherein the particles have a diameter between about 10 nm and 50 nm; and wherein the unit dose has about 500 mg to 600 mg of iron. 2. The method of claim 1, wherein the pharmacological composition has a free iron concentration of less than about 0.1% as determined by atomic absorption spectroscopy on a sample of the pharmacological composition filtered through a 30 K molecular weight cutoff micropartition membrane filter. | AMAG Pharmaceuticals, Inc. | A61B005/055 A01N043/04 A61K031/715
US08849386 | B2 | 2014-09-30 | Analyzing electrocardiograms | 2012-07-02 | An electrocardiogram (ECG) analyzing system for analyzing electrocardiogram (ECG) signals, the system including: a computing device including: a transformer for transforming an ECG signal into a time-frequency representation over a plurality of frequencies over a period of time; a calculator for calculating a magnitude of the time-frequency representation; an analyzer for analyzing a degree of clustering of a plurality of low-magnitude values in the time-frequency representation; and a diagnosing system for diagnosing whether ventricular fibrillation is present based on the degree of clustering. | 1. An electrocardiogram (ECG) analyzing system comprising: a computing device including:a transformer for transforming an ECG signal into a time-frequency representation over a plurality of frequencies over a period of time;a calculator for calculating a magnitude of the time-frequency representation;a normalizer for normalizing the magnitude of the time-frequency representation such that a series of peaks of the time-frequency representation are eliminated and a total magnitude at each frequency is equal before an analyzing;an analyzer for the analyzing of a degree of clustering of a plurality of low-magnitude values in the time-frequency representation, wherein the degree of clustering is a characteristic of an area between the eliminated series of peaks; anda diagnosing system for diagnosing whether ventricular fibrillation is present based on the degree of clustering of the plurality of low-magnitude values in the time-frequency representation. 2. The system of claim 1, wherein the transforming includes at least one of a short-time Fourier transform, a wavelet transform, an approximation of a wavelet transform using a discrete Fourier transform, and a chirplet transform. 3. The system of claim 1, wherein the analyzing includes a statistical entropy analysis. 4. The system of claim 3, wherein the statistical entropy analysis is calculated with a plurality of p lowest-magnitude bins where p is a predetermined bin count. 5. The system of claim 1, wherein the analyzing includes a cluster analysis. 6. The system of claim 1, wherein the analyzing includes a mathematical morphology analysis. 7. The system of claim 1, wherein the analyzing includes a watershed analysis. 8. The system of claim 1, wherein the analyzing includes summing the contents of a plurality of n lowest-magnitude bins where n is a predetermined bin count. 9. The system of claim 1, further comprising: a communicator for communicating to a user to administer an electric shock if ventricular fibrillation is present. 10. The system of claim 9, wherein an electric shock is administered by an automated external defibrillator. 11. A method for analyzing an electrocardiogram (ECG), the method comprising: transforming an ECG signal into a time-frequency representation over a plurality of frequencies over a period of time;calculating a magnitude of the time-frequency representation;normalizing the magnitude of the time-frequency representation such that a series of peaks of the time-frequency representation are eliminated and a total magnitude at each frequency is equal before an analyzing;analyzing of a degree of clustering of a plurality of low-magnitude values in the time-frequency representation, wherein the degree of clustering is a characteristic of an area between the eliminated series of peaks;diagnosing whether ventricular fibrillation is present based on the degree of clustering of the plurality of low-magnitude values in the time-frequency representation. 12. The metho... | - | A61B005/046 A61N001/39
US08781567 | B2 | 2014-07-15 | Implantable medical devices using heuristic filtering in cardiac event detection | 2012-12-27 | Methods for performing cardiac signal analysis in an implanted medical device, and devices configured to perform illustrative methods of cardiac signal analysis. A cardiac signal is captured by an implanted device using implanted electrodes and, during at least certain conditions, the cardiac signal undergoes heuristic filtering. In some embodiments, heuristic filtering is achieved by modifying a signal or value that is used as an indicator of received signal amplitude. In an illustrative example, the heuristic filtering includes periodically incrementing or decrementing the signal or value toward a desired quiescent point, where the heuristic filter period is significantly longer than the sampling period for the signal itself. In another illustrative example, the heuristic filter frequency can be adjusted dynamically to keep the signal average near the desired quiescent point. | 1. A method of cardiac signal analysis in an implantable cardiac device system, the implantable device system comprising a plurality of electrodes adapted for implantation in a patient, the method comprising: sensing a signal using the electrodes; andapplying a dynamic heuristic filter on the sensed signal to maintain a signal baseline;wherein the dynamic heuristic filter is configured to operate by:at a predefined interval, calculating an average distance to a desired quiescent point for the sensed signal, and adjusting a sensing characteristic to reduce the average distance;in addition, analyzing the average distance and performing one of the following: if the average distance is greater than a first threshold, reducing the predetermined interval if the predetermined interval is not at a preset minimum;if the average distance is less than a second threshold, increasing the predetermined interval if the predetermined interval is not at a preset maximum; orelse not adjusting the predetermined interval. 2. The method of claim 1, wherein the dynamic heuristic filter also operates by determining whether an event likely to cause a baseline disturbance has occurred and, if so, setting the predetermined interval to the preset minimum. 3. The method of claim 1 wherein the step of analyzing the average distance is performed at a predetermined period. 4. The method of claim 1 wherein the preset minimum is 1/1024 seconds. 5. The method of claim 1 wherein the preset maximum is 1/8 seconds. 6. The method of claim 1 wherein the step of adjusting a sensing characteristic is performed in the digital domain. 7. The method of claim 1 wherein the step of adjusting a sensing characteristic is performed by modifying an operational step of an analog to digital converter. 8. The method of claim 1 wherein the step of adjusting a sensing characteristic is performed in the analog domain. 9. An implantable cardiac rhythm management device comprising: at least a pair of sensing electrodes;operational circuitry coupled to the sensing electrodes, the operational circuitry being configured to perform a method of cardiac signal analysis comprising:sensing a signal using the electrodes; andapplying a dynamic heuristic filter on the sensed signal to maintain a signal baseline;wherein the dynamic heuristic filter is configured to operate by:at a predefined interval, calculating an average distance to a desired quiescent point for the sensed signal, and adjusting a sensing characteristic to reduce the average distance;in addition analyzing the average distance and performing one of the following: if the average distance is greater than a first threshold, reducing the predetermined interval if the predetermined interval is not at a preset minimum;if the average distance is less than a second threshold, increasing the predetermined interval if the predetermined interval is not a preset maximum; orelse not adjusting the predetermined interval. 10. The device of claim 9, wher... | Cameron Health, Inc. | A61B005/0402
US09101301 | B2 | 2015-08-11 | Control of biofouling in implantable biosensors | 2012-08-15 | Disclosed herein is a device comprising a biosensor having disposed upon it a coating; the coating comprising a polymer matrix; where the polymer matrix is operative to facilitate the inwards and outwards diffusion of analytes and byproducts to and from the sensing element of the biosensor; and a sacrificial moiety; the sacrificial moiety being dispersed in the polymer matrix, where the sacrificial moiety erodes with time and increases the porosity of the polymer matrix thus offsetting decreases in analyte permeability as a result of biofouling. | 1. A device comprising: a biosensor having disposed upon it a coating; the coating comprising: a polymer matrix; where the polymer matrix is operative to facilitate an inwards and outwards diffusion of analytes, byproducts and other water soluble entities towards a sensing element of the biosensor; anda sacrificial moiety; the sacrificial moiety being dispersed in the polymer matrix, where the sacrificial moiety erodes with time and increases the porosity of the polymer matrix thus offsetting decreases in analyte permeability as a result of biofouling,where the polymer matrix comprises hydrogels, xerogels, organogels, absorbent polymers, dip-coated or layer-by-layer coated polyelectrolytes, electropolymerized polymers, or combinations thereof. 2. The device of claim 1, where the erosion of sacrificial moieties creates a new implantable device-tissue interface; the new implantable device-tissue interface presenting a fresh surface to biofouling media to re-establish analyte transport within the polymeric matrix. 3. The device of claim 1, where the polymeric matrix experiences a ‘partial’ or ‘no’ collapse following the erosion of the sacrificial moieties. 4. The device of claim 1, where the sacrificial moieties comprise a biodegradable polymer. 5. The device of claim 4, where the biodegradable polymer is a polyanhydride, polyaspirin, polylactic-glycolic acid, poly-caprolactone, copolymers of polylactic-glycolic acid and poly-caprolactone, polyhydroxy-butyrate-valerate, polyorthoester, polyethylene oxide-butylene terephthalate, poly-D,L-lactic acid-p-dioxanone-polyethylene glycol block copolymer, or a combination thereof. 6. The device of claim 1, where the sacrificial moiety comprises an amphiphilic block copolymer. 7. The device of claim 1, where the amphiphilic block copolymer comprises a hydrophilic block and a hydrophobic block; the hydrophilic block being selected from the group consisting of polyacrylates, polyacrylamides, polyvinylacetates, polyvinyl acetamides, polyvinyl alcohols, neutralized and un-neutralized polymeric acids, neutralized and un-neutralized polyacrylics acids, neutralized and un-neutralized polysulfonic acids, neutralized and un-neutralized polystyrene sulfonic acids, polydiallyl dimethyl ammonium chlorides, poly(l-glycerol methacrylate)s, poly(2-dimethylaminoethyl methacrylate)s, poly(2-ethyl-2-oxazoline), poly(2-hydroxyethyl methacrylate/methacrylic acid)s, poly(2-hydroxypropyl methacrylate)s, poly(2-methacryloxyethyltrimethylammonium halide)s, poly(2-vinyl-1-methylpyridinium halide)s, poly(2-vinylpyridine N-oxide)s, poly(2-vinylpyridine)s, poly(3-chloro-2-hydroxypropyl-2-methacryloxyethyldimethylammonium chloride)s, polysaccharides, derivatives of polysaccharides, hydroxyethyl guar, carboxymethyl guar, carboxyethyl guar, carboxymethyl hydroxypropyl guar, cellulose, cellulose derivatives, derivatives of cellulose, hydroxyethylcellulose, hydroxypropylcellulose, carboxymethylcellulose, carboxyethylcellulose, carboxym... | THE UNIVERSITY OF CONNECTICUT | A61B005/145 A61B005/1459 A61B005/1486 A61B005/1495 C12Q001/00 G01N033/52
US09176510 | B2 | 2015-11-03 | Voltage equalization device and a medical imaging device having a voltage equalization device | 2013-01-18 | A voltage equalization device for equalizing voltage fluctuations in a voltage supply is provided. The voltage supply has an electrical voltage that is as constant as possible. The voltage equalization device has at least one transformer unit which has a primary winding unit and a secondary winding unit and, on one of the two winding units, has at least three or more selection units for switching in or switching out turns of the winding unit. Two adjacent selection units are so arranged in each case as to be separated from one another by a distance having a number of turns. The number of turns between two first adjacent selection units is different from the number of turns between two further adjacent selection units. | 1. A voltage equalization device for equalizing voltage fluctuations in a voltage supply, comprising: a transformer unit comprising a primary winding unit and a secondary winding unit; anda plurality of selection units arranged at one of the primary and the secondary winding units for switching in or switching out turns of the winding unit having the selection units,wherein two adjacent selection units are arranged to be separated from one another by a distance comprising a number of turns, andwherein a first number of turns between two first adjacent selection units is different from a second number of turns between two further adjacent selection units. 2. The voltage equalization device as claimed in claim 1, wherein the selection units are arranged at the primary winding unit. 3. The voltage equalization device as claimed in claim 1, wherein the winding unit having the selection units has an upper winding end and a lower winding end, and wherein at least two of the selection units are arranged at the upper winding end and at least two of the selection units are arranged at the lower winding end. 4. The voltage equalization device as claimed in claim 3, wherein the selection units arranged at the upper winding end are separated from one another by a first identical number of turns, wherein the selection units arranged at the lower winding end are separated from one another by a second identical number of turns, and wherein the first number of turns is different from the second number of turns. 5. The voltage equalization device as claimed in claim 4, wherein the second identical number of turns comprises a number of selection units arranged at the upper winding end multiplied by the first identical number of turns. 6. The voltage equalization device as claimed in claim 3, wherein the selection units comprise an electronically actuatable switch unit that can be switched between a low-impedance switch position and a high-impedance switch position. 7. The voltage equalization device as claimed in claim 6, wherein only one of the selection units arranged at the upper winding end and only one of the selection units arranged at the lower winding end is disposed in the low-impedance switch. 8. The voltage equalization device as claimed in claim 3, wherein a maximum number of combinations for different numbers of turns between the selection units comprises a number of selection units arranged at the upper winding end multiplied by a number of selection units arranged at the lower winding end. 9. The voltage equalization device as claimed in claim 1, wherein the selection units comprise an electronically actuatable switch unit that can be switched between two low-impedance switch positions. 10. The voltage equalization device as claimed in claim 1, wherein an arbitrary number of selection units from the selection units can be concurrently switched to a switch position for establishing a conductive connection to turns using the selection units. ... | SIEMENS AKTIENGESELLSCHAFT | G05F001/14 H02M001/10 A61B005/055 G01R033/36
US08781587 | B2 | 2014-07-15 | Detecting and treatment of sleep apnea | 2013-01-19 | A device is presented for evaluating whether an episode of sleep apnea is occurring in a patient suffering from chronic sleep apnea disorder, for delivery of appropriate therapy. The device includes circuitry adapted to respond to a cardiac signal generated by the heart. Switching circuitry diverts passage of the heart signal through both a high impedance path and a substantially lower impedance path, and a differential amplifier processes the resulting signal pairs to ascertain the difference in magnitude between the two signals of each pair. An analyzer thereof determines changes in the patient's ventilation, from which inordinately reduced patient ventilation is detected to assess possible occurrence of an episode of sleep apnea. If the analyzer denotes change of ventilation between otherwise regular respiratory cycles, an actual episode of sleep apnea is indicated. A stimulus generator responds to such indication to generate an appropriate electrical therapy for delivery to a preselected location in the patient's body to induce ventilation so as to terminate the apnea episode. | 1. A device for detecting sleep apnea in a patient, comprising an input circuit adapted to receive a cardiac electrical signal representing cardiac electrical activity from electrical energy generated by the patient's own heart as the sole input to the input circuit, for processing the received cardiac electrical signal to detect changes in patient thoracic impedance therefrom, whereby the thoracic impedance changes are detected solely from cardiac electrical activity of the patient, and an analyzer responsive to the detected thoracic impedance changes to assess patient ventilation therefrom, so as to identify potential incidents of sleep apnea. 2. The device of claim 1, wherein said input circuit includes a switching circuit for diverting the received cardiac electrical signal through separate paths of high input impedance and of considerably lower impedance to produce two different signals, and a differential amplifier of said two different signals to detect changes in the patient's thoracic impedance from the amplified difference therebetween. 3. The device of claim 2, wherein said analyzer includes means for sensing consecutive respiration cycles from said assessed patient ventilation, and responsive thereto for establishing a predetermined escape interval of time between pairs of successive respiration cycles and for resetting said escape interval upon sensing each respiration cycle, so as to detect a sustained absence of ventilation upon expiration of a said escape interval without having detected a next following respiration cycle, as indicative of an actual episode of sleep apnea; andmeans coupled to said analyzer for generating a therapeutic response to disrupt the apnea and thereby restore patient ventilation in response to said indication of an actual episode of sleep apnea. 4. The device of claim 2, further including: a stimulator coupled to said analyzer for generating electrical stimulation therapy to restore adequate patient ventilation in response to the assessed patient ventilation being identified as inordinately reduced and thereby indicative of an actual episode of sleep apnea, andan implantable electrical stimulus transmission system adapted to be coupled to said stimulator for delivering said electrical stimulation therapy to a preselected nerve of the patient in response to said actual episode of sleep apnea, for disrupting the apnea and thereby restoring patient ventilation. 5. The device of claim 4, including: an electrical signal transmission system adapted to be coupled to said input circuit for delivering said cardiac electrical signal as the sole input thereto from a site of the patient's body in the immediate vicinity of the site at which said electrical stimulation is to be delivered to said preselected nerve. 6. The device of claim 5, wherein: at least one electrode is shared by said electrical signal transmission system and said electrical stimulus transmission system for use in both said sensing and said sti... | - | A61N001/378
US08500650 | B2 | 2013-08-06 | Third heart sound activity index for heart failure monitoring | 2012-07-02 | A cardiac rhythm management system provides for the trending of a third heart sound (S3) index. The S3 index is a ratio, or an estimate of the ratio, of the number of S3 beats to the number of all heart heats, where the S3 beats are each a heart beat during which an occurrence of S3 is detected. An implantable sensor such as an accelerometer or a microphone senses an acoustic signal indicative heart sounds including S3. An S3 detector detects occurrences of S3 from the acoustic signal. A heart sound processing system trends the S3 index on a periodic basis to allow continuous monitoring of the S3 activity level, which is indicative of conditions related to heart failure. | 1. An implantable cardiac rhythm management system, comprising: a cardiac sensing circuit configured to sense at least one electrogram;a cardiac event detector coupled to the cardiac sensing circuit and configured to produce a cardiac signal indicative of heart beats using the at least one electrogram;an acoustic sensor configured to sense an acoustic signal indicative of third heart sounds (S3);a sensor processing circuit coupled to the acoustic sensor and configured to precondition the sensed acoustic signal;a heart sound processor coupled to the cardiac event detector and the sensor processing circuit, the heart sound processor including: a beat counter configured to count the heart beats using the cardiac signal;a heart sound detector configured to detect S3 using the preconditioned acoustic signal;a heart sound counter configured to count S3 beats each being a heart beat during which one of S3 is detected; anda heart sound analyzer including a ratio calculator to calculate an S3 index being a ratio of a number of the S3 beats counted during a predetermined time period to the number of the heart beats counted during the predetermined time period; anda hermetically sealed can housing at least the cardiac sensing circuit, the cardiac event detector, the sensor processing circuit, and the heart sound processor. 2. The system of claim 1, wherein the heart sound processor further comprises a measurement timer configured to time predetermined measurement sessions and predetermined measurement periods each including a plurality of the predetermined measurement sessions, the ratio calculator is configured to calculate an S3 session ratio being a ratio of a number of the S3 beats counted during one of the predetermined measurement sessions to the number of the heart beats counted during that one of the predetermined measurement sessions, and the heart sound analyzer further comprises an averaging module configured to calculate an average of the S3 session ratios for one of the predetermined measurement periods. 3. The system of claim 2, wherein the heart sound analyzer further comprises a trend generator adapted to generate a trend of the S3 index as a moving average of the S3 session ratios over the predetermined measurement periods. 4. The system of claim 1, wherein the heart sound detector is configured to improve a signal-to-noise ratio of the acoustic signal by ensemble averaging. 5. The system of claim 1, wherein the cardiac signal is indicative of ventricular events, the acoustic signal is further indicative of first heart sounds (S1) and second heart sounds (S2), and the heart sound detector comprises: an S2 window generator to generate an S2 window after a first predetermined delay starting with each of the ventricular events;an S2 detector to detect S2 using an S2 threshold during the S2 windows;an S3 window generator, coupled to the S2 detector, to generate an S3 window after a second predetermined delay starting with each of the detect... | Cardiac Pacemakers, Inc. | A61B005/02 A61B007/04
US09320457 | B2 | 2016-04-26 | Integrated portable device and method implementing an accelerometer for analyzing biomechanical parameters of a stride | 2012-12-14 | An accelerometer analyzing biomechanical parameters of the stride of a runner, including: fastening a device on the torso of the runner that is electrically self-sufficient and includes a triaxial accelerometer, chronograph, digital processor and display; measuring a sequence of acceleration data in at least the vertical direction using the accelerometer, while the runner runs a certain distance along a running course; during or at the end of the course, having the processor calculate the biomechanical parameters of the stride, including the lowering of the center of gravity and/or the elevation of the center of gravity and/or the sum of the lowering and of the elevation of the center of gravity and/or the vertical mechanical work of the center of gravity of the runner, on the basis of the acceleration data, of the distance and of a period of time measured by the chronograph; and displaying the parameters on the display. | 1. A device designed for analyzing the biomechanical parameters of the stride of a runner, comprising: a self-sufficient electric power source;a triaxial accelerometer capable of supplying at least one sequence of acceleration data in at least the vertical direction whilst the runner travels a distance on a running course;a chronograph;a belt;a display;a digital processor programmed for calculating, during or at the end of the run, biomechanical parameters of the stride of said runner on the basis of said acceleration data, of said distance and of a duration counted by said chronograph, and for displaying said parameters on said display, wherein the biomechanical parameters of the stride comprises the vertical oscillation of the center of gravity of said runner between a lowest position and a highest vertical position of the center of gravity of said runner, and include the distance the center of gravity lowers and/or the distance the center of gravity elevates in a stride, and/or sum of the lowering of the center of gravity of said runner from a first highest vertical position to a second lowest vertical position and of the elevation of the center of gravity of said runner from the second lowest vertical position to the first highest vertical position, and wherein the biomechanical parameters are calculated at each stride, and wherein the digital processor is further programmed for calculating an average, per stride, of at least some calculated biomechanical parameters of the stride, wherein said lowering of said center of gravity is obtained as a function of maximum bearing force, of contact time and of the runner's mass, wherein the maximum bearing force is multiplied by the square of the contact time and divided by the runner's mass and wherein the function includes at least a constant. 2. The device according to claim 1, wherein said elevation of said center of gravity is obtained as a function of vertical takeoff speed. 3. The device according to claim 1, wherein said biomechanical parameters include a stiffness, calculated as a function of said maximum bearing force and of said lowering. 4. The device according to claim 1, wherein said biomechanical parameters include a stride regularity index, calculated on the basis of the reactivity dispersion determined by means of said acceleration data. 5. The device according to claim 4, wherein said biomechanical parameters include a fatigue level indicator on the basis of said regularity index. 6. The device according to claim 1, wherein said biomechanical parameters include the asymmetry between at least one parameter of the left leg and at least one corresponding parameter of the right leg. 7. The device according to claim 6, wherein said biomechanical parameters include an injury risk indicator calculated on the basis of said asymmetry. 8. The device according to claim 1, wherein said biomechanical parameters include a takeoff angle of the center of gravity at the moment when the foot le... | Myotest SA | A61B005/103 A61B005/11 A61B005/00 G01C022/00 G06K009/00
US10165963 | B2 | 2019-01-01 | Hybrid electromagnetic-acoustic distal targeting system | 2013-04-08 | A surgical targeting system of an intramedullary nail, which includes an extracorporeally arranged external transmitting unit. Further included is a plurality of first transponder units coupled with and arrayed along the length of the intramedullary nail, each adapted to be actuated by the external transmitting unit. Additionally, a plurality of holes are disposed within and arrayed along the length of the intramedullary nail. Each of the plurality of holes are situated between each of the plurality of first transponder units. Further, a first transmission section is between the external transmitting unit and each of the plurality of first transponder units via which the plurality of first transponder units are actuated. Additionally included is a second transmission section through the intramedullary nail between the plurality of first transponder units and a second transponder unit. | 1. A surgical targeting system of an intramedullary nail, comprising: an extracorporeally arranged external transmitting unit;a plurality of first transponder units coupled with and arrayed along a longitudinal axis of the intramedullary nail, each of the plurality of first transponder units being adapted to be actuated by the external transmitting unit and each having an outer periphery;a hole extends into the intramedullary nail in a direction transverse to a longitudinal axis of the intramedullary nail, the hole being situated fully between the outer periphery of each of the plurality of first transponder units such that the hole is offset relative to each of the plurality of first transponder units along the longitudinal axis;a first transmission section between the external transmitting unit and each of the plurality of first transponder units via which the plurality of first transponder units are actuated; anda second transmission section through the intramedullary nail between the plurality of first transponder units and a second transponder unit. 2. The surgical targeting system of claim 1, wherein the first transmission section operates with electromagnetic waves and the plurality of first transponder units are embedded into a sidewall of the intramedullary nail. 3. The surgical targeting system of claim 2, wherein the plurality of first transponder units each include a receiving unit and an internal transmitting unit. 4. The surgical targeting system of claim 3, wherein each of the first transponder units includes a receiving coil adapted to be actuated by electromagnetic waves and adapted to actuate the internal transmitting unit. 5. The surgical targeting system of claim 4, wherein each of the internal transmitting units is adapted to transmit acoustical waves via the second transmission section when actuated. 6. A surgical targeting system of an intramedullary nail, comprising: an extracorporeally arranged external transmitting unit;a plurality of first transponder units embedded in the intramedullary nail so as to be permanently implantable along with the intramedullary nail and arrayed along a length of the intramedullary nail and each being adapted to be actuated by the external transmitting unit;a plurality of holes disposed within and arrayed along the length of the intramedullary nail, at least one of the plurality of holes being situated between each of the plurality of first transponder units;a first transmission section between the external transmitting unit and the plurality of first transponder units, via which the plurality of first transponder units are actuated;a second transponder unit coupled to the intramedullary nail at a location along the length of the intramedullary nail spaced from the plurality of first transponder units; anda second transmission section through the intramedullary nail between the plurality of first transponder units and the second transponder unit. 7. The surgical targeting system of cla... | Stryker European Holdings I, LLC | A61B005/07 A61B005/00 A61N001/372
US09326682 | B2 | 2016-05-03 | Systems, processes and software arrangements for evaluating information associated with an anatomical structure by an optical coherence ranging technique | 2013-01-07 | Software systems, arrangements and processes for evaluating an image associated with at least one portion of an anatomical structure are provided. For example, first information associated with the at least one portion of the anatomical structure second information associated with the at least one portion of the anatomical structure can be received. Third information can be generated by determining a relationship between the first information and the second information. Further, the image can be evaluated using a predetermined pathological scoring criteria and the third information. | 1. A process for evaluating at least one image associated with at least one portion of an anatomical structure, comprising: receiving first information associated with the at least one portion of the anatomical structure;receiving second information associated with the at least one portion of the anatomical structure;with a computer processing device, generating third information by determining a relationship between the first information and the second information; andwith the computer processing device, evaluating the at least one image using a predetermined pathological scoring criteria and the third information, wherein the predetermined pathological scoring criteria includes at least one of (i) a surface maturation score measured by patterns of reflectance of nuclear density or (ii) a glandular irregularity score. 2. The process according to claim 1, wherein at least one of the first information or the second information is associated with a light remitted from the at least one portion. 3. The process according to claim 2, wherein the light is reflected from the at least one portion. 4. The process according to claim 2, wherein the light is fluorescence. 5. The process according to claim 1, wherein the at least one portion is provided in a living subject. 6. The process according to claim 1, wherein the at least one portion of the anatomical structure is situated on a microscope slide. 7. The process according to claim 6, wherein the slide is stained with at least one of Hematoxylin and Eosin, Masson's Trichrome, Papanicolaou's stain, Diff-Qwik, or Periodic Acid Shiff. 8. The process according to claim 1, wherein the first information and the second information are provided for approximately the same location of the at least one portion of the anatomical structure. 9. The process according to claim 1, wherein the third information is obtained based on physical and chemical structures associated with the first information and the second information. 10. The process according to claim 1, wherein the image is associated with a light remitted from the at least one portion. 11. The process according to claim 10, wherein the light is reflected from the at least one portion. 12. The process according to claim 10, wherein the light is fluorescence. 13. The process according to claim 10, wherein the at least one portion is provided in a living subject. 14. The process according to claim 1, wherein at least one of the first information or the second information is obtained by an optical coherence tomography system. 15. The process according to claim 1, wherein at least one of the first information or the second information is obtained by a spectrally encoded confocal microscopy system. 16. The process according to claim 1, wherein the anatomical structure resides below the skin. 17. The process according to claim 16, wherein at least one of the first information or the second information is obtained by a confocal microscopy system. 18... | The General Hospital Corporation | G06K009/00 A61B005/00 A61B010/02 G06T007/00 G06T011/00 A61B010/00 A61B017/00 G06F019/00
US09554726 | B2 | 2017-01-31 | Hyperpolarization apparatus and method for administration of a hyperpolarized liquid contrast agent | 2012-12-20 | A hyperpolarized liquid contrast agent is for use in a MRT device. The liquid contrast agent passes through a conduit of a MW resonator in the magnetic field of the MRT device. A microwave with a frequency of at least 40 GHz couples into the MW resonator for polarizing the liquid contrast agent upon passage through the conduit in the MW resonator using DNP. The contrast agent is polarized in a continuous passage in the MW resonator and administered immediately. A MW mode is formed in the MW resonator which has an antinode in the magnetic field strength and a node in the electric field strength. The power of the introduced microwave and coupling of the microwave into the resonator are adjusted such that in the area of the line, an amplitude of the MW magnetic field strength;B1≥1.5·10-2⁢Ts⁢1T1,e results, wherein T1,e is the relaxation time of the DNP-active electrons. | 1. A method for providing a hyperpolarized liquid contrast agent for use in a magnetic resonance tomography (MRT) device, in particular for administration to a living being in the MRT device, comprising the following steps: passing said liquid contrast agent through a conduit extending along a longitudinal axis of a microwave (MW) resonator arranged in a magnetic field of said MRT device,coupling of a microwave of at least 40 GHz at an adjustable power into said MW resonator that is suitable for polarizing said liquid contrast agent upon its passage through said conduit in said MW resonator using dynamic nuclear polarization (DNP),wherein said contrast agent, at least at times, is polarized in said MW resonator during a continuous passage through the MW resonator at a flow velocity at least 1 mm/s and no more than 1 m/s, and administered immediately to said living being,wherein in said MW resonator, a microwave (MW) mode is formed, which along all or most of said longitudinal axis of said MW resonator has an antinode in the MW mode magnetic field strength and a node in the MW mode electric field strength,and wherein the adjustable power of the introduced microwave and the coupling of said microwave into said MW resonator are adjusted for the MW mode magnetic field strength to be at least 1·10−5 T in an area of at least a portion of said conduit. 2. The method according to claim 1, wherein at least one paramagnetic substance is dissolved in said contrast agent or at least one immobilized paramagnetic substance is provided, which is arranged in the flow of said contrast agent, wherein said paramagnetic substances are in particular formed by one or more of the following substances: 4-hydroxy-2,2,6,6-tetramethylpiperidin-1-oxyl (TEMPOL) and TEMPOL derivatives, trityl, potassium nitrosodisulfonate, paramagnetic transition metal ions, radicals generated by ionized radiation, and molecules in their triplet state. 3. An apparatus for hyperpolarization of a liquid nuclear magnetic resonance (NMR) contrast agent, comprising: a microwave (MW) resonator having a longitudinal axis and configured for forming a microwave (MW) mode, which along all or most of said longitudinal axis has a magnetic field strength antinode and an electric field strength node,a conduit for said liquid NMR contrast agent, said conduit having a conduit cross-section and extending along said longitudinal axis of said MW resonator,a microwave source for generating microwaves at an adjustable power with a frequency of at least 41 GHz,means for coupling microwaves generated with said microwave source into said MW resonator, anda pump configured for continuously transporting said contrast agent through said conduit in said MW resonator at a flow velocity of at least 1 mm/s and no more than 1 m/s, and for administrating it to a living being,wherein said MW resonator, said means for coupling said conduit, and said microwave source are configured for generating a MW magnetic field of at lea... | Johann Wolfgang Goethe-Universität Frankfurt am Main | A61B005/05 A61B005/055 G01R033/28 G01R033/62 G01N024/12 G01R033/56
US09297906 | B2 | 2016-03-29 | Dosimeter, therapeutic apparatus, and computer program product for measuring radiation dosage to a subject during magnetic resonance imaging | 2011-09-07 | A dosimeter measures radiation dosage to a subject during a magnetic resonance imaging guided radiation therapy session. The dosimeter includes an outer surface configured to receive a surface of the subject, and discrete cells. Each of the discrete cells is filled with a magnetic resonance radiation dosimeter. | 1. A dosimeter for measuring radiation dosage to a subject during a magnetic resonance imaging guided radiation therapy session, the dosimeter comprising: a housing having a housing surface adapted for receiving a surface of the subject;discrete cells each filled with a magnetic resonance radiation dosimeter material; andfoam balls, wherein the discrete cells and the foam balls are mixed in the housing. 2. The dosimeter of claim 1, wherein the dosimeter further comprises a thermal insulation layer between the housing surface and the discrete cells. 3. The dosimeter of claim 1, wherein the dosimeter is a pillow. 4. The dosimeter of claim 1, wherein the dosimeter comprises at least two cushions configured for mounting to a patient support of a magnetic resonance imaging system, and wherein the at least two cushions are configured to support the subject. 5. The dosimeter of claim 1, wherein the dosimeter comprises two parts, wherein each of the two parts has a respective surface adapted for receiving two opposing surfaces of the subject. 6. The dosimeter of claim 1, wherein the magnetic resonance radiation dosimeter material is one of a Fricke gel and a polymer gel. 7. A therapeutic apparatus comprising: a magnetic resonance imaging system adapted for acquiring a set of magnetic resonance data from an imaging zone;an ionizing radiation source adapted for directing a beam of ionizing radiation towards a target zone within a subject; a computer system with a processor;a non-volatile computer-readable storage medium containing machine-executable instructions for execution by the processor; anda dosimeter having a housing, the housing having a housing surface adapted for receiving a surface of the subject,discrete cells each filled with a magnetic resonance radiation dosimeter material, and foam balls, wherein the discrete cells and the foam balls are mixed in the housing,wherein execution of the instructions causes the processor to perform acts of:determining a position of the target zone,directing the beam of ionizing radiation into the target zone using the position of the target zone, wherein the ionizing radiation is directed such that the ionizing radiation passes through the dosimeter,acquiring a set of magnetic resonance data from the dosimeter using the magnetic resonance imaging system, wherein the dosimeter is at least partially within the imaging zone,calculating a dosage of ionizing radiation to the subject in accordance with the set of magnetic resonance data acquired from the dosimeter. 8. The therapeutic apparatus of claim 7, wherein the acts of acquiring and calculating are performed simultaneously with the directing, wherein execution of the instructions further cause the processor to adjust at least one of a shape of the target zone, the position of the target zone and intensity of the radiation beam in accordance with the dosage. 9. The therapeutic apparatus of claim 8, wherein a dosage of ionizing radiation in the target zon... | Koninklijke Philips N.V. | A61B005/055 G01T001/02 A61N005/10 G01T001/04 A61B005/00 G01R033/48
US10201308 | B2 | 2019-02-12 | Portable device for monitoring and reporting of medical information for the evidence-based management of patients with chronic respiratory disease | 2010-08-09 | An integrated tele-health system/device for monitoring and reporting medical information for the evidence-based management of patients with chronic respiratory disease. The device includes a central unit which measures and collects information related to the state of health of the patient, and is provided with elements for wireless or cable transmission of the collected data using a microprocessor based system with a touch screen display, USB communication port and Bluetooth. The device further includes: a removable sensor for the measurement of respiratory air flow and volume, a removable pulse oximetry sensor and a motion sensor. Stored data can be then delivered through landline, broadband, wireless and cell-phone technology to be received by a web server and can then be accessed by medical staff. Being completely portable, the device is provided with a battery of known type, which can be substituted by the user or can be rechargeable. | 1. A portable device for monitoring and reporting of medical information for and evidence-based management of patients with chronic respiratory disease, said portable device comprising: a central unit which measures, collects, and stores information related to a state of health of the patient;a removable sensor for the measurement of respiratory air flow and volume with a connector;a removable pulse oximetry sensor;a motion sensor and detector; anda measuring device adapted to measure simultaneously a parameter called oxygen saturation, % SpO2 (pulse oximetry) as well as a physical activity of the patient or accelerometry,wherein the central unit is configured to calculate, during an initial, single 6-minute walking test (6MWT) without giving any supplement of oxygen, an O2 (L/min) representing a quantity of oxygen expressed in L/min which must be given to the patient in order that the patient is able to complete a further 6-minute walking test (6MWT) without desaturating below a level of 90% SpO2, said central unit configured to show said O2 (L/min) on a display at the end of the single 6-minute walking test,wherein when the patient has a base SpO2% at rest below 82% prior to the start of the initial single 6-minute walking test, a supplement of 6 L/min of oxygen must be given in order that the patient is able to complete the test, andwherein the initial single 6-minute walking test has a duration up to six minutes,wherein said O2 (L/min) is calculated by using the following equation: {If⁢⁢MT≥1,then⁢:⁢O⁢⁢2⁢(L⁢/⁢min)={[(AUCgap/MT)+(BaseSP⁢⁢O⁢⁢2⁢gap/7)]2+RTPPD-9.31}8.94If⁢⁢MT=0,then⁢:⁢O⁢⁢2⁢(L⁢/⁢min)=6⁢where:AUCgap represents a difference between an area under a curve where SpO2%=100% vs. time and an area below a curve showing the SpO2% vs. time of the patient during the test;MT represents a test duration expressed in minutes from a minimum of 0 to a maximum of 6;BaseSpO2gap represents a difference between SpO2%=100% and an SpO2% baseline at rest before a start of the walk phase of the single 6-minute walking test (6MWT);RT represents a recovery time in seconds of the patient at the end of said test, for the SpO2 value to return to a base value recorded before the test, even if the test is stopped before the full 6 minutes;PPD represents a percent predicted distance, which is a percentage of a distance covered by the patient during said test compared to a distance covered by a normal subject. 2. The portable device according to claim 1, wherein the central unit comprises a microprocessor for collecting and storing information and further comprises a wireless or cable transmission device configured to deliver the collected and stored information related to the patient through landline, broadband, wireless and cell-phone technology, wherein the information is received by a web server accessible by medical staff. 3. The portable device according to claim 1, further comprising at least one of an input and output touch screen display, a USB communicat... | MIR SRL-MEDICAL INTERNATIONAL RESEARCH | A61B005/00 A61B005/087 A61B005/11 A61B005/1455 G06F019/00
US09888864 | B2 | 2018-02-13 | Method and system for identifying a location for nerve stimulation | 2011-03-10 | A system and method for identifying a stimulation location on a nerve is disclosed. The system includes an image-based navigation interface used to facilitate advancing a stimulation element within a patient body toward a target nerve stimulation site. Using the system one determines, separately for each potential target nerve stimulation site, a neuromuscular response of muscles produced upon applying a stimulation signal at the respective separate potential target stimulation sites. The image-based navigation interface is configured to display a graphic identification of which muscles were activated for each respective potential target nerve stimulation site upon applying the stimulation signal. | 1. A system for placing a stimulation element, the system comprising: a neuromuscular response evaluation module including: a stimulation engine to apply an electrical stimulation signal to at least one nerve within a patient head-and-neck portion via a stimulation element; anda muscle response portion to determine, via at least sensing in association with at least one sensor probe, a response of at least one muscle in the patient head-and-neck portion to application of the stimulation signal;a probe interface including an array of ports;an array of sensor probes, including the at least one sensor probe with each sensor probe removably connectable to a respective one of the ports and removably couplable relative to at least one muscle in a patient head-and-neck portion, the sensor probe to at least partially implement the sensing of the response of the at least one muscle; anda graphical user interface;a controller including a processing unit; anda non-transitory memory storing instructions, executable via the processing unit, to: display, on the graphical user interface, at least one internal image of the patient head-and-neck portion; andvisually identify, superimposed on the at least one internal image on the graphical user interface, which muscles in the head-and-neck portion, including the at least one muscle, were activated for each respective application of the stimulation signal to at least one nerve in the head-and-neck portion. 2. The system of claim 1, wherein the muscle response portion comprises: a stimulation path analyzer to differentiate between application of the electrical stimulation signal to the at least one nerve in the head-and-neck portion innervating the at least one muscle in the head-and-neck portion and direct application of the electrical stimulation signal to the at least one muscle,wherein the stimulation path analyzer comprises at least one of: an electromyography circuitry configured to determine the response of the at least one muscle in the head-and-neck portion via electromyography; anda compound muscle action potential module configured to determine the response of the at least one muscle via observing a compound muscle action potential. 3. The system of claim 1, wherein the instructions comprise instructions to: track and display, on the graphical user interface, a location of each sensor probe on the at least one internal image and to determine the location based on at least one of: a visualization of the sensor probe captured during creation of the at least one internal image; anda user-positionable, graphic marker superimposable on the at least one internal image on the graphical user interface, wherein a location of the graphic marker represents the location of a respective one of the sensor probes. 4. The system of claim 1, wherein at least some of the sensor probes include ultrasound detection nodes to detect muscle motion associated with the response of the at least muscle. 5. The system of claim 1... | Inspire Medical Systems, Inc. | A61B005/053 A61B005/04 A61B005/0488 A61B005/11 A61B005/00 A61N001/372 A61B005/08 A61B034/20 A61N001/36 A61B034/00
US20130178728 | A1 | 2013-07-11 | HEART RATE MONITOR HAVING ELECTROSTATIC DISCHARGE PROTECTIVE LAYER | 2012-06-18 | A heart rate monitor (HRM) includes an electrostatic discharge protective layer configured to at least partially shield the heart rate monitor from electrostatic discharge (ESD). The heart rate monitor includes a strap configured to be worn on the body of a user that includes signal and ground electrodes. The signal electrode is configured to receive electrical impulses from the heart of the user, while the ground electrode is configured to electrically ground the heart rate monitor to the body of the user. An electrostatic discharge protective layer is disposed on or in the strap over the signal electrode so that the signal electrode is at least substantially positioned between the body of the user and the electrostatic discharge protective layer when the strap is worn. The electrostatic discharge protective layer is electrically coupled to the ground electrode to at least partially shield the signal electrode from electrostatic discharge. | 1. A heart rate monitor (HRM), comprising: a strap configured to be worn on a body of a user, the strap having an inner surface;a signal electrode disposed at least partially on the inner surface of the strap, the signal electrode configured to receive electrical signals from the body of the user;a ground electrode disposed at least partially on the inner surface of the strap, the ground electrode configured to electrically ground the heart rate monitor (HRM) to the body of the user; andan electrostatic discharge protective layer disposed on or in the strap so that the signal electrode is at least substantially positioned between the body of the user and the electrostatic discharge protective layer and the ground electrode at least substantially extends from between the body of the user and the electrostatic discharge protective layer when the strap is worn on the body, the electrostatic discharge protective layer electrically coupled to the ground electrode and configured to at least partially shield the signal electrode from electrostatic discharge. 2. The heart rate monitor as recited in claim 1, wherein the electrostatic discharge protective layer comprises an extension of the ground electrode. 3. The heart rate monitor as recited in claim 1, wherein the electrostatic discharge protective layer comprises a conductive layer coupled to the ground electrode, the ground electrode at least substantially extending from the conductive layer. 4. The heart rate monitor as recited in claim 1, further comprising a heart rate module coupled to the strap, the heart rate module configured to at least one of transmit, receive or store data describing the heart rate of the user. 5. The heart rate monitor as recited in claim 4, wherein a portion of the electrostatic discharge protective layer extends over the heart rate module so that the heart rate module is at least substantially positioned between the body of the user and the electrostatic discharge protective layer when the strap is worn on the body. 6. The heart rate monitor as recited in claim 5, further comprising a sheath at least substantially enclosing the heart rate module and the portion of the electrostatic discharge protective layer extending over the heart rate module. 7. The heart rate monitor as recited in claim 4, further comprising a second electrostatic discharge protective layer electrically coupled to at least one of the electrostatic discharge protective layer or the ground electrode, wherein the second electrostatic discharge protective layer extends over the heart rate module so that the heart rate module is at least partially shielded from electrostatic discharge. 8. The heart rate monitor as recited in claim 7, further comprising a sheath at least substantially enclosing the heart rate module and the second electrostatic discharge protective layer. 9. The heart rate monitor as recited in claim 4, further comprising contacts configured to electrically couple the heart rate mo... | GARMIN SWITZERLAND GMBH | A61B005/0408
US20130225983 | A1 | 2013-08-29 | SYSTEM AND METHOD FOR MARKING AN ANATOMICAL STRUCTURE IN THREE-DIMENSIONAL COORDINATE SYSTEM | 2013-03-28 | The present invention is a device localization system that uses one or more ultrasound reference catheters to establish a fixed three-dimensional coordinate system within a patient's heart using principles of triangulation. The coordinate system is represented graphically in three-dimensions on a video monitor and aids the clinician in guiding other medical devices, which are provided with ultrasound transducers, through the body to locations at which they are needed to perform clinical procedures. In one embodiment of a system according to the present invention, the system is used in the heart to help the physician guide mapping catheters for measuring electrical activity, and ablation catheters for ablating selected regions of cardiac tissue, to desired locations within the heart. | 1. (canceled) 2. A system for marking an anatomical structure, comprising: at least one reference element;a marking catheter configured for being introducing within an anatomical structure, the marking catheter carrying at least one navigation element and at least one ultrasound transducer, wherein the at least one reference element and the at least one navigation element are configured to transmit and/or receive navigation signals between each other;a processor configured for determining positions of the marking catheter within a three-dimensional coordinate system based on the navigation signals; anda graphical user interface configured for recording one of the positions of the marking catheter and for graphically generating an anatomical landmark corresponding to the recorded position. 3. The system of claim 2, wherein the at least one reference element and the at least one navigation element are ultrasound transducers. 4. The system of claim 2, wherein the marking catheter carries a tissue ablative element and or a tissue mapping element. 5. The system of claim 2, further comprising localization hardware configured for causing the at least one reference element to transmit signals to the at least one navigation element. 6. The system of claim 5, wherein the at least one reference element comprises at least four reference elements, the localization hardware is configured for causing the at least four reference elements to transmit signals between each other, and wherein the processor is configured for establishing the three-dimensional coordinate system based on the signals transmitted between the at least four reference elements. 7. The system of claim 5, wherein the processor is configured for determining positions of the least one navigation element within the three-dimensional coordinate system based on the navigation signals, and deriving the positions of the marking catheter from the positions of the at least one navigation element. 8. The system of claim 7, wherein the localization hardware is configured for measuring the elapsed time between the transmission and reception of the navigation signals, and the processor is configured for calculating the distances between the at least one reference element and the at least one navigation element based on the navigation signals, and determining the positions of the at least one navigation element within the three-dimensional coordinate system based on the calculated distances. 9. The system of claim 7, wherein the positions of the marking catheter are positions of a distal tip of the marking catheter. 10. The system of claim 2, wherein the graphical user interface is configured for recording the position immediately in response to a user prompt. 11. The system of claim 2, wherein the graphical user interface is configured for graphically generating the marking catheter based on the determined positions of the at least one navigation element. 12. The system of claim 2, wherein the ... | - | A61B005/06
US20130211278 | A1 | 2013-08-15 | Method and a device for determining the hydration and/or nutrition status of a patient | 2012-12-20 | The invention relates to the field of monitoring the hydration and/or nutrition status of a patient. According to the invention a method is provided to determine at least one of a mal-hydration component, an adipose tissue component and a lean tissue component of a patient comprising the steps of determining chemical or physical properties of the patient and deriving the at least one component on the basis of the determined chemical or physical properties of the patient and previously determined values of a mass or volume fraction of water in lean tissue and a mass or volume fraction of water in adipose tissue. The invention also relates to a device for carrying out the method according to the invention and to a computer program product to be used on such a device. | 1. A method to determine at least one of a mal-hydration component, an adipose tissue component and a lean tissue component of a patient comprising the steps of: determining chemical or physical properties of the patient andderiving the at least one component on the basis of the determined chemical or physical properties and previously determined values of a mass or volume fraction of water in lean tissue and a mass or volume fraction of water in adipose tissue. 2. The method according to claim 1 characterised in that the at least one component is the mass of that component of the patient. 3. The method according to claim 1 characterised in that the at least one component is the volume of that component of the patient. 4. The method according to claim 1 characterised in that the chemical or physical properties of the patient comprise at least one of the whole body mass, the lipid mass and the total bone mineral content mass of the patient. 5. The method according to claim 1 characterised in that the chemical or physical properties of the patient comprise the volume or mass of at least one of the total water, the extracellular water and the intracellular water of the patient. 6. The method according to claim 1 characterised in that the previously determined values comprise the mass or volume fraction of the total water in lean tissue and the mass or volume fraction of the total water in adipose tissue. 7. The method according to claim 1 characterised in that the previously determined values comprise the mass or volume fraction of extracellular water in lean tissue and the mass or volume fraction of extracellular water in adipose tissue. 8. The method according to claim 1 characterised in that the previously determined values comprise the mass or volume fraction of intracellular water in lean tissue and the mass or volume fraction of intracellular water in adipose tissue. 9. A device for carrying out the method according to claim 1 comprising: a measurement and/or input unit (5) configured to provide values for the chemical or physical properties of the patient to be determined,an evaluation unit (1) configured to derive the at least one component on the basis of the determined properties of the patient and previously determined values of a mass or volume fraction of water in lean tissue and a mass or volume fraction of water in adipose tissue anda communication link between the measurement and/or input unit and the evaluation unit. 10. The device according to claim 9 characterised in that the evaluation unit is also configured to control the measurement and/or input unit for determining at least one of the chemical or physical properties of the patient. 11. The device according to claim 9 characterised in that the evaluation unit is a microprocessor unit which in turn comprises a microprocessor program storage unit, wherein in the microprocessor program storage unit a program for deriving the at least one component on the basis of the de... | FRESENIUS MEDICAL CARE DEUTSCHLAND GMBH | A61B005/053 A61B005/107 A61B005/00
US20130197353 | A1 | 2013-08-01 | RADIOPAQUE MARKER FOR A CATHETER | 2012-01-27 | Radiopaque marker for a catheter includes a collar having a ring shape defining a longitudinal center axis therethrough and at least one helical member extending longitudinally from the collar. A second collar can be provided spaced longitudinally from the first collar. Additionally, a second helical member can extend longitudinally from the collar and be coaxially intertwined with the first helical member in a double helical configuration. The helical member can define a compression spring structure having longitudinal, transverse, and torsional flexibility. A catheter having such a marker and a method of making the marker are also provided. | 1. A radiopaque marker for a catheter, comprising: a collar having a ring shape defining a longitudinal center axis therethrough; andat least one helical member extending longitudinally from the collar. 2. The radiopaque marker of claim 1, wherein the collar is a closed ring. 3. The radiopaque marker of claim 1, wherein the collar has a generally rectangular cross section. 4. The radiopaque marker of claim 1, wherein the helical member has a generally rectangular cross section with a width and a thickness. 5. The radiopaque marker of claim 4, wherein the helical member has a ratio of width to thickness of at least about 1:1. 6. The radiopaque marker of claim 4, wherein the width of the helical member varies longitudinally along its length. 7. The radiopaque marker of claim 4, wherein the thickness of the helical member varies longitudinally along its length. 8. The radiopaque marker of claim 1, wherein the helical member has a constant pitch longitudinally along its length. 9. The radiopaque marker of claim 1, wherein the helical member has a varied pitch longitudinally along its length. 10. The radiopaque marker of claim 1, wherein the helical member defines a compression spring structure having longitudinal, transverse, and torsional flexibility. 11. The radiopaque marker of claim 1, further comprising a second helical member extending longitudinally from the collar and coaxially intertwined with the first helical member in a double helical configuration. 12. The radiopaque marker of claim 1, wherein the collar and the helical member define a substantially cylindrical structure. 13. The radiopaque marker of claim 1, wherein the collar and the helical member are a monolithic structure. 14. The radiopaque marker of claim 1, wherein the radiopaque marker has a length approximately between about 0.4 mm to about 2.0 mm. 15. The radiopaque marker of claim 1, wherein the radiopaque marker has an inner diameter of at least about 0.2 mm. 16. The radiopaque marker of claim 1, wherein the radiopaque marker is formed of a material selected from at least one of platinum, tantalum, gold, tungsten, silver, niobium, barium sulfate, iodine, or a high density polymeror alloy, or combination thereof. 17. The radiopaque marker of claim 1, further comprising a second collar at an opposite longitudinal end of the helical member from the first collar. 18. A catheter comprising: an elongate tubular member having a lumen defined at least partially therethrough; anda radiopaque marker coupled to the elongate tubular member, the radiopaque marker comprising a collar having a ring shape defining a longitudinal center axis therethrough, andat least one helical member extending longitudinally from the collar. 19. The catheter of claim 18, wherein the collar is at least partially embedded in a wall of the elongate tubular member. 20. The catheter of claim 18, wherein the collar is one of melted by application of heat, swaged, or press-fit into the wall of ... | - | A61B005/05 B23K026/00 C23F001/00 B26D003/11
US20130211219 | A1 | 2013-08-15 | Implantable Biosensor Device and Methods of Use Thereof | 2011-08-12 | Sensor devices and methods are provided for detecting the presence or concentration of an analyte in fluid. The device has a reservoir; a working electrode located within the reservoir, a catalyst covering at least part of the working electrode; an oxygen-generating auxiliary electrode in the reservoir; and a reservoir cap to isolate the working and auxiliary electrodes within the reservoir. The device further includes means for selectively rupturing the cap to permit analyte from outside the reservoir to contact the catalyst. The methods may include in vivo glucose monitoring and may include implanting the device in a patient; disintegrating a reservoir cap to permit glucose to enter the reservoir; generating oxygen using the oxygen-generating auxiliary electrode; and using a working electrode to oxidize hydrogen peroxide produced by the reaction of the oxygen with glucose in the presence of glucose oxidase, and thereby detecting endogenous glucose in the patient. | 1. A sensor device for detecting the presence or concentration of an analyte in a fluid comprising: a structural body which comprises a first reservoir that has a first opening in the structural body;a working electrode located within the first reservoir;a catalyst covering at least a portion of the working electrode;an oxygen-generating auxiliary electrode located within the first reservoir; andat least one reservoir cap closing the first opening to isolate the working electrode and the auxiliary electrode within the first reservoir and to prevent an analyte outside of the first reservoir from contacting the catalyst. 2. The sensor device of claim 1, further comprising a means for rupturing or displacing the at least one reservoir cap to permit the analyte from outside of the first reservoir to contact the catalyst. 3. The sensor device of claim 1, further comprising a reference electrode. 4. The sensor device of claim 3, wherein the reference electrode is located within the first reservoir. 5. The sensor device of claim 4, wherein the at least one reservoir comprises a wall separating the reference electrode from the working electrode. 6. The sensor device of claim 1, further comprising a counter electrode. 7. The sensor device of claim 6, wherein the counter electrode is located outside of the first reservoir. 8. The sensor device of claim 1, wherein the catalyst comprises an enzyme-containing layer and a membrane. 9. The sensor device of claim 8, wherein the enzyme is selected from the group consisting of glucose oxidase, glucose dehydrogenase, NADH oxidase, uricase, urease, creatininase, sarcosine oxidase, creatinase, creatine kinase, creatine amidohydrolase, cholesterol esterase, cholesterol oxidase, glycerol kinase, hexokinase, glycerol-3-phosphate oxidase, lactate oxidase, lactate dehydrogenase, alkaline phosphatase, alanine transaminase, aspartate transaminase, amylase, lipase, esterase, gamma-glutamyl transpeptidase, L-glutamate oxidase, pyruvate oxidase, diaphorase, bilirubin oxidase, and mixtures thereof. 10. The sensor device of claim 1, further comprising a second reservoir having a second opening, and a second working electrode and a second auxiliary electrode configured to generate oxygen together located in a second reservoir. 11. The sensor device of claim 10, further comprising a second reservoir cap covering at least a portion of the second opening. 12. The sensor device of claim 10, further comprising a second reference electrode. 13. The sensor device of claim 10, further comprising a second counter electrode. 14. The sensor device of claim 1, wherein the first reservoir has two or more openings and two or more discrete reservoir caps, each reservoir cap closing at least one of the reservoir openings, and wherein the structural body further comprises at least one reservoir cap support extending over the reservoir, wherein the two or more reservoir caps are in part supported by the at least one reservoir cap supp... | Micro CHIPS ,Inc. | A61B005/145 A61B005/1486
US20130190594 | A1 | 2013-07-25 | Scanning Optoacoustic Imaging System with High Resolution and Improved Signal Collection Efficiency | 2013-01-23 | Provided herein are scanning, high-resolution optoacoustic imaging systems or microscopes. Generally, the system/microscope comprises subsystems for scanning a tissue or object therein with a wavelength of electromagnetic energy, such as optical energy, collecting and detecting ultrasonic waves produced when the tissue or object absorbs the incident wavelength and converting the same to an electrical signal, and for processing, analyzing and displaying the electrical signal as a digital image. Specifically, the system/microscope utilizes an off-axis parabolic reflector with a high numerical aperture value for deep tissue visualization. Also, provided is a method for collecting volumetric image data voxel-by-voxel within a subject utilizing the imaging system or microscope. A series of voxels within the scanned tissue produces detectable ultrasonic waves that are collected by the off-axis parabolic reflector and processed as described as a high-resolution image of the tissue or object therein. | 1. A scanning three dimensional optoacoustic imaging system, comprising: a) an electromagnetic energy delivery subsystem having a source of electronmagnetic energy deliverable to an object of interest in a subject;b) an ultrasound collection subsystem comprising an off-axis parabolic reflector disposed in a focusable relationship with a voxel of the object of interest that received the electromagnetic energy, said voxel generating detectable ultrasonic waves;c) an ultrasound detection subsystem comprising at least one ultrawide-band ultrasonic transducer configured to convert the detectable ultrasonic waves to an electrical signal;d) a scanning subsystem disposed in movable relationship to the ultrasound collection subsystem and ultrasound detection subsystem;e) an electronic subsystem comprising analog amplification, analog-to-digital conversion and digital signal processing components configured for acquisition and digital conversion of the electrical signals; andf) a computer comprising a memory and a processor tangibly storing software configured for signal processing, image processing and reconstruction, said computer in electronic communication with the electronic subsystem and the electromagnetic energy delivery subsystem. 2. The optoacoustic imaging system of claim 1, further comprising a housing subsystem that contains: a) an enclosure enclosing the ultrasound collection subsystem and the ultrasound detection system;b) a coupling medium filling the enclosure; andc) a membrane that is transparent to both electromagneric radiation and ultrasound disposed within the enclosure and containing the coupling medium therein. 3. The optoacoustic imaging system of claim 1, further comprising a laser ultrasound imaging system for dual modality optoacoustic/laser ultrasound imaging, said laser ultrasound imaging system configured to operate with the subsystems 1b-1f and having: a) an absorbing layer that generates a broadband ultrasound pulse upon illumination with an optical pulse, andb) means for directing optical pulse onto the said absorbing layer. 4. The optoacoustic imaging system of claim 1, wherein the source of electromagnetic energy is a laser configured to pulse a specific wavelength of optical energy. 5. The optoacoustic imaging system of claim 1, wherein the source of electromagnetic energy is a physical source configured to pulse or to produce a modulated continuous wave of a wavelength in a range of about 100 nm to about 10 cm. 6. The optoacoustic imaging system of claim 1, wherein the numerical aperture of the off-axis parabolic reflector appears in a range of about 0.4 to about 0.99. 7. The optoacoustic imaging system of claim 1, wherein the ultrawide-band ultrasonic transducer has a bandwith in a range of about 1MHz to about 50 MHz. 8. The optoacoustic imaging system of claim 1, wherein the at least one ultrawide-band ultrasonic transducer comprises a transducer array. 9. The optoacoustic imaging system of claim 1, wherein t... | - | A61B005/00 A61B005/145
US20130204102 | A1 | 2013-08-08 | SYSTEM AND METHOD FOR NON-INVASIVE DETERMINATION OF HEMOGLOBIN CONCENTRATION IN BLOOD | 2013-03-06 | A system and method for measurement of absolute value of hemoglobin concentration non-invasively is provided. The system comprises a probe device comprising a sliding top structurally configured to be manually slid forward and backward onto the finger seat which is positioned on top of the housing for placing a fingertip. The finger seat houses two cavities for housing a set of three light emitting diodes and a photodetector respectively. Multiple distinct wavelengths of light transmitted through the fingertip is detected by the photodetector. Further, electronic signals generated by the photodetector are processed to obtain alternating and direct components of light corresponding to each wavelength. A system of three equations are obtained including unknown values of two primary constituent absorbers and known consolidated values of one or more secondary constituent absorbers corresponding to each wavelength of light. The system of equations are then solved simultaneously derive absolute value of hemoglobin concentration. | 1. A method for non-invasively determining absolute value of hemoglobin concentration in blood, the method comprising: directing diffused light of three or more distinct wavelengths through a human tissue bed in a time-multiplexed manner;detecting optical signal corresponding to each wavelength by a photodetector and converting transmitted portion of optical signal into current signal;amplifying current signal corresponding to each wavelength of light to obtain a digital voltage waveform signal;processing the digital voltage waveform signal to obtain alternating and direct components of light corresponding to each wavelength;obtaining a system of three equations using alternating and direct components of light corresponding to each wavelength and Beer Lambert's law, wherein the equations comprise two unknown values of primary constituent absorbers of hemoglobin concentration and an unknown value of path length;deriving concentration values of the two primary constituent absorbers of hemoglobin concentration; andcombining concentration values of the two primary constituents and empirically derived values of one or more secondary constituent absorbers of hemoglobin concentration in order to determine absolute value of hemoglobin concentration the one or more secondary constituent absorbers comprise at least one of carboxyhemoglobin and methemoglobin,wherein the system of equations comprise known constants representing consolidated values of the one or more secondary constituent absorbers corresponding to each wavelength of light, the known constants are derived empirically by clinical calibration and/or parameter estimation matrix. 2. The method of claim 1, wherein diffused light of three distinct wavelengths is obtained by using three light emitting diodes emitting light in near-infrared region of electromagnetic spectrum. 3. The method of claim 2, wherein the light emitting diodes and the photodetector are physically arranged in different planes. 4. The method of claim 2, wherein the light emitting diodes and the photodetector are physically arranged in the same plane. 5. The method of claim 2, wherein light emitted by the light emitting diodes is in the range 600-1000 nm. 6. The method of claim 1, wherein the photodetector is one of a photodiode, a phototransistor or a photoresistor. 7. The method of claim 1, wherein current signal amplified to obtain digital waveform signal is obtained by converting optical signal reflected through the human tissue bed. 8. The method of claim 1, wherein the primary constituent absorbers of hemoglobin concentration comprise oxyhemoglobin and deoxyhemoglobin. 9. The method of claim 1, wherein processing the digital voltage waveform signal for obtaining distinct alternating and direct components of the signal comprises: removing ambient light noise component from the digital waveform signal by digitally subtracting the ambient light noise component;calculating period of waveform by autocorrelation;obtainin... | - | A61B005/1455 A61B005/00
US08498696 | B2 | 2013-07-30 | Health monitoring device and human electric signal processing method | 2010-06-08 | A health monitoring device is provided and includes a detecting unit for detecting a first electric signal from a human body and a processing unit for performing the following steps: receiving the first electric signal; performing wavelet transform on the first electric signal, to filter frequency bands thereof which include undesired noises, and then perform a reverse wavelet transform to obtain a second electric signal; combining frequency bands of the first electric signal which include primary characteristics and then perform a reverse wavelet transform on the combined frequency bands to obtain a fourth electric signal; and comparing the fourth electric signal with a plurality of electric signal patterns of a database to determine whether the fourth electric signal is an electric signal for healthiness. | 1. A health monitoring device, comprising: a detecting unit for detecting a first electric signal from a human body; anda processing unit for performing the following steps: receiving the first electric signal;performing wavelet transform on the first electric signal, to filter frequency bands thereof which include undesired noises, and then perform reverse wavelet transform to obtain a second electric signal;combining frequency bands of the first electric signal which include desired primary characteristics and then performing reverse wavelet transform on the combined frequency bands to obtain a third electric signal;obtaining period information of the second electric signal from the third electric signal, and then re-sampling the second electric signal according to the period information to obtain a fourth electric signal; andcomparing the fourth electric signal with a plurality of electric signal patterns in a database to determine whether the fourth electric signal is an electric signal for healthiness. 2. The health monitoring device as claimed in claim 1, wherein the processing unit further performs the following steps: performing spectral estimation on the fourth electric signal to obtain a plurality of characteristic coefficients;comparing the characteristic coefficients with a plurality of characteristic coefficient patterns to determine whether the fourth electric signal is an electric signal for healthiness. 3. The health monitoring device as claimed in claim 1, wherein the processing unit further performs the following steps: performing normalization on one of the first, second and fourth electric signals so that the magnitude range of the electric signal is consistent with the magnitude range of the electric signal patterns in the database. 4. The health monitoring device as claimed in claim 1, wherein the frequency bands which include undesired noises in the first electric signal are low frequency drift bands and high frequency noise bands. 5. The health monitoring device as claimed in claim 1, wherein the frequency bands of the second bands which include primary characteristics comprise one of a QRS band, P band, T band, or U band. 6. The health monitoring device as claimed in claim 1, wherein the first electric signal is one of an electrocardiogram signal, an electroencephalogram signal, an electromyogram signal or a blood sugar concentration signal. 7. The health monitoring device as claimed in claim 2, wherein spectral estimation is performed by using Autoregressive Model (AR Model). 8. The health monitoring device as claimed in claim 2, wherein step of comparing the fourth electric signal with a plurality of electric signal patterns in a database and step of comparing the characteristic coefficients with a plurality of characteristic coefficient patterns are performed by a Support Vector Machine (SVM). 9. The health monitoring device as claimed in claim 8, wherein the SVM is performed by using a mapping function to map ... | National Taiwan University | A61B005/04
US08483796 | B2 | 2013-07-09 | Arrangement and method for quantitatively determining the blood flow within blood vessels | 2011-12-22 | An arrangement quantitatively determines the blood flow within blood vessels through which blood flows in a volume of a tissue defining a surface. Three-dimensional first image data of a first volume portion of the volume is detected and optical second image data is detected continuously in time of a first surface portion of the surface. A calibrating unit of the arrangement calibrates the relative value of the flow speed and/or the volumetric flow of the blood flowing through the blood vessels disposed directly below the first surface portion based on the absolute values of the flow speed and/or of the volumetric flow of the blood. An output unit outputs the absolute values of the flow speed and/or the volumetric flow of the blood flowing through the blood vessels arranged directly below the first surface portion. | 1. A device for quantitatively determining the blood flow within blood vessels through which blood flows in a volume of a tissue defining a surface, the device comprising: a first detecting unit for capturing three-dimensional first image data of a first volume portion of said volume;a first calculating unit for the spatially-resolved calculation of absolute values of a flow speed and/or of a volumetric flow of the blood flowing through the blood vessels within said first volume portion from said three-dimensional first image data;an optical second detecting unit for capturing optical second image data continuously in time of a first surface portion of said surface;a second calculating unit for the spatially-resolved calculation of relative values of the flow speed and/or of the volumetric flow of the blood flowing through the blood vessels disposed directly below said first surface portion from said optical second image data;an allocation unit for spatially allocating said first and second image data;a calibrating unit for calibrating the relative value of said flow speed and/or the volumetric flow of the blood flowing through the blood vessels disposed directly below said first surface portion based on said absolute values of the flow speed and/or of said volumetric flow of the blood, which flows through said blood vessels within said first volume portion, with said first and second image data for a first time point, said first and second image data being spatially allocated with respect to each other;a third calculating unit for calculating absolute values of the flow speed and/or of the volumetric flow, continuously in time, of the blood flowing through the blood vessels arranged directly below said first surface portion on the basis of the calibrated relative values from the optical second image data, captured continuously in time, by said optical second detecting unit; and,an output unit for outputting the absolute values of the flow speed and/or the volumetric flow of the blood flowing through the blood vessels arranged within said first volume portion, calculated from said optical second image data, continuously in time. 2. The device of claim 1, wherein said first detecting unit is an x-ray computer tomography scanner or a magnetic resonance tomography scanner. 3. The device of claim 2, wherein said optical second detecting unit includes a video camera. 4. The device of claim 1, further comprising: a flow speed measuring unit for making local measurements of absolute values of the flow speed of the blood, local measurements of absolute values of a particle speed of particles contained in the blood or local measurements of absolute values of the flow speed and local measurements of absolute values of the particles speed;said allocation unit being further configured to allocate the location of the measurement of the absolute values of the flow speed, the absolute values of the particle speed or the absolute values of the flow speed and ... | Carl Zeiss Meditec AG | A61B005/05
US08666135 | B2 | 2014-03-04 | Image processing apparatus | 2013-01-24 | An image processing apparatus includes: an image input section via which a medical image picked up of a mucous surface of a living body is inputted; a setting section that sets a region of interest as a first region and a second region including a unit region in the medical image; a feature value calculating section that calculates a first feature value relating to a shape of the region of interest based on pixel values of the region of interest and a region in a periphery thereof and a second feature value relating to a shape of the unit region based on pixel values of the unit region and a region in a periphery thereof; and an matching section that matches the region of interest with a predetermined shape based on distributions of the first feature value and the second feature value calculated by the feature value calculating section. | 1. An image processing apparatus comprising: an image input section via which a medical image picked up of a mucous surface of a living body, the medical image including a plurality of pixels, is inputted;a region setting section that sets a first region including one or more pixels in the medical image;a feature value calculating section that calculates a degree of linearity representing a degree of the first region having a characteristic of a linear shape and a degree of circularity representing a degree of the first region having a characteristic of a circular shape based on a luminance value of the first region set by the region setting section and a luminance value of a region in a periphery of the first region; andthe region setting section further setting a second region which includes one or more pixels in a peripheral portion of the first region based on the degree of linearity and the degree of circularity calculated by the feature value calculating section,the feature value calculating section further calculating a degree of linearity representing a degree of the second region having a characteristic of a linear shape and a degree of circularity representing a degree of the second region having a characteristic of a circular shape based on the luminance value of the second region,a basic shape matching section that matches the first region with a predetermined shape based on distributions of the degree of linearity and the degree of circularity of the first region and the degree of linearity and the degree of circularity of the second region calculated by the feature value calculating section. 2. The image processing apparatus according to claim 1, further comprising a structure region extracting section that extracts a desired structural object from the medical image as a structure region,wherein the region setting section sets the first region in the structure region extracted by the structure region extracting section. 3. The image processing apparatus according to claim 1, wherein the feature value calculating section further calculates a feature value relating to a direction of local variation in luminance value of the first region; andwherein the basic shape matching section matches the first region with the predetermined shape based on distributions of the degree of linearity and degree of circularity of the first region and the degree of linearity and degree of second circularity of the second region, and the feature value relating to the direction of local variation in luminance value of the first region. | Olympus Medical Systems Corp. | G06K009/00
US08747363 | B2 | 2014-06-10 | Medical skin mountable device and system | 2012-09-25 | A medical device is provided comprising a transcutaneous device unit and a process unit. The transcutaneous device unit may comprise a transcutaneous device for transporting a fluid through a skin portion of a subject, and a mounting surface adapted for application to the skin of the subject. The process unit may comprise a reservoir adapted to contain a fluid drug, the reservoir comprising an outlet means allowing the transcutaneous device to be arranged in fluid communication with an interior of the reservoir, and an expelling assembly for expelling a fluid drug out of the reservoir and through the skin of the subject via the transcutaneous device. The transcutaneous device unit and the process unit further comprise coupling means allowing the reservoir unit to be secured to the transcutaneous device unit in the situation of use. By this arrangement a two-unit system is provided which can be used in a convenient and cost-effective manner. | 1. A medical device, comprising a transcutaneous device unit and a process unit,a) the transcutaneous device unit comprising: a mounting surface adapted for application to the skin of a subject, anda transcutaneous device comprising a distal end adapted to be inserted through the skin of a subject, the distal end being movable between an initial position in which the distal end is retracted relative to the mounting surface, and an extended position in which the distal end projects relative to the mounting surface,b) the process unit comprising: a process assembly adapted to cooperate with the transcutaneous device,wherein: the transcutaneous device unit and the process unit are adapted to be secured to each other to form a unitary device,the transcutaneous device unit comprises a removable inserter portion, andthe inserter portion has to be removed prior to securing the process unit. 2. A medical device as in claim 1, wherein: the transcutaneous device unit comprises a patch unit comprising the mounting surface, andthe removable inserter portion initially comprises the transcutaneous device, the inserter portion being adapted to be removed from the patch unit after the transcutaneous device has been inserted through the skin of the subject. 3. A medical device as in claim 1, wherein the transcutaneous device is provided in combination with a pointed insertion needle being retractable relative to the transcutaneous device. 4. A medical device as in claim 1, wherein the transcutaneous device unit comprises actuation means for moving the distal end of the transcutaneous device between the initial and the extended position when the actuation means is actuated. 5. A medical device as in claim 1, wherein the transcutaneous device is in the form of a transcutaneous sensor device, and the process assembly comprises a processor adapted to transmit and/or process data acquired via the sensor device. 6. A medical device as in claim 1, wherein the transcutaneous device is in the form of a transcutaneous access device, and the process assembly comprises a reservoir adapted to contain a fluid drug, an expelling assembly adapted for cooperation with the reservoir to expel fluid drug out of the reservoir and through the skin of the subject via the transcutaneous access device, and a processor for controlling the expelling assembly. 7. A medical device as in claim 1, wherein the process unit is adapted to be releasably coupled to the transcutaneous device unit thereby, in a situation of use, substantially covering an introduction site of the transcutaneous device through the skin, and wherein at least partial removal of the process unit from the transcutaneous device unit at least partially uncovers the introduction site. 8. A medical device as in claim 1, the transcutaneous device unit comprising a housing portion to which the transcutaneous device is mounted when inserted, and a flexible sheet member provided with an adhesive layer on its lower surface, ... | - | A61M005/172 A61M025/02 A61B005/00
US08483790 | B2 | 2013-07-09 | Non-adhesive oximeter sensor for sensitive skin | 2007-03-07 | The present invention provides non-adhesive oximeter sensors for patients with sensitive skin. Sensors of the present invention include a light emitting diode (LED) and a photodetector. The LED and the photodetector may be covered by a reflective mask and a faraday shield. Sensors of the present invention have a non-adhesive laminated layer. The non-adhesive layer contacts, but does not stick to, the patient's skin. When the sensor is removed from the patient, the non-adhesive layer does not tear or irritate the patient's skin. The non-adhesive layer preferably has a large static coefficient of friction. Sensors of the present invention can also have hook-and-loop layers. The sensor can be attached to the patient's body by wrapping the sensor around the patient and engaging the hook layer to the loop layer. | 1. A sensor comprising: a light emitting element;a light detecting element;a substrate configured to encircle a portion of a patient, the substrate adapted to support the light emitting element and the light detecting element between layers, the substrate comprising a non-adhesive polyvinyl chloride material having a patient-contacting surface, the substrate having a thickness of less than 0.1 inch and being adapted to releasably attach one portion of the substrate to another portion of the substrate for securement to the patient, wherein the substrate comprises at least two layers laminated together;a cable coupled to the light emitting element and to the light detecting element; anda strap coupled to the cable, the strap being configured to wrap around a portion of the patient's body to secure the cable to the patient. 2. The sensor, as set forth in claim 1, wherein the strap is moveably coupled to the cable, the strap being configured to slide along the cable. 3. The sensor, as set forth in claim 1, wherein the at least one light emitting element and the at least one light detecting element are configured to produce oximetry readings. 4. The sensor, as set forth in claim 1, wherein the substrate comprises a non-adhesive patient contacting surface. 5. The sensor, as set forth in claim 1, wherein the substrate comprises a hook portion and a loop portion, the hook portion being releasably coupleable to the loop portion to facilitate attaching the substrate about an appendage of the patient. 6. The sensor, as set forth in claim 5, wherein the appendage comprises a foot. 7. The sensor, as set forth in claim 1, wherein the substrate comprises a plurality of thin layers of laminated material. 8. The sensor, as set forth in claim 1, wherein the strap comprises a loop at one end, the loop being secured around the cable to allow the strap to slide along the cable. 9. The sensor, as set forth in claim 1, wherein the strap comprises a hook portion and a loop portion, the hook portion being releasably coupleable to the loop portion to facilitate attaching the strap about the portion of the patient's body. 10. The sensor, as set forth in claim 9, wherein the portion of the patient's body comprises an ankle. | Covidien LP | A61B005/1455
US08515532 | B2 | 2013-08-20 | Compensation of motion artifacts in capacitive measurement of electrophysiological signals | 2009-08-24 | The invention relates to a system and a method in which an electrophysiological signal is sensed capacitively with at least two closely spaced electrodes such that the electrodes experience strongly correlated skin-electrode distance variations. To be able to derive a motion artifact signal, the capacitive coupling between the electrodes and skin is made intentionally different. With a signal processing means the motion artifact signal can be removed from the measured signal to leave only the desired electrophysiological signal. Since the measured quantity is dependant on the electrode-skin distance itself, the system and method do not need to rely on the constancy of a transfer function. Hereby, they give reliable motion artifact free output signals. | 1. A system for providing motion compensated capacitive measurement of electrophysiological signals, the system comprising: a sensor probe comprising a first capacitive plate and a second capacitive plate arranged to be placed in a proximity of a skin of a human or animal body, wherein a first capacitance between the first capacitive plate and the skin is different from a second capacitance between the second capacitive plate and the skin, and wherein the first capacitive plate is connected to an input of a first amplifier for providing a first measurement signal and the second capacitive plate is connected to an input of a second amplifier for providing a second measurement signal as a measure of an electrophysiological signal of the human or animal body; anda processor connected to the sensor probe and configured for performing the acts of: receiving said first and second measurement signals from the first and second capacitive plates;determining a motion modulated signal from at least one signal of the first measurement signal and the second measurement signal; andproviding a motion compensated output signal from the motion modulated signal and the at least one signal. 2. The system according to claim 1, wherein the first and second capacitive plates of the sensor probe have mutually different areas. 3. The system according to claim 1, wherein the sensor probe moreover comprises an active shield. 4. The system according to claim 1, wherein the determining act comprises calculating a difference between the first measurement signal and a factor applied to the second measurement signal, and wherein the factor is a ratio between the first and second measurement signals integrated by respective integrators. 5. The system according to claim 1, wherein the determination act comprises averaging or low pass filtering of the first and second measurement signals over a predetermined time interval. 6. The system according to claim 1, wherein the providing act comprises using a least-mean-square algorithm to adaptively remove the effect of the motion modulated signal from the at least one signal. 7. The system according to claim 1, wherein the first and second capacitive plates are placed so close that they effectively measure the same signal of the user. 8. The system according to claim 1, wherein the first and second capacitive plates of the sensor probe have different distances to a measurement surface of the sensor probe. 9. The system according to claim 1, wherein the first and second capacitive plates of the sensor probe have different distances to a measurement surface of the sensor probe and the first and second capacitive plates have mutually different areas. 10. A signal processing unit for compensating for motion, said signal processing unit comprising: a first amplifier configured to receive a first measurement signal from a first capacitive plate of a sensor probe arranged to be placed in a proximity of a skin of a human or animal bod... | Koninklijke Philips N.V. | A61B005/04 A61B005/0408 A61B005/05 A61B005/053
US08498689 | B2 | 2013-07-30 | Real time motion information capture in an MRI environment | 2009-11-04 | Systems, methods and articles of manufacture are disclosed for capturing motion information in a magnetic resonance imaging (MRI) environment. A light sink in the MRI environment may detect light emitted from a plurality of light sources. Each of the plurality of light sources may emit light of a different frequency. Further, each of the plurality of light sources may be located at a different spatial position in the MRI environment. The detected light may be analyzed. A change in spatial position of the light sink may be computed based on the analysis. | 1. A computer-implemented method for capturing motion information in a magnetic resonance imaging (MRI) environment, based on light sources having different frequencies and different spatial positions, the method comprising: detecting, by a light sink in the MRI environment, light emitted from a plurality of light sources, wherein each of the plurality of light sources emit light of a different frequency of a plurality of frequencies, wherein each of the plurality of light sources is located at a different spatial position of a plurality of spatial positions in the MRI environment, and wherein the light sink is detachably fastened to a subject;analyzing the detected light to determine, by operation of one or more computer processors, a change in spatial position of the light sink; anddetermining a change in spatial position of the subject during an MRI scan, based on the determined change in spatial position of the light sink. 2. The computer-implemented method of claim 1, wherein the method further comprises: receiving an MRI image of the subject during the MRI scan; andcorrecting a motion in the received MRI image, based on the determined change in spatial position of the subject. 3. The computer-implemented method of claim 1, wherein analyzing the detected light comprises determining a change in peak frequency of the detected light. 4. The computer-implemented method of claim 3, wherein determining a change in peak frequency of the detected light includes decomposing, via a fast Fourier transform, the detected light into frequency components of the detected light. 5. The computer-implemented method of claim 1, wherein the method further comprises: determining the plurality of frequencies for the plurality of light sources; anddetermining the plurality of spatial positions for the plurality of light sources. 6. The computer-implemented method of claim 1, wherein the light sink is an open-ended tip of an optical fiber cable, wherein each of the plurality of light sources is an open-ended tip of an optical fiber cable, and wherein the location of each of the plurality of light sources is fixed in the MRI environment. 7. A computer-readable memory containing a program which, when executed, performs an operation for capturing motion information in a magnetic resonance imaging (MRI) environment, based on light sources having different frequencies and different spatial positions, the operation comprising: detecting, by a light sink in the MRI environment, light emitted from a plurality of light sources, wherein each of the plurality of light sources emit light of a different frequency of a plurality of frequencies, wherein each of the plurality of light sources is located at a different spatial position of a plurality of spatial positions in the MRI environment, and wherein the light sink is detachably fastened to a subject;analyzing the detected light to determine, by operation of the one or more computer processors, a change in spatial positi... | International Business Machines Corporation | A61B005/05
US08491509 | B2 | 2013-07-23 | Apparatus and method for monitoring and controlling the transmissibility of mechanical vibration energy during dynamic motion therapy | 2006-03-24 | Apparatus and methods for therapeutically treating bone fractures, osteopenia, osteoporosis, or other tissue conditions, postural instability, or other conditions, such as cystic fibrosis, Crohn's disease and kidney and gall bladder stones. An oscillating platform apparatus supports a body to be treated. An oscillator is positioned within the platform apparatus and is configured to impart an oscillating force on the body. Two accelerometers are mounted to the platform apparatus for determining the acceleration and weight of the body. Once the weight of the body is determined, the amplitude of the frequency of the oscillating force and/or frequency of the oscillating force is adjusted to provide a desired therapeutic treatment to the patient. Information received from the two accelerometers is also used to determine the posture of the patient and the transmissibility of the mechanical vibration energy generated by the oscillating force through the body. | 1. An apparatus for therapeutically treating a tissue in a body, the apparatus comprising: a platform configured to support the body;a lever assembly operatively coupled to the platform;an oscillator operatively coupled to the platform, the oscillator further applying an oscillating force to the lever assembly thus causing the platform to oscillate for imparting varying mechanical vibration energy on the body for therapeutically treating a tissue in the body;an accelerometer operatively coupled to the platform for measuring an angular displacement indicative of tilt of the platform and transmitting a corresponding signal indicative of the weight of the body supported on the platform; anda processor for processing output from the accelerometer for using the output from the accelerometer for determining the weight of the body. 2. The apparatus of claim 1, wherein the platform comprises: an upper plate and a lower plate;and wherein the lever assembly further comprises: a drive lever supported from the lower plate, wherein the mechanical vibration energy is imparted on the body by oscillating the drive lever with respect to the upper plate and lower plate at the predetermined frequency; anda damping member configured to create an oscillation force at another predetermined frequency;wherein the distributing lever arm is configured to receive the mechanical vibration energy from the damping member and to transfer a portion of the mechanical vibration energy to the upper plate via the pair of substantially parallel levers. 3. The apparatus of claim 1, wherein the apparatus is an interrupt driven apparatus. 4. The apparatus of claim 1, wherein the angular displacement is the angular displacement of a lever of the lever assembly. 5. The apparatus of claim 1, wherein the lever assembly comprises a drive lever operatively coupled to a distributing lever, and a pair of substantially parallel levers supported by the distributing lever arm arranged substantially perpendicular with respect to each of the pair of substantially parallel levers, wherein the drive lever is actuated by the oscillator. 6. The apparatus of claim 1, wherein the processor comprises: a bandpass filter for filtering output from the accelerometer to form a first signal component; anda low-pass filter for filtering output from the accelerometer to form a second signal component, wherein the second signal component has a different characteristic than the first signal component. 7. The apparatus of claim 6, wherein the apparatus further comprises: a second accelerometer operatively coupled to the platform for measuring acceleration of the body;wherein the processor processes output from the second accelerometer and outputs a control signal for controlling the oscillator for adjusting at least one parameter of the oscillation force. 8. The apparatus of claim 7, wherein the processor further comprises a first and second bandpass filter for filtering output from the first and second accel... | - | A61H007/00 A61H019/00 A61B005/103 A61B005/117
US08494615 | B2 | 2013-07-23 | Apparatus and method for doppler-assisted MIMO radar microwave imaging | 2011-03-28 | A method and apparatus for enhanced microwave imaging of an object collects microwave responses for multiple combinations of transmit antennas, receive antennas, and object movement states. The responses are grouped into sets of responses corresponding to at least two object movement states. An image is reconstructed from the set of responses for each movement state, and a differential image representative of object movement is generated from the reconstructed image for each of the at least two object movement states. The differential image is overlaid on a reconstructed image to obtain an enhanced composite image of the object. | 1. A method for enhanced microwave imaging of an object, comprising: a) collecting microwave responses for multiple combinations of transmit antennas, receive antennas, and object movement states;b) grouping the responses into sets of responses corresponding to at least two object movement states;c) for each of said at least two object movement states, reconstructing an image from the set of responses collected for said movement state;d) generating a differential image representative of movement of the object from the reconstructed image for each of said at least two object movement states; ande) overlaying a reconstructed image for at least one of said object movement states with the differential image to obtain a composite image of the object. 2. The method of claim 1, wherein said object comprises a human body part. 3. The method of claim 2, wherein the object movement states are generated by at least one of: a) voluntary movement of the body part,b) involuntary movement of the body part, andc) externally induced movement of the body part. 4. The method of claim 3, wherein the movement states are generated by involuntary movement of the body part comprising at least one of: a) cardiac activity, andb) respiratory activity. 5. The method of claim 1, wherein the movement states are generated by at least one of: a) translation of the object,b) rotation of the object,c) twisting of the object,d) sending a periodic wave through the object, ande) sending a shock wave through the object. 6. The method of claim 1, wherein the step of grouping the responses into sets corresponding to at least two object movement states is performed according to at least one of: a) registering a time at which the response was measured with respect to a measured movement state at said time,b) registering a time at which the response was measured with respect to an induced movement state at said time,c) registering a time at which the response was measured with respect to a period of a periodic movement, andd) registering a time at which the response was measured with respect to a time at which movement was applied. 7. The method of claim 1, wherein the step of reconstructing an image from the set of responses collected for each of said object movement states is performed by at least one of: a) reconstructing an image from a representative set of responses, andb) reconstructing an image from the set of responses collected for each of said object movement states by computing a perturbation in the image based on deviation of the responses collected for that state relative to a representative set of responses. 8. The method of claim 1, wherein the image comprises at least one of: a) a two-dimensional array of data elements, andb) a three dimensional array of data elements. 9. The method of claim 8, wherein the differential image comprises at least one of: a) element-wise difference between images,b) element-wise peak-to-peak variation within a set of images,c) element... | Vayyar Imaging Ltd. | A61B005/05
US11116418 | B2 | 2021-09-14 | Magnetic resonance imaging and radiotherapy apparatus with at least two-transmit-and receive channels | 2011-11-02 | A therapeutic apparatus comprising a radiotherapy apparatus for treating a target zone and a magnetic resonance imaging system for acquiring magnetic resonance imaging data. The radiotherapy apparatus comprises a radiotherapy source for directing electromagnetic radiation into the target zone. The radiotherapy apparatus is adapted for rotating the radiotherapy source at least partially around the magnetic resonance magnet. The magnetic resonance imaging system further comprises a radio-frequency transceiver adapted for simultaneously acquiring the magnetic resonance data from at least two transmit-and-receive channels. The therapeutic apparatus further comprises a processor and a memory containing machine executable instructions for the processor. Execution of the instructions causes the processor to: calibrate the transmit-and-receive channels; acquire the magnetic resonance data; reconstruct a magnetic resonance image; register a location of the target zone in the image; and generate radiotherapy control signals using the registered image. | 1. A therapeutic apparatus comprising: a radiotherapy apparatus for treating a target zone of a subject, wherein the radiotherapy apparatus comprises a radiotherapy source for directing a radiation beam into the target zone;a magnetic resonance imaging system for acquiring magnetic resonance imaging data from an imaging zone, a subject support configured to support the subject with the target zone within the imaging zone, the subject support configured to move in three spatial directions and to rotate about an axis for each of those directions, allowing for free placement of a subject;the magnetic resonance imaging system including a magnet for generating a magnetic field within the imaging zone defined in an inner bore of the magnet, wherein the radiotherapy apparatus is configured to rotate the radiotherapy source peripherally around the magnet and the subject supported in the target zone,wherein the magnetic resonance imaging system does not comprise a radio frequency volume body coil mounted in the inner bore around the imaging zone, wherein the inner bore is at least 80 cm in diameter;the magnetic resonance imaging system including a split gradient coil disposed in the inner bore with a gap through which a path of the radiation beam passes as the radiotherapy source rotates peripherally around the subject, andat least two local radio-frequency transmit and receive channels positioned avoiding the path of the radiation beam generated by the radiotherapy source as the radiotherapy source rotates peripherally around the subject, the at least two local radio frequency transmit and receive channels being supported by at least one of the subject and the support, and configured to independently exclusively transmit radio frequency fields into the imaging zone for exciting and manipulating an orientation of magnetic spins in the imaging zone and to acquire the magnetic resonance data from the imaging zone,wherein the two local radio frequency transmit-and-receive channels are positioned to maintain a peripheral gap therebetween such that the channels avoid the path of the radiation beam as the radiation source rotates peripherally around the subject. 2. The therapeutic apparatus of claim 1, wherein the radiotherapy source rotates about an axis of rotation, wherein the subject support is configured to position the target zone in the imaging zone on the axis of rotation. 3. The therapeutic apparatus of claim 1, wherein the at least two local transmit-and-receive channels comprise flexible coil elements. 4. The therapeutic apparatus of claim 1, wherein the radiotherapy apparatus comprises a light source configured to illuminate a portion of the subject that is descriptive of the path of the radiation beam generated by the radiotherapy source. 5. The therapeutic apparatus of claim 1, wherein the at least two local radiofrequency transmit-and-receive channels include a first local transmit-and-receive channel and a second local transmit-and-receive c... | KONINKLIJKE PHILIPS N.V. | A61B005/055 A61N005/10 A61B005/00 G01R033/48 G01R033/38
US09283397 | B2 | 2016-03-15 | Charge control for high voltage therapy energy storage component | 2012-05-21 | This disclosure provides an implantable medical device comprising a power source a therapy module that includes at least one energy storage component, and a charging module coupled between the power source and the therapy module. The charging module is configured to control charging of the at least one energy storage component of the therapy module. The charging module may be further configured to detect a condition indicative of improper charging, to detect a condition indicative of the implantable medical device being subjected to fields generated by an magnetic resonance imaging (MRI) device, and to terminate charging of the at least one energy storage component when both the condition indicative of improper charging and the condition indicative of the implantable medical device being subjected to fields generated by the MRI device are detected. | 1. An implantable medical device comprising: a housing;a power source within the housing;a therapy module, within the housing, that includes at least one energy storage component, wherein the energy storage component is separate from the power source; anda charging module coupled between the power source and the therapy module and configured to control charging of the at least one energy storage component of the therapy module, wherein the charging module is further configured to detect a condition indicative of improper charging, to detect a condition indicative of the implantable medical device being subjected to fields generated by a magnetic resonance imaging (MRI) device, and to terminate charging of the at least one energy storage component when both the condition indicative of improper charging and the condition indicative of the implantable medical device being subjected to fields generated by the magnetic resonance imaging (MRI) device are detected. 2. The implantable medical device of claim 1, further comprising at least one sensor configured to detect a field indicative of the magnetic resonance imaging (MRI) device, wherein the charging module detects the condition indicative of the implantable medical device being subjected to fields generated by the magnetic resonance imaging (MRI) device based on an output of the at least one sensor. 3. The implantable medical device of claim 2, wherein the at least one sensor comprises one or more of a Hall effect sensor, a reed switch, a magnetic gradient sensor, an antenna, a radiofrequency (RF) sensing device. 4. The implantable medical device of claim 1, further comprising a memory that includes an MR mode configuration bit that indicates whether the implantable medical device is operating in accordance with an MR conditional operating mode, wherein the charging module detects the condition indicative of the implantable medical device being subjected to fields generated by the magnetic resonance imaging (MRI) device based on a value of the MR mode configuration bit. 5. The implantable medical device of claim 1, wherein the charging module continues charging of the at least one energy storage component when the condition indicative of improper charging is detected but the condition indicative of the implantable medical device being subjected to fields generated by the magnetic resonance imaging (MRI) device is not detected. 6. The implantable medical device of claim 1, wherein the charging module is configured to measure at least one of a current representative of a current drawn from the power source or a voltage representative of a voltage of the power source and detect the condition indicative of improper charging based on one or more the current measurements or the one or more voltage measurements. 7. The implantable medical device of claim 6, wherein the charging module includes: a transformer that includes at least one primary coil and at least one secondary coil; anda switch couple... |  | A61B005/05 A61N001/39 A61N001/37
US10178952 | B2 | 2019-01-15 | Bi-hemispheric brain wave system and method of performing bi-hemispherical brain wave measurements | 2013-03-15 | A system (100) for bi-hemispheric brain wave measurements including a first device (102) and a second device (103), wherein at least said first device (102) is adapted to be worn in or at a first ear of a person subject to the measurements and wherein the first (102) and second (103) device exchange data using a wireless link (104). The invention also provides a method for measuring a bi-hemispherical brain wave signal. | 1. A system for bi-hemispheric brain wave measurements, comprising: a first device configured to be worn in or at a first ear of a person subject to the measurements and comprising a first and a second measurement electrode adapted for measuring a first brain wave signal, a first data acquisition component coupled to said measurement electrodes, said first data acquisition component comprising at least one amplifier and configured to provide first digital data representing said first brain wave signal, a first brain wave signal analyzer configured for analyzing at least said first digital data, and first wireless link component operable to establish a wireless connection with a second wireless link component; anda second device configured to be worn in or at a second ear of said person and comprising a third and a fourth measurement electrode adapted for measuring a second brain wave signal, a second data acquisition component coupled to said measurement electrodes, said second data acquisition component comprising at least one amplifier and configured to provide second digital data representing said second brain wave signal, and said second wireless link component;wherein said first brain wave signal analyzer is configured to combine a first characteristic feature and second characteristic feature during the course of its analysis, wherein the first characteristic feature is derived unilaterally from the first device of the system and the second characteristic feature is derived unilaterally from the second device of the system, wherein the system is configured for detection of at least one of impending hypoglycemia or epileptic seizures based said analysis by said first brain wave signal analyzer, and redundancy from having a combination of unilateral signal features is provided to improve robustness of said system. 2. The system according to claim 1, wherein at least one of said first and said second device of said system comprises a first part implanted subcutaneously outside the skull of said person and a second part adapted to be carried behind the ear of said person, wherein said first part comprises the measurement electrodes of at least one of said first and said second device. 3. The system according to claim 2, wherein said second part includes said first wireless link component as well as a further wireless link component configured to establish a wireless link between said first and second parts. 4. The system according to claim 3, wherein each of said first and second devices includes a further wireless link component for establishing a wireless connection with an external device. 5. The system according to claim 1, wherein at least one of said first and said second device of said system is adapted to be worn at least partly within an ear canal of said person, and wherein the measurement electrodes of at least one of said first and said second device comprise at least two surface electrodes adapted to be placed in said ear canal... | Widex A/S | A61B005/0478 A61B005/00 A61B005/0484
US09351647 | B2 | 2016-05-31 | Indication-based worsening HF alert | 2013-04-08 | This document discusses, among other things, receiving a user selection of a heart failure symptom, receiving a user selection of an abnormal psychological condition, receiving information about a physiological patient status parameter, and determining a heart failure status using the received information. | 1. A system, comprising: a user input configured to: receive a user selection of a heart failure symptom to indicate whether a heart failure symptom is or has been present, wherein the heart failure symptom includes at least one of dyspnea, edema, or weight change; andreceive a user selection of a heart failure (HF) comorbidity to indicate whether an HF comorbidity is or has been present; anda heart failure (HF) status processor, coupled to the user input, the HF status processor configured to determine a heart failure status using information about the user selection of the heart failure symptom and information received from a physiological patient status parameter detector, the information received from the physiological patient status parameter detector including information about a first physiological patient status parameter and a different second physiological patient status parameter;wherein the HF status processor configured to determine the heart failure status is further configured to controllably adjust the heart failure status determination, wherein controllably adjusting the heart failure status determination comprises: adjusting a first weight for the information about the first physiological patient status parameter relative to a second weight for the information about the different second physiological patient status parameter; andusing the information obtained from the first and second physiological patient status parameters in conjunction with the first and second weights. 2. The system of claim 1, comprising a heart failure (HF) status indicator configured to provide a heart failure status indication using information from the HF status processor. 3. The system of claim 2, wherein the HF status processor is configured to controllably adjust at least one of a sensitivity, a specificity, a positive predictive value, or a negative predictive value of the heart failure condition determination using information about the user selection of the heart failure symptom. 4. The system of claim 1, wherein the first physiological patient status parameter includes at least one of a heart rate, a respiration rate, a respiration timing, a blood pressure, a lung tidal volume, a physical activity level, a weight, an intrathoracic impedance, a heart sound timing, or a heart sound magnitude. 5. The system of claim 4, wherein the user input configured to receive the heart failure symptom indicator is further configured to receive an indication that edema is or has been present; and wherein the physiological patient status parameter includes the intrathoracic impedance. 6. The system of claim 4, wherein the user input configured to receive the heart failure symptom indicator is further configured to receive an indication that dyspnea is or has been present; and wherein the first physiological patient status parameter includes at least one of the respiration rate, the respiration timing, the lung tidal volume, or the physical activity level. 7.... | Cardiac Pacemakers, Inc. | A61B005/0205 A61B005/00 A61B005/021 A61B005/053 A61B005/085 A61B005/16
US09610401 | B2 | 2017-04-04 | Infusion set component with modular fluid channel element | 2012-05-03 | An infusion set component of a fluid infusion device and/or a fluid infusion port component for delivery of fluid to a patient is compatible with a cooperating fluid channel module. The fluid channel module includes a body section having coupling features to mate with a base of the component. The fluid channel module also includes an interior fluid flow channel formed within the body section to receive fluid from the fluid infusion device and/or from a syringe or pen delivery device. The fluid channel module also includes a conduit having a first end in fluid communication with the interior fluid flow channel, and having a second end to deliver the fluid to the patient. | 1. An infusion set component for a fluid infusion device that delivers fluid to a patient, the infusion set component comprising: a base; anda fluid channel module coupled to the base;the base comprising: a base body section having a first rail spaced apart from a second rail, the base body section configured to accommodate removable coupling with a fluid tubing connector of the fluid infusion device;a cavity defined between the first rail and the second rail of the base body section, the cavity having a first end substantially opposite a second end, and the second end of the cavity is open to receive the fluid channel module between the first rail and the second rail;a lock tab positioned at the first end of the cavity; andthe fluid channel module comprising: a body section that defines an interior fluid flow channel to receive fluid from the fluid tubing connector, the body section including a resilient hook that deflects around the lock tab during insertion of the fluid channel module within the cavity and the body section is received within the cavity such that the body section is positioned between the first rail and the second rail; anda conduit in fluid communication with the interior fluid flow channel to deliver fluid from the interior fluid flow channel, wherein the interior fluid flow channel and the conduit cooperate to form a fluid flow path and the conduit comprises a hollow needle having a first end located within the interior fluid flow channel, and a second end to deliver fluid to the patient. 2. The infusion set component of claim 1, further comprising a hole formed within the base body section, wherein the conduit extends through the hole. 3. The infusion set component of claim 2, wherein the hole communicates with the cavity. 4. The infusion set component of claim 1, further comprising a needle hub coupled around the hollow needle, wherein the needle hub is affixed to the fluid channel module. 5. The infusion set component of claim 4, further comprising a sealing element to form a fluid seal between the needle hub and the fluid channel module. 6. The infusion set component of claim 1, further comprising a septum positioned at an inlet of the interior fluid flow channel, wherein: the septum seals the inlet when the fluid tubing connector is removed from the base body section; andthe septum is pierced by a connector needle when the fluid tubing connector is coupled to the base body section. 7. The infusion set component of claim 1, further comprising a sensor to facilitate sensing of an analyte of the patient, wherein the sensor is coupled to the base body section. 8. A fluid infusion port component to accommodate delivery of fluid to a patient, the fluid infusion port comprising: a base; anda fluid channel module coupled to the base;the base comprising first universal coupling features that mate with corresponding second universal coupling features of the fluid channel module, the first universal coupling features includ... | MEDTRONIC MINIMED, INC. | A61M005/158 A61M005/14 A61B005/00 A61B005/145 A61B005/1486 A61M005/142
US09398857 | B2 | 2016-07-26 | Diagnostic imaging apparatus and method of operating the same | 2012-12-11 | A diagnostic imaging apparatus and a method of operating the diagnostic imaging apparatus. The diagnostic imaging apparatus includes: a probe that scans a subject, into which a contrast agent is injected, to obtain a scan signal; and a display unit that displays a scan video image obtained based on the scan signal, on a first region of a screen, and N captured images from the scan video image on a second region of the screen, where N is a natural number. | 1. A diagnostic imaging apparatus, comprising: a probe that scans a subject into which a contrast agent is injected, to obtain a scan signal; anda display unit that displays a scan video image obtained based on the scan signal, on a first region of a screen, and N captured images from the scan video image in order of time on a second region of the screen, where N is a natural number,wherein the display unit displays N marker time-intensity plots respectively corresponding to the N captured images on the second region, each of the N marker time-intensity plots includes a same reference time-intensity curve which is a time-intensity curve of a region of interest (ROI) in the scan video image, and each of the N marker time-intensity plots indicates a respective capture time point or respective capture time section of a corresponding captured image among the N captured images on the reference time-intensity curve. 2. The diagnostic imaging apparatus of claim 1, wherein the display unit displays the reference time-intensity curve on the first region. 3. The diagnostic imaging apparatus of claim 2, wherein the N captured images are obtained based on a user request. 4. The diagnostic imaging apparatus of claim 2, further comprising a control unit that divides the scan video image into N phases based on the reference time-intensity curve, and captures the scan video image from each of the N phases to obtain the N captured images. 5. The diagnostic imaging apparatus of claim 2, wherein the ROI is obtained based on a user request. 6. The diagnostic imaging apparatus of claim 1, further comprising a control unit that divides the scan video image into a plurality of divided regions, obtains a plurality of divided time-intensity curves which are respectively time-intensity curves of the plurality of divided regions, and obtains M groups based on the plurality of divided time-intensity curves, wherein the M groups each include at least one among the plurality of divided regions, and M is a natural number. 7. The diagnostic imaging apparatus of claim 6, wherein the display unit displays the M groups on the scan video image. 8. The diagnostic imaging apparatus of claim 7, wherein the display unit displays a group time-intensity curve including a time-intensity curve of each of the M groups, on the first region. 9. The diagnostic imaging apparatus of claim 8, wherein the N captured images are obtained based on a user request. 10. The diagnostic imaging apparatus of claim 8, wherein the control unit divides the scan video image into N phases based on the group time-intensity curve, and captures the scan video image from each of the N phases to obtain the N captured images. 11. A method of operating a diagnostic imaging apparatus, the method comprising: scanning a subject, into which a contrast agent is injected, to obtain a scan signal;displaying a scan video image that is obtained based on the scan signal, on a first region of a screen; anddisplaying N ... | SAMSUNG MEDISON CO., LTD. | A61B008/00 A61B005/00 A61B008/08 G01R033/56 G01R033/563
US09782114 | B2 | 2017-10-10 | Devices and methods for body fluid sampling and analysis | 2012-08-03 | Described here are meters and methods for sampling, transporting, and/or analyzing a fluid sample. The meters may include a meter housing and a cartridge. In some instances, the meter may include a tower which may engage one or more portions of a cartridge. The meter housing may include an imaging system, which may or may not be included in the tower. The cartridge may include one or more sampling arrangements, which may be configured to collect a fluid sample from a sampling site. A sampling arrangement may include a skin-penetration member, a hub, and a quantification member. | 1. An integrated body fluid sampling meter comprising: a meter housing comprising a contact pad;a tower held inside the meter housing, wherein the tower is holding a disposable cartridge, the disposable cartridge comprising a plurality of sampling arrangements;a force sensor coupled to the tower; anda processor operably coupled to the force sensor, wherein the processor receives data from the force sensor and initiates a testing procedure when a predetermined force is applied to the disposable cartridge via the contact pad. 2. The meter of claim 1 wherein the tower is fixed relative to the meter housing. 3. The meter of claim 2 wherein the force sensor comprises a strain gauge. 4. The meter of claim 3 wherein the meter is configured such that the application of the predetermined force to the disposable cartridge causes a deflection in the tower, and wherein the strain gauge measures the deflection in the tower. 5. The meter of claim 1 further comprising a detector held within the tower. 6. The meter of claim 5 further comprising an optical system, wherein the disposable cartridge comprises a plurality of viewing windows, and wherein the optical system optically connects the detector to one of the plurality of viewing windows. 7. The meter of claim 1 wherein the tower is configured to fit at least partially within a recess of the disposable cartridge. 8. The meter of claim 7 further comprising a rotation element for rotating the disposable cartridge around the tower. 9. The meter of claim 1 further comprising a light generating assembly held within the tower. 10. The meter of claim 9 wherein the light generating assembly is configured to produce light at a plurality of wavelength ranges. 11. The meter of claim 9 wherein the light generating assembly comprises a plurality of light sources. 12. The meter of claim 11 wherein each light source is configured to generate light in a different predetermined wavelength range. 13. The meter of claim 1 wherein the predetermined force comprises a force within a predetermined range. | Intuity Medical, Inc. | A61B005/1455 A61B005/157 A61B005/00 A61B005/151 A61B005/145 G01N015/06 G01N021/03 G01N033/487 G01N021/78 A61B005/15
US20130225953 | A1 | 2013-08-29 | CONCURRENT STIMULATION EFFECT DETECTION | 2011-02-25 | Functional near infrared spectroscopy (fNIRS) imaging is utilized to measure the influence of stimulation in real time. An fNIRS imaging device is integrated into a transcranial direct current stimulation (tDCS) stimulator by embedding fNIRS optodes on the tDCS stimulating electrodes. During tDCS stimulation, blood oxygenation levels are measured. For example, concentrations of oxyhemoglobin and deoxyhemoglobin are measured and compared to the concentrations of a baseline resting state to provide feedback on the efficacy of tDCS. Based on the feedback, a tDCS threshold and a dose-response relation for a particular subject can be quantified, and individualized stimulation parameters can be determined for the particular subject. | 1. A method comprising: stimulating a central nervous system of a subject;concurrently while stimulating, detecting near-infrared light reflected from the subject; anddetermining an influence of the stimulating on the subject based on the detected reflected near-infrared light. 2. The method of claim 1, wherein the detected near-infrared light is indicative of a blood oxygenation level of the subject. 3. The method of claim 2, the determining further comprising: comparing the blood oxygenation level indicated by the detected near-infrared light with a baseline blood oxygenation level; anddetermining the influence of the stimulating based on a result of the comparing. 4-7. (canceled) 8. The method of claim 1, wherein said stimulating comprises direct current stimulation. 9. (canceled) 10. The method of claim 1, wherein said stimulating comprises magnetic stimulation. 11. The method of claim 1, the method further comprising: heuristically determining a stimulating configuration based on the determined influence; andstimulating the subject in accordance with the determined stimulating configuration. 12. The method of claim 1, the method further comprising: receiving a target stimulation influence for the subject; andcomputing an individualized stimulation configuration for the subject that corresponds to the target stimulation influence, based on the determined influence. 13-15. (canceled) 16. A device comprising: a first portion that produces direct current stimulation;a second portion that provides near-infrared light; anda third portion that receives reflected near-infrared light, wherein the second portion and the third portion are connected to the first portion. 17. The device of claim 16, wherein the first portion, the second portion, and the third portion are configured to function concurrently. 18-21. (canceled) 22. The device of claim 16, further comprising a viscous conductive gel layer, the viscous conductive gel layer covering the first portion and leaving the second and third portion exposed. 23-24. (canceled) 25. The device of claim 16, wherein the second portion comprises a light source guide with a first end of the light source guide affixed to the first portion and a second end of the light source guide connected to a remote light source. 26. The device of claim 16, wherein the third portion comprises a light detection guide with a first end of the light detection guide affixed to the first portion. 27. The device of claim 16, wherein the first portion is flexible for adapting to contours of the subject for maintaining the second portion in an orientation orthogonal to a surface of subject. 28. The device of claim 16, further comprising a second detecting portion that is configured to detect an effect of an artifact of the near-infrared light. 29-31. (canceled) 32. A system for concurrently stimulating and detecting, the system comprising: an apparatus configured to: stimulate a central nervous system of a subjec... | FUNDACION HOSPITAL NACIONAL DE PARAPLEJICOS DREXEL UNIVERSITY | A61B005/00
US20130204157 | A1 | 2013-08-08 | CONTACT SENSORS, FORCE/PRESSURE SENSORS, AND METHODS FOR MAKING SAME | 2012-10-05 | Disclosed herein are contact sensors having a conductive composite material formed of a polymer and a conductive filler. In one particular aspect, the composite materials can include less than about 10 wt % conductive filler. The composite material of the contact sensors can have physical characteristics essentially identical to the polymer, while being electrically conductive with the electrical resistance proportional to the load on the sensor. Also disclosed herein are novel force/pressure sensors that include conductive polymer elements. | 1. A contact sensor, comprising: a data acquisition terminal; anda polymeric body having a contact surface configured to receive a load, the contact surface having at least one conductive portion that is in communication with the data acquisition terminal, wherein the conductive portion of the contact surface, during application of the load, comprises means for producing an output signal indicative of the change in electrical resistance experienced across the contact surface at the at least one conductive portion,wherein the output signal corresponds to variations in the received load on the contact surface. 2. The contact sensor of claim 1, further comprising at least one electrode coupled to at least a portion of each conductive portion. 3. The contact sensor of claim 2, wherein the at least one electrode comprises a pair of opposed electrodes, and wherein the polymeric body is positioned therebetween the pair of opposed electrodes. 4. The contact sensor of claim 1, wherein the at least one conductive portion comprised a plurality of selected spaced conductive portions, and wherein the selected spaced conductive portions define an array of sensing points. 5. The contact sensor of claim 4, wherein the output signal is indicative of the change in electrical resistance experienced across the contact surface at at least one sensing point, wherein the output signal produced by each sensing point corresponds to variations in the applied load. 6. The contact sensor of claim 5, further comprising an electrically conductive joint element, wherein the load is applied to the contact surface by a portion of the electrically conductive joint element. 7. The contact sensor of claim 5, wherein the conductive portions of the contact surface form conductive stripes extending the substantial length of the contact surface. 8. The contact sensor of claim 5, wherein the conductive portions of the contact surface form a plurality of dots spaced along the contact surface. 9. The contact sensor of claim 5, wherein the data acquisition terminal is programmed to measure the current at each sensing point of the array of sensing points. 10. The contact sensor of claim 5, wherein the data acquisition terminal is programmed to process the current measurements at at least one sensing point to determine the pressure that is applied at each sensing point. 11. The contact sensor of any of claim 1, wherein the polymeric body comprises a substantially inflexible composite material. 12. The contact sensor of claim 11, wherein the substantially inflexible composite material comprises an at least partially conductive polymeric material. 13. The contact sensor of claim 1, wherein the conductive portion of each polymeric body is formed from a pressure sensitive conductive composite material that comprises an electrically conductive filler and a polymeric material. 14. The contact sensor of claim 13, wherein the non-conductive portion of each polymeric body comprises a pol... | Sensortech Corporation | A61B005/103 A61B005/053 A61B005/00 G01L001/20
US20130225980 | A1 | 2013-08-29 | Shoulder Local Coil System for a Magnetic Resonance Tomography System | 2013-02-28 | A shoulder local coil system for a magnetic resonance tomography system for generating magnetic resonance images of a shoulder region of a person to be examined is provided. The shoulder local coil system includes a base plate, a fixed or removable cover plate over the base plate, and a flexible local coil arranged wholly or partially movably between the base plate and the cover plate. | 1. A shoulder local coil system for a magnetic resonance tomography system for generating magnetic resonance images of a shoulder region of person to be examined, the shoulder local coil system comprising: a base plate;a cover plate over the base plate, the cover plate being fixed or removable; anda flexible local coil arranged wholly or partially movably between the base plate and the cover plate. 2. The shoulder local coil system as claimed in claim 1, wherein the flexible local coil comprises: a first coil section comprising first antennas arranged in operation wholly or partially in alignment with the cover plate; anda second coil section comprising second antennas arranged in operation outside a region between the base plate and the cover plate movably relative to the first coil section. 3. The shoulder local coil system as claimed in claim 1, wherein the first coil section is tiltable out of a first position, in which the first coil section and the second coil section lie in a first plane arranged substantially parallel to the base plate, into a second position, in which the second coil section lies wholly or partially in a second plane above the shoulder, the second plane being substantially parallel to the first plane. 4. The shoulder local coil system as claimed in claim 2, further comprising a flexible third coil section, the flexible third coil second comprising third antennas arranged between the first coil section and the second coil section. 5. The shoulder local coil system as claimed in claim 4, wherein the flexible third coil section has a center marking. 6. The shoulder local coil system as claimed in claim 2, wherein the first coil section, the second coil section, the third coil section, or a combination thereof has a basic structure comprising a plurality of parallel adjacent linking elements connected to each other in a moveable manner. 7. The shoulder local coil system as claimed in claim 2, wherein the cover plate has a cutout corresponding to a region of the first antennas. 8. The shoulder local coil system as claimed in claim 1, wherein the flexible local coil is arranged in a tunnel or shaft between the base plate and the cover plate such that the flexible local coil is partially or completely movable away from a first side of the base plate to an opposite second side of the base plate. 9. The shoulder local coil system as claimed in claim 1, wherein the flexible local coil is arranged on the base plate such that the flexible local coil is tiltable away from a first side of the base plate to an opposite second side of the base plate. 10. The shoulder local coil system as claimed in claim 4, further comprising a fourth coil section, the fourth coil section comprising fourth antennas. 11. The shoulder local coil system as claimed in claim 10, wherein the fourth coil section comprises a coil element connected to the base plate. 12. The shoulder local coil system as claimed in claim 10, wherein the fourth coil se... | - | A61B005/055
US20130190608 | A1 | 2013-07-25 | ORAL COIL FOR A MAGNETIC RESONANCE TOMOGRAPHY SYSTEM | 2012-07-20 | An oral coil for a magnetic resonance tomography system for creation of magnetic resonance images of a jaw area of a patient includes a high-frequency antenna system with a number of high-frequency antennas and a shim system. The shim system includes a number of shim elements for homogenization of a static basic magnetic field of the magnetic resonance tomography system. | 1. An oral coil for a magnetic resonance tomography system for creating magnetic resonance images of a jaw area of a patient, the oral coil comprising: a high-frequency antenna system including a plurality of high-frequency antennas; anda shim system including a plurality of shim elements for homogenizing a static basic magnetic field of the magnetic resonance tomography system. 2. The oral coil as claimed in claim 1, wherein the high-frequency antenna system and the shim system form one constructional unit. 3. The oral coil as claimed in claim 1, wherein the oral coil, when used in or in front of the mouth of the patient, further comprises a curved housing for the high-frequency antenna system, the shim system, or the curved housing for the high-frequency antenna system and the shim system following a line of the jaw area. 4. The oral coil as claimed in claim 1, wherein the shim system comprises holders for shim elements of the plurality of shim elements. 5. The oral coil as claimed in claim 1, wherein at least one shim element of the plurality of shim elements comprises a passive element made of a material with defined magnetic susceptibility for adapting a B0 field inhomogeneity. 6. The oral coil as claimed in claim 5, wherein the defined magnetic susceptibility for adapting the B0 field inhomogeneity greater than 102. 7. The oral coil as claimed in claim 5, wherein the material comprises iron, cobalt, nickel or an alloy of iron, cobalt, and nickel. 8. The oral coil as claimed in claim 1, wherein at least one shim element of the plurality of shim elements comprises an electrical shim coil. 9. The oral coil as claimed in claim 8, wherein the shim system comprises a shim coil array including a plurality of electrical shim coils integrated into the shim system. 10. The oral coil as claimed in claim 1, wherein the high-frequency antenna system is disposed partly in an interoral housing part during operation. 11. The oral coil as claimed in claim 1, wherein the high-frequency antenna system is disposed in a housing part outside the head of the patient during operation. 12. The oral coil as claimed in claim 1, wherein shim elements of the plurality of shim elements are disposed in operation in a housing part outside the head of the patient. 13. A high-frequency receive device for a magnetic resonance tomography system for creation of magnetic resonance images of a jaw area, the high-frequency receive device comprising: an oral coil comprising: a high-frequency antenna system including a plurality of high-frequency antennas; anda shim system including a plurality of shim elements for homogenizing a static basic magnetic field of the magnetic resonance tomography system. 14. The high-frequency receive device as claimed in claim 13, wherein the high-frequency antenna system and the shim system form one constructional unit. 15. The high-frequency receive device as claimed in claim 13, wherein the oral coil, when used in or in front of the ... | Siemens Aktiengesellschaft | A61B005/055
US09204818 | B2 | 2015-12-08 | Drive system for a head clamp for use in imaging by Magnetic Resonance and X-ray | 2012-11-30 | A head clamp for Magnetic Resonance and X-ray imaging is generally C-shaped including a base and two legs carrying pin clamp members. A course and fine adjustment system allows one of the clamp members to move inwardly relative to the other and then to be finely adjusted so as to apply a clamping force to the skull. The C-shaped support member comprises a truss with a C-shaped inner band adjacent the skull, an outer band generally following the shape of inner band and a plurality of openings defining spaced bars between the inner band and the outer band. The adjustment system comprises a screw that adjusts the width of the C-shaped member at the base and at one leg and includes a gauge to measure force applied with the mechanism located outside the field of view of the head both vertically and horizontally. | 1. A head fixation device for use in imaging of a part of a patient using Magnetic Resonance and X-ray imaging, the device comprising: first and second skull engaging clamp members arranged so as to engage the skull from opposite sides so as to locate the skull therebetween;a generally C-shaped support including a base and two legs arranged so that the clamp members are attached to first and second ends of the legs of the C-shaped support the base of the C-shaped support extends around the head from the first leg to the second leg;and an adjustment system for moving at least one of the clamp members inwardly relative to the other so as to apply a clamping force to the skull;the adjustment system including a course adjustment system allowing course movement of one leg relative to the other to a position in which the clamp members are brought into engagement with the skull and a fine adjustment system allowing fine movement of said one leg relative to said other leg from said position to apply an adjustable pressure though the clamp members to the skull;the adjustment system including the course adjustment system and the fine adjustment system being located in the base. 2. The device according to claim 1 wherein the adjustment system is located at the base to the side of the C-shaped support thus keeping the adjustment system out of the field of images through the clamped skull taken from the top or bottom as well as from the side. 3. The device according to claim 1 wherein the adjustment system comprises a mechanism that located at the bottom of one leg at the base of the C-shaped support. 4. The device according to claim 1 wherein the adjustment system provides no adjustment at the connection between the head clamp members and the ends of the legs of the C-shaped support. 5. The device according to claim 1 wherein the force that is applied through the head clamp members is measured using a gauge that measures the force applied by the adjustment system to said one leg. 6. The device according to claim 1 wherein the base is fixedly attached to a first one of the legs and the second leg has a slide element mounting in the base for sliding movement along the base to reduce a spacing between the legs. 7. The device according to claim 6 wherein the adjustment system includes a hand operated adjustment component mounted in the base at the bottom of the first leg, a screw rotated by the hand operated adjustment component and extending along the base to the second leg and a nut component attached to the slide element of the second leg to drive the slide element along the base. 8. The device according to claim 7 wherein the nut component includes a ratchet arrangement which allows the nut component to ratchet along the screw during the course movement. 9. The device according to claim 6 wherein the base and the first leg is separable from the slide element and the second leg and is separable from the hand operated adjustment component and from the ... | Imris Inc | A61G013/12 A61B005/055 A61B019/00 A61B006/04 A61B006/00 A61B017/00
US08977340 | B2 | 2015-03-10 | System and method for collection and use of magnetic resonance data and microwave data to identify boundaries of interest | 2011-02-09 | A system and method for detecting permittivity and conductivity boundaries within a high resolution spatial image of a material is presented. Electrical properties of a material, such as permittivity and conductivity, may assist in identification of physical properties of the material. Structural boundaries within tissue may be identified in spatial images, such as MR images. Image reconstruction algorithms may combine these structural boundaries with microwave images of the tissue to determine the permittivity and conductivity parameters within the structural boundaries. In the case of soft tissue, the microwave images may be captured simultaneously with the spatial images. The microwave images may be taken at a different time from the spatial image for rigid tissue. The method may be employed for two dimensional or three dimensional image reconstruction. | 1. A method for use of spatial resolution data and microwave data to identify region boundaries of interest in soft tissue, wherein the method comprises the steps of: simultaneously gathering spatial resolution data and microwave data from the soft tissue;creating a customized mesh segmented into multiple subzones from spatial information resulting from the gathered spatial resolution data; andperforming image reconstruction using spatial information resulting from the gathered spatial resolution data and gathered microwave data using soft prior regularization, further comprising the steps of: identifying regions having the same or similar dielectric properties;penalizing a variation within the regions identified to have the same or similar dielectric properties; andrestricting smoothing across a boundary shared by a first region within the gathered spatial resolution data identified to have a first set of dielectric properties and a second region within the gathered spatial resolution data identified to have a second set of dielectric properties. 2. The method of claim 1, further comprising the step of identifying boundaries between regions within the spatial resolution data. 3. The method of claim 1, further comprising the steps of: generating a permittivity image from the gathered microwave data; andgenerating a conductivity image from the gathered microwave data. 4. The method of claim 1, wherein the gathered spatial resolution data is selected from the group consisting of a magnetic resonance image and an X-ray computed tomography image. 5. The method of claim 1, wherein the performed image reconstruction is selected from the group consisting of two-dimensional image reconstruction and three-dimensional image reconstruction. 6. A method for use of spatial resolution data and microwave data to identify region boundaries of interest in a rigid structure, wherein the method comprises the steps of: gathering spatial resolution data from the rigid structure;gathering microwave data from the rigid structure;creating a customized mesh segmented into multiple subzones from spatial information resulting from the gathered spatial resolution data; andperforming image reconstruction using spatial information resulting from the gathered spatial resolution data and the gathered microwave data using soft prior regularization, further comprising the steps of: identifying regions having the same or similar dielectric properties;penalizing a variation within the regions identified to have the same or similar dielectric properties; andrestricting smoothing across a boundary shared by a first region within the gathered spatial resolution data identified to have a first set of dielectric properties and a second region within the gathered spatial resolution data identified to have a second set of dielectric properties. 7. The method of claim 6, further comprising the step of identifying boundaries between regions within the spatial resolution data. 8. The ... | Dartmounth College | A61B005/055 A61B005/00 A61B006/03 G06T007/00 A61B005/05
US08831715 | B2 | 2014-09-09 | ECG hand-held device | 2011-08-10 | An ECG device designed as a portable handheld device, with a housing which has a grip area and/or grip elements, wherein the grip area and/or the grip elements are designed to allow the ECG device to be held by an operator, and the ECG device has a sensor area, which is arranged outside the grip area and the grip elements and in which a plurality of ECG sensors in the form of capacitive electrodes is provided. Here, the ECG sensors are at least partially embedded in a foam block secured on the housing, and the ECG sensors are held by the foam block and supported elastically therein. | 1. An ECG device comprising: a housing which has a grip area and/or grip elements, the grip area and/or the grip elements are designed to allow the ECG device to be held by an operator;a sensor area, which is arranged outside the grip area and the grip elements and in which a first plurality of ECG sensors in the form of capacitive electrodes is provided; and,a foam block secured on the housing in the sensor area,wherein the first plurality of ECG sensors are secured on or in the foam block and are supported elastically by means of the foam block,whereby the ECG device is designed as a portable handheld device. 2. The ECG device according to claim 1, wherein the foam block is secured on a housing surface of the ECG device. 3. The ECG device according to claim 1, wherein the first plurality of ECG sensors are arranged on a side of the foam block directed away from the housing. 4. The ECG device according to claim 3, wherein the first plurality of ECG sensors, on the side of the foam block directed away from the housing, are not covered by the foam block. 5. The ECG device according to claim 1, wherein a side of the foam block directed away from the housing has a convex shape. 6. The ECG device according claim 1, further comprising: a protective sleeve, which is impermeable to liquid, washable and can be disinfected by wiping, is stretched over the foam block,wherein the first plurality of ECG sensors are arranged in the foam block. 7. The ECG device according to claim 6, wherein the protective sleeve is secured on the housing by means of releasable adhesive and/or Velcro tape. 8. The ECG device according to claim 1, further comprising: a protective sleeve, which is made of a non-statically chargeable synthetic material, is stretched over the foam block,wherein the first plurality of ECG sensors are arranged in the foam block. 9. The ECG device according to claim 8, wherein the protective sleeve is made of a polyurethane film. 10. The ECG device according to claim 1, wherein the foam block has a compressive strength in the range from 1.5 to 5 kPa. 11. The ECG device according to claim 1, wherein the foam block has an overall density in the range from 10 to 45 kg/m3. 12. The ECG device according to claim 1, wherein the foam block is made completely or partially of viscoelastic foam. 13. The ECG device according to claim 12, wherein the foam block has a layer of viscoelastic foam on a side of the foam block directed away from the housing. 14. The ECG device according to claim 1 further comprising: a wireless data interface via which the recorded ECG data is transferred to a separate evaluation computer or a separate display unit. 15. The ECG device according to claim 14, wherein the ECG device is designed as a simple ECG signal detector which does not have its own display unit for showing the recorded ECG signals, which is operated wirelessly, and has an integrated power supply. 16. The ECG device according to claim 1, wherein the hous... | Capical GmbH | A61B005/04 A61B005/0408 A61B005/00 A61B005/0404 A61B005/044
US20130197327 | A1 | 2013-08-01 | ANALYTE SENSOR | 2011-06-23 | An analyte sensor is disclosed that comprises:;a light source arranged for emitting light to a probe;;a detector arranged to receive fluorescence light emitted from said probe in response to the light incident from the light source, and to generate an output signal; and;a signal processor arranged to determine information related to the presence of an analyte at the probe based on at least the output signal of the detector,;wherein the probe comprises nano-particles comprising fluorescent material for which the fluorescence changes in response to the presence of analyte. | 1. An analyte sensor comprising: a light source;a probe arranged to receive light emitted from the light source;a detector arranged to receive fluorescence light emitted from said probe in response to the light incident from the light source, and to generate an output signal; anda signal processor arranged to determine information related to the presence of an analyte at the probe based on at least the output signal of the detector,wherein the probe comprises nano-particles comprising fluorescent material for which the fluorescence changes in response to the presence of analyte. 2. An analyte sensor according to claim 1, wherein the maximum dimension of the nano-particles is less than 900 nm. 3. An analyte sensor according to claim 1, wherein the maximum dimension of the nano-particles is less than 100 nm. 4. An analyte sensor according to claim 1, wherein the fluorescent material comprises a polymer-metal complex. 5. An analyte sensor according to claim 4, wherein the polymer is one of or a combination of PMMA or PEMA. 6. An analyte sensor according to claim 4, wherein the metal species of each metal complex comprises any of Pt, Pd and Ru. 7. An analyte sensor according to claim 1, wherein the nano-particles are encapsulated in a matrix. 8. An analyte sensor according to claim 7, wherein the matrix comprises any of silicone, PMMA, PEMA, and PMMA-co-styrene. 9. An analyte sensor according to claim 1, wherein the nano-particles are provided in a layer. 10. An analyte sensor according to claim 9, wherein the thickness of the layer is in the range of from 10 to 100 μm. 11. An analyte sensor according to claim 1, wherein the probe comprises an optical fiber for conveying said light to and from the nano-particles which are provided on one end of the fiber. 12. An oxygen sensor comprising an analyte sensor according to claim 1, wherein the analyte is oxygen. | ISIS INNOVATION LIMITED | A61B005/1455
US20130204164 | A1 | 2013-08-08 | Methods and instruments for assessing bone fracture risk | 2013-03-08 | Methods and instruments for assessing bone, for example fracture risk, in a subject in which a test probe is inserted through the skin of the subject so that the test probe contacts the subject's bone and the resistance of the test bone to microscopic fracture by the test probe is determined. Macroscopic bone fracture risk is assessed by measuring the resistance of the bone to microscopic fractures caused by the test probe. The microscopic fractures are so small that they pose negligible health risks. The instrument may also be useful in characterizing other materials, especially if it is necessary to penetrate a layer to get to the material to be characterized. | 1. A method for assessing bone, comprising: inserting a test probe through the periosteum and/or soft tissue on a bone of the subject so that the test probe contacts the subject's bone; andevaluating a material property of the bone through said contact with the test probe. 2-68. (canceled) 69. A method for assessing bone fracture risk in a subject without surgically exposing the bone surface, the method comprising: inserting a probe assembly through the skin and soft tissue down to a bone, the probe assembly comprising a reference probe having a tubular section and a test probe slidably disposed within the tubular section;inserting the test probe a microscopic distance into the bone to create one or more microscopic fractures in the bone; anddetermining one or more of the following parameters: the extent of insertion of the penetrating end of the test probe into the bone;the resistance of the bone to penetration of the test probe;the resistance of bone to removal of the test probe after it penetrates the bone;thereby assessing bone fracture risk in the subject. 70. The method according to claim 69, wherein the microscopic fractures are on the order of 0.01 cubic millimeters or smaller. 71. The method according to claim 69, wherein the test probe is a single use test probe, and wherein the test probe is discarded after use. 72. The method according to claim 69, wherein determination of one or more parameters further comprises determining a distance the test probe inserts into the bone under a predetermined force. 73. The method according to claim 69, wherein the method does not comprise exposing or visualizing the bone surface. 73. The method according to claim 69, wherein the method is applied to a volume of bone allowing the one or more parameters to be determined over at least several osteons. 74. The method according to claim 69, wherein the test probe is symmetrically sharpened. 75. The method according to claim 69, wherein the microscopic fractures are on the order of 0.01 cubic millimeters or smaller, and wherein the test probe is a single use test probe discarded after use, and wherein determination of the one or more parameters further comprises determining a distance the test probe inserts into the bone under a predetermined force, and wherein the method does not comprise exposing or visualizing the bone surface, and wherein the method is applied to a volume of bone allowing the one or more parameters to be determined over at least several osteons. | - | A61B005/00
US08483793 | B2 | 2013-07-09 | Dual electrode system for a continuous analyte sensor | 2010-10-29 | Disclosed herein are systems and methods for a continuous analyte sensor, such as a continuous glucose sensor. One such system utilizes first and second working electrodes to measure analyte or non-analyte related signal, both of which electrode include an interference domain. | 1. A method for providing a substantially noise-free glucose signal for a glucose sensor implanted in a host, the method comprising: providing a sensor, the sensor comprising a first working electrode disposed beneath an active enzymatic portion of a membrane system, and a second working electrode disposed beneath an inactive-enzymatic or a non-enzymatic portion of the membrane system, wherein the membrane system is configured to substantially reduce one or more interfering species from reaching the first working electrode and the second working electrode;generating a first signal associated with the first working electrode;generating a second signal associated with the second working electrode;processing the first signal and the second signal to produce a glucose signal that is substantially without signal contribution from interfering species; andperforming, using electronic circuitrty, a self-diagnosis by measuring an auxiliary signal to determine a change in sensitivity of the sensor using one or more electrodes of the sensor, independent of a blood glucose reference value. 2. The method of claim 1, wherein determining a change in sensitivity comprises measuring a non-glucose analyte concentration. 3. The method of claim 1, further comprising requesting an external reference value in response to the determined sensitivity change. 4. The method of claim 1, further comprising calibrating the glucose signal at a frequency responsive to the determined sensitivity change. 5. The method of claim 1, further comprising calibrating the glucose signal based on the determined change in sensitivity. 6. The method of claim 1, further comprising determining a sensor stability based on the self-diagnosis. 7. The method of claim 6, further comprising controlling a display of the glucose signal based on the determined sensor stability. 8. The method of claim 1, further comprising implanting the sensor in a host. 9. A continuous glucose monitoring system configured for measuring glucose concentration in a host, the system comprising: a sensor comprising a first working electrode disposed beneath an active enzymatic portion of a membrane system and configured to generate a first signal, and a second working electrode disposed beneath an inactive-enzymatic or a non-enzymatic portion of the membrane system and configured to generate a second signal, wherein the membrane system is configured to substantially reduce interfering species from reaching the first working electrode and second working electrode; andelectronics configured to process the first signal and the second signal to produce a glucose signal that is substantially without signal contribution from interfering species, wherein the electronics are configured to perform a self-diagnosis based on a measurement from an auxiliary signal indicative of a change in sensitivity of the sensor, and wherein the measurement is obtained from one or more electrodes of the sensor independent of a blood glucos... | DexCom, Inc. | A61B005/05
US08521271 | B2 | 2013-08-27 | Brain wave identification method adjusting device and method | 2007-10-04 | In a system having an interface that utilizes an electroencephalogram, there is realized a calibration which prevents overlooking of calibrational stimulations concerning the electroencephalogram and which is highly accurate.;An electroencephalogram interface system (1) includes an interface section (100) which acquires an electroencephalogram signal from a user, distinguishes a P3 component of a visual event-related potential contained in the electroencephalogram signal after a manipulation menu is presented, and operates a device based on the distinguished P3 component. An electroencephalogram distinction method adjustment apparatus (10) is used for adjusting a distinction method in the interface section (100). Based on a database (13) defining a correlation between a P3 component of an event-related potential obtained from a stimulation to a modality other than the visual sense and a P3 component of a visual event-related potential and on a P3 component of an event-related potential after a stimulation is presented, the apparatus (10) derives a characteristic quantity of the user concerning the P3 component of the visual event-related potential, and adjusts the electroencephalogram distinction method in the interface section (100) based on the characteristic quantity. | 1. In an electroencephalogram interface system having an output section configured to visually present a manipulation menu for a device and to present a non-visual stimulation to a modality other than the visual sense,a biological signal measurement section configured to acquire an electroencephalogram signal from a user, andan electroencephalogram interface section configured to distinguish, by using a prestored parameter of visual event-related potential, a P3 component of a visual event-related potential contained in an electroencephalogram signal after the manipulation menu is presented, and to operate the device based on the distinguished P3 component,an electroencephalogram distinction method adjustment apparatus to be used for adjusting a distinction method in the electroencephalogram interface section, comprising:a database defining a correlation between a P3 component of an event-related potential obtained from a stimulation to a modality other than the visual sense and a P3 component of a visual event-related potential;a stimulation presentation section configured to present the non-visual stimulation via the output section;an analysis section configured to analyze an event-related potential contained in the electroencephalogram signal after the non-visual stimulation is presented; anda distinction method adjustment section configured to derive at least one of an amplitude and a latent period of a P3 component as a characteristic quantity of the user concerning the P3 component of a visual event-related potential based on a P3 component of the analyzed event-related potential from the non-visual stimulation and the correlation in the database, and to adjust the electroencephalogram distinction method in the electroencephalogram interface section based on the characteristic quantity. 2. The electroencephalogram distinction method adjustment apparatus of claim 1, wherein the stimulation presentation section presents an auditory stimulation as the non-visual stimulation. 3. The electroencephalogram distinction method adjustment apparatus of claim 1, wherein the stimulation presentation section presents a somatic stimulation as the non-visual stimulation. 4. The electroencephalogram distinction method adjustment apparatus of claim 1, wherein, the electroencephalogram interface section distinguishes presence or absence of a P3 component of a visual event-related potential of the user based on a threshold value which is set as the parameter; andthe distinction method adjustment section adjusts the threshold value based on the characteristic quantity. 5. The electroencephalogram distinction method adjustment apparatus of claim 1, wherein, the electroencephalogram interface section distinguishes presence or absence of a P3 component of a visual event-related potential of the user based on a template waveform of visual event-related potential which is set as the parameter; andthe distinction method adjustment section adjusts the template bas... | Panasonic Corporation | A61B005/0476 A61B005/0484
US08509878 | B2 | 2013-08-13 | Surgical referencing unit, surgical instrument and surgical navigation system | 2011-07-08 | To improve a surgical referencing unit for a surgical navigation system, with which a spatial position and/or orientation of the referencing unit is determinable, the referencing unit comprising a base body and at least one marker element arranged on the base body, and the spatial position of the marker element being determinable by the navigation system, so that the handling thereof is simplified and possible errors are eliminated during use thereof, it is proposed that the at least one marker element be movably mounted on the base body, that the referencing unit comprise a first interface device which is configured for engagement with a second interface device provided on a surgical instrument or an implant in a connected position, and that the at least one marker element be movable into a predefined marker element position in dependence upon the interacting first and second interface devices. | 1. Surgical referencing unit for a surgical navigation system with which at least one of a spatial position and orientation of the referencing unit is determinable, said referencing unit comprising: a base body, andat least one marker element arranged on the base body, a spatial position of said at least one marker element being determinable by the navigation system, the at least one marker element being movably mounted on the base body,the referencing unit comprising a first interface device which is configured to be brought into engagement with a second interface device provided on a surgical instrument or an implant in a connected position,wherein the engagement of the first interface device and the second interface device mechanically moves the at least one marker element into a predefined marker element position with respect to the base body. 2. Surgical referencing unit in accordance with claim 1, wherein the at least one marker element comprises at least two marker elements. 3. Surgical referencing unit in accordance with claim 1, further comprising a first coupling device which is configured for coupling with a second correspondingly configured coupling device which is provided on the surgical instrument or the implant, for releasably connecting the base body to the instrument or the implant. 4. Surgical referencing unit in accordance with claim 1, further comprising a means for resetting for biasing the at least one marker element into an initial position from a deflected marker element position when the first interface device is not coupled to the second interface device. 5. Surgical referencing unit in accordance with claim 4, wherein the means for resetting comprises at least one resetting member which holds the at least one marker element biased in the initial position. 6. Surgical referencing unit in accordance with claim 4, wherein the at least one marker element is movable out of the initial position against the action of the means for resetting into the deflected marker element position. 7. Surgical referencing unit in accordance with claim 1, wherein the first interface device comprises at least one interface member which is coupled to the at least one marker element and is movably mounted and arranged in such a way that as a result of an actuating force acting on the interface member, the at least one marker element is movable from an initial position, which the at least one marker element assumes when the first interface device is not coupled to the second interface device, into a deflected marker element position. 8. Surgical referencing unit in accordance with claim 7, wherein one of the at least one interface member is associated with a corresponding one of the at least one marker element. 9. Surgical referencing unit in accordance with claim 7, wherein the at least one interface member is mounted for displacement on the first interface device. 10. Surgical referencing unit in accordance with claim 7, wherein the a... | Aesculap AG | A61B005/00
US08512249 | B2 | 2013-08-20 | Detection of the detachment of immobilized contrast agent in medical imaging applications | 2007-12-21 | An input image includes a plurality of input values (i.e., pixel or voxel values), each input value indicative of a response to an interrogation signal of a corresponding location of a body-part, which possibly includes a contrast agent. At least one filtered image is generated from a plurality of selected input images and includes a filtered value for each of a plurality of selected ones of the locations. Each filtered value is indicative of the contrast agent leaving the selected location and is obtained by reducing a contribution of the contrast agent that is substantially stationary at the selected location along the selected input images for a period of time equal to or shorter than a first threshold and by reducing a contribution of the contrast agent that is substantially stationary for a period of time equal to or longer than a second higher threshold. | 1. A method for imaging a body-part being perfused with a contrast agent, wherein the method includes the steps of: providing a sequence of input images offering a digital representation over time of the body-part, each input image including a plurality of input values each one indicative of a response to an interrogation signal of a corresponding location of the body-part possibly including the contrast agent; andgenerating at least one filtered image from a plurality of selected ones of the input images, wherein each filtered image includes a filtered value for each of a plurality of selected ones of the locations, the filtered value of each selected location being indicative of the contrast agent leaving the selected location after being substantially stationary at the selected location for a period of time comprised between a first non-zero threshold and a second threshold higher than the first threshold, the filtered value being obtained by: reducing a contribution of the contrast agent being substantially stationary at the selected location along the selected input images for a period of time equal to or shorter than the first threshold; andreducing a contribution of the contrast agent being substantially stationary at the selected location along the selected input images for a period of time equal to or longer than the second threshold. 2. The method according to claim 1, wherein the contrast agent is a target-specific contrast agent being capable of circulating within the patient and of being substantially immobilized on a biological target, each filtered value being indicative of the contrast agent detaching from the selected location after being temporarily immobilized at the selected location for a period of time comprised between the first threshold and the second threshold and/or moving slowly to remain at the selected location for a period of time comprised between the first threshold and the second threshold. 3. The method according to claim 1, wherein the step of providing the sequence of input images includes: pre-processing the input images to reduce a contribution of the contrast agent being substantially stationary at each location along the selected input images for a period of time equal to or shorter than the first threshold,and wherein the step of generating includes:calculating each filtered value in each filtered image by cumulating a variation value indicative of a variation of a comparison value, said comparison value being based on a comparison set of input values for the selected location in a comparison set of the selected input images including a specific selected input image corresponding to the filtered image, with respect to a reference value, said reference value being equal to the input value for the selected location in one of the selected input images preceding the comparison set of selected input images in the sequence. 4. The method according to claim 1, wherein the step of generating includes: calculat... | Bracco International BV | A61B005/05 A61B006/00 G06K009/00
US08489174 | B2 | 2013-07-16 | Method to detect a breathing movement of an examination subject corresponding to signal data by magnetic resonance | 2010-11-24 | In a method for the detection of signal data corresponding to a breathing movement of an examination subject by magnetic resonance (MR) first and second data sets are loaded, that each include complex k-space data acquired with a navigator sequence from a common excitation volume of the examination subject. The first and second data sets are processed to identify breathing movement at the acquisition time of at least one of the data sets, by comprising a transformation of the data sets in Cartesian space and calculating a phase difference between respective complex data pointes of the data sets having the same spatial position. The processing result is stored together with a time value that depends on a point in time of the acquisition of the first data set and/or the second data set. The data acquisition, processing and storage are repeated until a series of results has been stored that maps a breathing movement of interest, and in repetition at least one of the two data sets is acquired at a different point in time than the last two data sets. | 1. A method to detect signal data corresponding to a breathing movement of an examination subject by magnetic resonance (MR), comprising the steps of: a) loading a first data set and second data set into a computerized processor, said first and second data sets respectively being based on complex k-space data acquired with a navigator sequence from a common excitation volume of an examination subject in a magnetic resonance data acquisition unit;b) processing the first and second data sets in said processor to obtain a processing result related to the breathing movement at the acquisition time of at least one of said first and second data sets, said processing comprising a transformation of said first and said second data set in spatial space and calculating a phase difference between at least one complex data point of the first data set and a complex data point of the second data set which is associated with the same spatial position as said data point of the first data set;c) electronically storing the processing result from step b) together with a time value that depends on at least one of a point in time of acquisition of the k-space data on which the first data set is based and a point in time of acquisition of the k-space data on which the second data is based; andd) repeating steps a) through c) until a series of processing results has been stored that maps a breathing movement of interest and, in each repetition acquiring at least either the first or second data set loaded in step a) at a different point in time than the first and second data set loaded in previous repetition of step a). 2. A method as claimed in claim 1 comprising employing a navigator sequence with which the k-space data are acquired on which the first and second data set are based that generates at least one echo and scans every echo for the acquisition of the k-space data under a readout gradient. 3. A method as claimed in claim 2 comprising processing the first and second data sets by calculating respective Fourier transformation along the readout direction of the complex k-space data of the first and second data sets and thereby obtain a new first and a new second data set where different data points in the new first data set correspond to different spatial positions along the readout direction and different data points in the new second data set correspond to different spatial positions along the readout direction. 4. A method as claimed in claim 3 comprising processing the first and second data sets obtained after the Fourier Transformation by a pairwise complex conjugate multiplication of complex numbers in the first and the second data set which correspond to the same spatial position. 5. A method as claimed in claim 2 comprising acquiring k-space data on which the first and second data sets are based respective navigator sequences using at least two acquisition coils. 6. A method as claimed in claim 5 comprising processing the k-space data acquired by said... | Siemens Aktiengesellschaft | A61B005/05
US08489180 | B2 | 2013-07-16 | Fluorescence observation apparatus | 2010-09-22 | The number of aberrant crypt foci (ACF) can be readily counted without overlooking the existence of ACF to achieve reduced observation time. A fluorescence observation apparatus includes a light source unit inserted into a body cavity of a biological organism and emitting excitation light onto an inner wall of the body cavity; an image acquisition unit that acquires image information by acquiring an image of fluorescence generated when a fluorescent probe whose fluorescence characteristic changes by reacting with a molecule existing in an ACF formed in the inner wall of the body cavity is excited by the excitation light; a position control unit that moves the light source unit and the image acquisition unit relative to the inner wall of the body cavity; and a counting section that counts the number of fluorescence generation sites included in the image acquired by the image acquisition unit. | 1. A fluorescence observation apparatus comprising: an illuminator that is adapted to be inserted into a body cavity of a biological organism and that is adapted to emit excitation light onto an inner wall of the body cavity;an image acquirer that acquires an image of fluorescence generated by the excitation light emitted from the illuminator so as to acquire image information; anda processor, the processor programmed to count the number of fluorescence generation sites, which are sites existing in the inner wall of the body and are generating fluorescence, having at least a predetermined fluorescence intensity on the basis of the fluorescence intensity included in the image information acquired by the image acquirer, the fluorescence generation sites being generated when a fluorescent probe whose fluorescence characteristic changes by reacting with a predetermined molecule present in the inner wall of the body cavity is excited or when a fluorescent probe whose fluorescence characteristic changes by reacting with a product produced by activation of the molecule is excited. 2. The fluorescence observation apparatus according to claim 1, further comprising a moving mechanism configured to move the illuminator and the image acquirer relative to the inner wall of the body cavity. 3. The fluorescence observation apparatus according to claim 2, further comprising an image combiner that obtains a composite image by combining multiple sets of image information acquired by the image acquirer while moving the image acquirer using the moving mechanism, wherein the processor counts the number of fluorescence generation sites with predetermined brightness or higher within the composite image obtained by the image combiner. 4. The fluorescence observation apparatus according to claim 2, wherein the processor is programmed to add a reference line to the image information acquired by the image acquirer, and wherein when the image acquirer is moved by the moving mechanism, the processor counts the number of fluorescence generation sites that cross over the reference line within the image information acquired by the image acquirer. 5. The fluorescence observation apparatus according to claim 1, further comprising a fluorescent-probe discharger that is adapted to apply one or more of a fluorescent probe to the inner wall of the body cavity. 6. The fluorescence observation apparatus according to claim 5, wherein the fluorescence-probe discharger applies one or more of the fluorescent probes whose fluorescence characteristic changes by reacting with the predetermined molecule present in an Aberrant Crypt Focus (ACF). 7. The fluorescence observation apparatus according to claim 1, wherein the processor counts the number of fluorescence generation sites existing in an area between 0.4 and 0.8 from the center of the image based on the image information acquired by the image acquirer when the distance from the center to an edge of the image is defined as 1. 8. Th... | Olympus Corporation | A61B005/00
US08521551 | B1 | 2013-08-27 | Systems and methods for analyzing spend and/or trend for a prescription drug plan | 2005-02-07 | Systems and methods for analyzing spend and/or trend for a prescription drug plan may be provided. In response to receiving a request to analyze spend and/or trend, a prescription drug spend and/or trend application may retrieve data related to the prescription drug plan from a database. The data may include drug claims data related to the prescription drug plan. The results of the analysis may be provided to a user computing device for display. In connection with the spend and/or trend analysis, a profile may be created for a prescription drug plan using data from at least one data source. The creation of a profile for a prescription drug plan may include the selection of a performance metric for a parameter of the prescription drug plan. If the performance metric deviates from plan data, a performance alert may be provided to the user computing device indicating this deviation. | 1. A method comprising: receiving, by a processor, a processing request to process spend and trend for a prescription drug plan, prescription drug plan having a plurality of members, the request including an a time period indication associated with the spend and trend;in response to receiving the processing request, accessing, by the processor, prescription drug plan data of at least some of the plurality of members during a time period associated with the time period indication;calculating, by the processor, an overall cost of a plurality of prescription drugs paid for under the prescription drug plan during at least a portion of the time period based on the accessed prescription drug plan data to calculate the spend;calculating, by the processor, a rate of change in prescription drug spending for the plurality of members of the prescription drug plan during at least the portion of the time period to calculate the trend, the trend including a medication trend, an annual trend, a utilization component of trend, a drug mix component of trend, a member cost share component of trend, a discount component of trend, an inflation trend, or combinations thereof;determining, by the processor, whether an option to reduce the overall cost, the rate of change, or the overall cost and the rate of change is available;generating, by the processor, a display based on calculation of the overall cost and the rate of change and the option, the display including an indication of the option and differences between the option and the prescription drug plan;receiving, by the processor, a selection of a performance metric for a parameter of the prescription drug plan;comparing, by the processor, the performance metric for the parameter to prescription drug plan data associated with the parameter to determine whether there is a deviation between the performance metric and the parameter;when the deviation exists and the option is available to reduce the deviation, generating, by the processor, an additional display including the option to reduce the deviation between the prescription drug plan data associated with the parameter and the performance metric;receiving, by the processor, a simulation request to simulate a change to the prescription drug plan, the change being based on implementing the option with the prescription drug plan;performing, by the processor, a plurality of calculations to simulate the change to the prescription drug plan; andgenerating, by the processor, a further display including an indication of simulation of the change to the prescription drug plan based on the plurality of calculations. 2. The method of claim 1, wherein receiving the processing request includes receiving the processing request to process the spend and the trend for the prescription drug plan at a given interval, and whereingeneration of the display is based on calculation of the overall cost and the rate of change, the option, and the given interval. 3. The method of claim 1... | Medco Health Solutions, Inc. | G06Q010/00 G06Q050/00 A61B005/00 G06F019/00
US08498883 | B2 | 2013-07-30 | Method for providing a user with a service for accessing and collecting prescriptions | 2012-12-14 | A method for providing a user with the ability to access and collect prescriptions associated with the user in a secure and private manner. The method may include associating access information with the user to access a server storing prescriptions associated with the user, providing a web-based user interface to remotely access the drug prescriptions stored on the server, receiving at the server the prescriptions associated with the user from health care providers, storing the prescriptions such that the prescriptions are accessible through the web-based user interface. The method may further include electronically sending from the server the prescriptions to a pharmacy selected by the user. | 1. A method for providing a user with an ability to access and collect drug prescriptions associated with the user in a secure and private manner, the method comprising: associating access information with the user for the user to use to access a server storing files comprising drug prescriptions associated with the user in a computer readable storage medium;providing the user with a web-based user interface on a web-enabled computing device to remotely access the drug prescriptions stored on the server;receiving at the server the files comprising the drug prescriptions associated with the user from a healthcare provider associated with the user wherein the drug prescriptions include medication prescribed, a date of issuance of the prescription, a name of the patient and a prescriber's name and contact information, the healthcare provider prescribing the drug prescriptions, and wherein the step of receiving at the server the files comprising the drug prescriptions associated with the user from the healthcare provider associated with the user is performed without providing the healthcare provider access to the server; providing a means for scheduling one or more prescription refills concerning a drug prescription to perform steps comprising: (a) receiving at the server a request directed by the user to schedule one or more prescription refills concerning the drug prescription wherein the prescription is associated with the request, and (b) scheduling the one or more prescription refills concerning the drug prescription based on the prescription and directed by the user and storing the schedule on the computer readable storage medium; electronically sending one or more of the drug prescriptions associated with the user to a pharmacy selected by the user;receiving at the server a request from the user made through the web-based user interface of the web-enabled computing device for access to the files, wherein the access information is associated with the request;sending the user a file containing a drug prescription associated with the user from the server to the web-enabled computing device in response to the request; andwherein the files are maintained separately from any maintained by the healthcare provider prescribing the drug prescriptions and wherein the files are managed privately by the user and independently from the healthcare provider prescribing the drug prescriptions. 2. The method of claim 1 wherein the server uses Secure Sockets Layer (SSL). 3. The method of claim 1 wherein the healthcare provider is a doctor. 4. The method of claim 1 further comprising: receiving from the user a request to send the drug prescription associated with the user to the healthcare provider; andsending the drug prescription associated with the user from the server to the healthcare provider in response to the request to send the drug prescription. 5. The method of claim 1 further comprising: receiving from the user a request to send insurance informat... | MyMedicalRecords, Inc. | G06Q010/00 G06Q050/00 A61B005/00 G06F019/00
US08512677 | B2 | 2013-08-20 | Pyro-glutamate Aβ targeting agents | 2010-04-27 | A method of inhibiting amyloid beta aggregation in a mammal includes administering an amount of a pyro-Glu-(3-40/42)-Aβ targeting agent and/or fragment thereof that specifically binds to an epitope of the N terminus end of a pyro-Glu-(3-40/42)-Aβ effective to inhibit amyloid beta aggregation in the subject. | 1. A method of detecting pyro-Glu-(3-40/42)-Aβ in brain tissue of a subject, the method comprising: administering to the subject a molecular probe that includes: (a) a detectable moiety, and(b) an antibody or binding fragment thereof that specifically binds to an N-terminal epitope of pyro-Glu-(3-40/42)-Aβ that includes SEQ ID NO: 3, wherein the antibody or binding fragment thereof comprises at least one of (i) a heavy chain variable domain that includes the amino acid sequences of the three CDRs in SEQ ID NO: 13 and a light chain variable domain that includes the amino acid sequences of the three CDRs in SEQ ID NO: 14, (ii) a heavy chain variable domain that comprises the sequence of SEQ ID NO: 13, (iii) a light chain variable domain that comprises the sequence of SEQ ID NO: 14, or (iv) a heavy chain variable domain that comprises the sequence of SEQ ID NO: 13 and a light chain variable domain that comprises the sequence of SEQ ID NO: 14; andvisualizing the molecular probe with an in vivo imaging modality after administration to the subject. 2. The method of claim 1, wherein the pyro-Glu-(3-40/42) amyloid β is in the brain of a subject. 3. The method of claim 2, wherein the molecular probe is administered intravenously. 4. The method of claim 2, wherein the subject has or is at an elevated risk of Alzheimer's. 5. The method of claim 2, wherein the antibody is a monoclonal antibody. 6. A method of diagnosing a neurodegenerative disorder associated with or caused by the formation or deposition of insoluble amyloid-beta (Aβ) fibrils in a subject, comprising: administering to the subject a molecular probe that includes: (a) a detectable moiety, and(b) an antibody or binding fragment thereof that specifically binds to an N-terminal epitope of pyro-Glu-(3-40/42)-Aβ that includes SEQ ID NO: 3, wherein the antibody or binding fragment thereof comprises at least one of (i) a heavy chain variable domain that includes the amino acid sequences of the three CDRs in SEQ ID NO: 13 and a light chain variable domain that includes the amino acid sequences of the three CDRs in SEQ ID NO: 14, (ii) a heavy chain variable domain that comprises the sequence of SEQ ID NO: 13, (iii) a light chain variable domain that comprises the sequence of SEQ ID NO: 14, or (iv) a heavy chain variable domain that comprises the sequence of SEQ ID NO: 13 and a light chain variable domain that comprises the sequence of SEQ ID NO: 14;visualizing the molecular probe in the subject's brain with an in vivo imaging modality; andcorrelating the presence of the molecular probe in the subject's brain with the presence of the neurodegenerative disorder, wherein an increased presence of the molecular probe in the subject's brain compared to a control is indicative of the presence of the neurodegenerative disorder. 7. The method of claim 5, wherein the neurodegenerative disorder is Alzheimer's disease. 8. The method of claim 5, wherein the neurodegenerative disorder is Mild Cognitive Impair... | Case Western Reserve University | A61K049/00 A61K049/16 G01N033/53 A61B005/055
US08488111 | B2 | 2013-07-16 | Measuring volume and constituents of cells | 2012-04-13 | A method for determining a mean cell volume for a blood sample includes: illuminating the sample with incident light at a plurality of illumination wavelengths and obtaining a two-dimensional image of the sample at each of the plurality of illumination wavelengths; identifying a plurality of cells that appear in each of the images; for each one of the plurality of cells, determining an integrated optical density corresponding to each of the plurality of illumination wavelengths; for each one of the plurality of cells, determining a cell volume based on the integrated optical densities corresponding to each of the plurality of illumination wavelengths; and determining the mean cell volume for the blood sample from the cell volumes for each one of the plurality of cells. | 1. A method for determining a mean cell volume for a blood sample, the method comprising: illuminating the sample with incident light at a plurality of illumination wavelengths and obtaining a two-dimensional image of the sample at each of the plurality of illumination wavelengths;identifying a plurality of cells that appear in each of the images;for each one of the plurality of cells, determining an integrated optical density corresponding to each of the plurality of illumination wavelengths;for each one of the plurality of cells, determining a cell volume based on the integrated optical densities corresponding to each of the plurality of illumination wavelengths; anddetermining the mean cell volume for the blood sample from the cell volumes for each one of the plurality of cells. 2. The method of claim 1, further comprising: for each one of the plurality of cells, determining an area of the cell; andfor each one of the plurality of cells, determining the cell volume based on the area of the cell and the integrated optical densities corresponding to each of the plurality of illumination wavelengths. 3. The method of claim 1, wherein the two-dimensional image corresponds to incident light that is reflected from, or transmitted by, the sample. 4. The method of claim 1, wherein for each one of the plurality of cells, determining the integrated optical density corresponding to each of the plurality of illumination wavelengths comprises: determining an area of the cell;for each of the plurality of illumination wavelengths, determining a mean optical density for the cell based a corresponding one of the images; anddetermining the integrated optical density corresponding to each wavelength based on the area of the cell and the mean optical density for the cell corresponding to the wavelength. 5. The method of claim 1, wherein for each one of the plurality of cells, the cell volume is determined based on a weighted linear combination of the integrated optical densities corresponding to each of the plurality of illumination wavelengths. 6. The method of claim 1, wherein the plurality of illumination wavelengths comprises at least three wavelengths. 7. The method of claim 1, wherein the plurality of illumination wavelengths comprises at least four illumination wavelengths. 8. A method of assessing an operating condition of an automated blood analysis device, the method comprising: operating the device so that the device uses the method of claim 1 to determine a mean cell volume for a control composition; andcomparing a reference value of the mean cell volume for the control composition to the determined value of the mean cell volume to assess the operating condition of the device. 9. The method of claim 1, wherein identifying the plurality of cells comprises, for each one of the plurality of cells, identifying a first set of pixels in each image that corresponds to the cell. 10. The method of claim 1, further comprising: for each one of the plura... | Constitution Medical, Inc. | G01N033/48 G06K009/00 A61B005/00
US08600474 | B2 | 2013-12-03 | Body fat measurement device | 2011-06-22 | A body fat measurement device includes a back area electrode group support unit including back area electrodes arranged to contact a back area of a measurement subject, a trunk area dimension measurement unit that detects the width and depth of a trunk area of the measurement subject, a position detection unit that detects a relative positional relationship between the back area electrode group support unit and the trunk area dimension measurement unit, an electrode selection unit that selects specific electrodes, placed in contact with the back area at an area that corresponds to the location of the navel of the measurement subject, from a plurality of electrodes included in a trunk area electrode group, based on the position information detected by the position detection unit, and a body impedance measurement unit that measures a body impedance of the measurement subject using the selected back area electrodes. | 1. A body fat measurement device comprising: a trunk area electrode group including a plurality of electrodes for making contact with a surface of a measurement subject's trunk area;a trunk area electrode group support unit, in which said trunk area electrode group is provided, for bringing at least some of the plurality of electrodes included in said trunk area electrode group into contact with the measurement subject's trunk area;a trunk area dimension detection unit for detecting a trunk area dimension of the measurement subject;a trunk area dimension measurement unit in which said trunk area dimension detection unit is provided;a position detection unit that detects a relative positional relationship between said trunk area electrode group support unit and said trunk area dimension measurement unit;an electrode selection unit that selects specific electrodes from the plurality of electrodes included in said trunk area electrode group based on the position information detected by said position detection unit;a body impedance measurement unit that measures a body impedance of the measurement subject's body using the electrodes selected by said electrode selection unit;a body fat mass calculation unit that calculates a body fat mass based on the body impedance measured by said body impedance measurement unit and the trunk area dimension detected by said trunk area dimension detection unit;wherein said trunk area electrode group support unit is configured as a mat that can be disposed below the measurement subject's trunk area when the measurement subject is lying down; andsaid trunk area dimension measurement unit is configured as a frame-shaped member that can be disposed so as to surround the measurement subject's trunk area when the measurement subject is lying down. 2. The body fat measurement device according to claim 1, further comprising: a guidance mechanism that guides said trunk area dimension measurement unit so as to be movable along a body axis direction of the measurement subject's trunk area. 3. The body fat measurement device according to claim 1, wherein the plurality of electrodes included in said trunk area electrode group are disposed in rows on a primary surface of said mat. 4. The body fat measurement device according to claim 1, wherein said trunk area dimension detection unit is a non-contact range sensor disposed on said frame-shaped member. 5. The body fat measurement device according to claim 1, wherein said trunk area dimension measurement unit is disposed so as to be positioned at the location of the measurement subject's navel during measurement. 6. The body fat measurement device according to claim 1, wherein said electrode selection unit selects, as said specific electrodes, electrodes, from among the plurality of electrodes included in said trunk area electrode group, that are disposed in an area corresponding to the location of the measurement subject's trunk area at which the trunk area dimension is detect... | Omron Healthcare Co., Ltd. | A61B005/053
US08838219 | B2 | 2014-09-16 | Pregnancy test system | 2011-08-12 | A pregnancy test system (10) includes a carrier (14) carrying a plurality of (sensors 12) arranged in a fixed relationship relative to one another. A signal processing (circuit 42) processes data sensed by the sensors (12) and outputs a data signal representative of the pregnancy status of an animal being examined. A support arrangement (24) supports the carrier (14) in a desired position relative to the animal. A positioning mechanism (26) is associated with the carrier (14) for positioning the carrier (14) at the desired position relative to the animal. | 1. A pregnancy test system which includes a carrier carrying a plurality of sensors arranged in a fixed relationship relative to one another;a signal processing circuit for processing data sensed by the sensors and for outputting a data signal representative of the pregnancy status of an animal being examined, the signal processing circuit being operative to minimise artifacts to enable at least one signal of interest to be analysed in the signal processing circuitry using a plurality of techniques in parallel to make a pregnancy assessment; anda support arrangement for supporting the carrier in a desired position relative to the animal, the support arrangement being mountable on an animal restraint system, the animal restraint system being an automatic milking system and the carrier being responsive to a positioning mechanism of the automatic milking system for positioning the carrier relative to the animal being tested. 2. The system of claim 1 in which the sensors are arranged in a fixed array. 3. The system of claim 2 in which the fixed array of sensors comprises an array of electrodes arranged in a predetermined relationship with respect to one another. 4. The system of claim 1 in which the sensors include at least one audio sensor. 5. The system of claim 1 in which the carrier mounts the sensors flexibly to provide compliant displacement of the sensors in a direction of application of the sensors. 6. The system of claim 1 in which the support arrangement includes a support arm for supporting the carrier. 7. The system of claim 6 in which the support arm is attachable to the animal restraint arrangement. 8. The system of claim 1 which includes a dedicated positioning mechanism for positioning the carrier relative to the animal being tested. 9. An animal restraint system which includes a pregnancy test system, as claimed claim 1, mounted on it. 10. A method of conducting a pregnancy test on an animal, the method including while the animal is being restrained in an automatic milking machine, using a robotic positioning mechanism of the automatic milking system to position a carrier carrying a plurality of sensors arranged in a fixed relationship relative to one another in position relative to the animal, the sensors measuring one or more signals representative of the presence of a foetus; feeding data from the sensors to signal processing circuitry to process the data to provide an indication of the pregnancy status of the animal being tested; andin the signal processing circuitry:minimising artifacts to enable at least one signal of interest to be analysed; andusing a plurality of techniques in parallel to analyse to signal of interest to make a pregnancy assessment. 11. The method of claim 10 which includes robotically positioning the carrier relative to the animal. 12. The method of claim 10 which includes positioning the carrier in the region of an udder of the animal to detect foetal biosignals. 13. The method of claim 12 whic... | Heard Systems Pty Ltd | A61B005/04 A61B007/04 A61D017/00 A61B005/0408 A01K029/00
US09408564 | B2 | 2016-08-09 | In-vivo monitoring with microwaves | 2011-10-28 | A blood glucose monitor for non-invasive, in-vivo characterization of a blood glucose level in a living body, the monitor comprising: a microwave resonator having a resonant response to input microwaves and designed such that said response will experience a perturbation by a living body in proximity or contact with the resonator; and detection means for detecting changes in said resonant response from which said level can be characterized. | 1. A blood glucose monitor for non-invasive, in-vivo characterisation of a blood glucose level in a living body, the monitor comprising: a microwave resonator having a resonant response to input microwaves and designed such that said response will experience a perturbation by a living body when the living body is in proximity or contact with the resonator; anda detector arranged to detect changes in said resonant response from which said level can be characterised;wherein the resonator is designed to feature a first resonance that will, and a second resonance that will not, experience a perturbation by a living body when the living body is in proximity or contact with the resonator. 2. A monitor according to claim 1, wherein one or both of the first and second resonances manifest as a peak in the response. 3. A monitor according to claim 1, wherein the first resonance experiences the perturbation as a change in one or more from a group consisting of frequency, phase and amplitude. 4. A monitor according to claim 1, wherein the resonator comprises a housing defining a space with an opening to which said body can be offered, the housing including a microwave input to the space, a microwave output from the space and a first conductive ring located within the space to produce the first resonance. 5. A monitor according to claim 4, wherein the housing includes a second conductive ring located within the space to produce the second resonance. 6. A monitor according to claim 5, wherein the second ring is located further from the opening than is the first ring. 7. A monitor according to claim 1, wherein the resonator is a double ring resonator such that the resonant response shows said first and second resonances. 8. A monitor according to claim 7, wherein the resonator has an opening to which said body can be offered to facilitate said perturbation. 9. A monitor according to claim 1, wherein the detector is arranged to measure one from a group consisting of a resonant frequency, a width, a Q-factor and a height of a resonance in said response. 10. A monitor according to claim 1, wherein the detector is arranged to measure two or more from a group consisting of a resonant frequency, a width, a Q-factor and a height of a resonance in said response. 11. A monitor according to claim 10, wherein the detector is arranged to measure the resonant frequency of a resonance in said response and one or more from a group consisting of a frequency width, a Q-factor and a height of the resonance. | University College Cardiff Consultants Limited | A61B005/00 A61B005/145 A61B005/05 H01Q009/04
US10314653 | B2 | 2019-06-11 | Systems and methods for prosthetic component orientation | 2011-12-29 | A computer-implemented method determines an orientation parameter value of a prosthetic component. The method includes receiving a first desired separation distance between a tibial prosthetic component and a femoral prosthetic component at a first flexion position of a knee joint and estimating a first estimated separation distance between the tibial prosthetic component and the femoral prosthetic component at the first flexion position of the knee joint for at least one potential orientation of the femoral prosthetic component. The method also includes determining a first orientation parameter value of the femoral prosthetic component by comparing the first estimated separation distance to the first desired separation distance and outputting the first orientation parameter value via a user interface. | 1. A computer-implemented method for determining an orientation parameter value of a prosthetic component, the method comprising: using a virtual model of a knee joint comprising a femur and a tibia and a virtual model of a first prosthetic component to determine a planned preliminary orientation of the first prosthetic component in the knee joint, wherein the first prosthetic component is one of a femoral prosthetic component or a tibial prosthetic component;receiving, at an input device coupled to a processor, an input from a user descriptive of a first desired separation distance between the first prosthetic component and a second prosthetic component at a first flexion position of the knee joint, wherein the second prosthetic component is the other of a femoral prosthetic component or a tibial prosthetic component;determining, using a tracking or imaging system, relative positions of the femur and the tibia at a plurality of flexion positions of the knee joint;recording, by the processor, positional data of the tibia and the femur determined using the tracking or imaging system when the knee joint is in the first flexion position;estimating, based on the positional data, a first estimated separation distance between the first prosthetic component and the second prosthetic component at the first flexion position of the knee joint for at least one potential orientation of the first prosthetic component;determining a first error value as the different between the first desired separation distance and the first estimated separation distance;determining a first orientation parameter value of the first prosthetic component that minimizes the first error value;displaying, on a display, the first orientation parameter value;moving the virtual model of the first prosthetic component in the model of the knee joint according to the first orientation parameter value to update the planned preliminary orientation of the first prosthetic component; andproviding to the user a location for implanting the first prosthetic component on the associated femur or tibia according to the first orientation parameter value. 2. The computer-implemented method of claim 1, further comprising: receiving a second desired separation distance between the first prosthetic component and the second prosthetic component at a second flexion position of the knee joint;receiving a third desired separation distance between the first prosthetic component and the second prosthetic component at a third flexion position of the knee joint;estimating a second estimated separation distance between the first prosthetic component and the second prosthetic component at the second flexion position of the knee joint for the at least one potential orientation of the femoral prosthetic component;estimating a third estimated separation distance between the first prosthetic component and the second prosthetic component at the third flexion position of the knee joint for the at least one potential o... | MAKO Surgical Corp. | A61B005/103 A61B034/10 A61F002/38 A61B034/20
US09468381 | B2 | 2016-10-18 | Diagnostic system | 2011-09-06 | A diagnostic system comprises a spectral image shooting means that shoots a spectral image within a predetermined wavelength range in a body cavity and obtains spectral image data, an image processing means that obtains the spectral image data and calculates an indicator indicating an area having a high possibility of a diseased portion from the spectral image data, and a monitor on which the indicator is displayed, and wherein the image processing means calculates, as the indicator, a ratio between an accumulated value of intensity values of all spectral images in the predetermined wavelength range and an intensity value of spectral images in a particular wavelength band, for each coordinate in the spectral image. | 1. A diagnostic system, comprising: a spectral image imaging device that captures a predetermined number of spectral images in a body cavity at each of a plurality of predetermined narrow band wavelengths of light, the predetermined number of spectral images being spaced apart at predetermined intervals of wavelengths within a predetermined wavelength range, by switching the plurality of predetermined narrow band wavelengths of light sequentially;an image processor that obtains the predetermined number of spectral images, extracts, from the predetermined number of spectral images, images having a green color center wavelength, a blue color center wavelength and a red color center wavelength, and calculates an indicator, to indicate an area having a high possibility of a diseased portion from the spectral images;a monitor on which an indicator image based on the indicator is displayed; andan input device that receives an input from a user,wherein the image processor calculates, as the indicator, a ratio between an accumulated value of intensity values of all of the predetermined number of spectral images in the predetermined wavelength range and an accumulated value of intensity values of spectral images in a particular wavelength band in the predetermined wavelength range, for each coordinate in the predetermined number of spectral images, andwherein, based on the input from the user, the input device sets the particular wavelength band within a range of 480 nm to 520 nm. 2. The diagnostic system according to claim 1, wherein the image processor operates to display, on the monitor, an indicator graph which is a graphic representation of the indicator. 3. The diagnostic system according to claim 2, wherein:the image processor generates color image data by combining data of wavelength bands of a blue color, a green color and a red color of the spectral images; andthe color image data and the indicator graph are arranged side by side and are displayed on the monitor. 4. The diagnostic system according to claim 1, wherein the predetermined wavelength range is 400 nm to 800 nm. 5. The diagnostic system according to claim 1, wherein the spectral image imaging device changes the predetermined narrow band wavelengths of light at the predetermined intervals of 5 nm. 6. The diagnostic system according to claim 1, wherein the spectral image imaging device comprises: a light source that emits white light;a spectral filter that selects and outputs one of the plurality of predetermined narrowband wavelengths of light at one time;a filter controller that controls the spectral filter to sequentially output the plurality of predetermined narrowband wavelengths of light from the spectral filter; andan image pick-up device that receives light output from the spectral filter and reflected by the body cavity. 7. The diagnostic system according to claim 1, wherein the predetermined intervals of wavelengths within the predetermined wavelength range are uniformly ... | KYUSHU UNIVERSITY, NATIONAL UNIVERSITY CORPORATION HOYA CORPORATION | A61B006/00 A61B001/06 A61B005/00 G06T007/00
US09259176 | B2 | 2016-02-16 | Biological optical measurement instrument and operation method therefor | 2011-11-02 | A biological optical measurement instrument includes a single temperature sensor that detects a radiation temperature from a plurality of light emitting elements that emit light of a predetermined wavelength, and an absorption coefficient correcting unit that corrects an absorption coefficient value of a notable substance inside the object on the basis of the radiation temperature detected by the temperature sensor, referring to data indicating a correspondence relationship between a temperature obtained in advance for each emitted light of the plurality of light emitting elements and an absorption coefficient value that varies according to the temperature. | 1. A biological optical measurement instrument comprising: a plurality of light emitting elements that emit light of a predetermined wavelength;a single temperature sensor that detects an exhaust temperature exhausted from a casing accommodating the plurality of light emitting elements;a light guide configured to guide the light of the plurality of light emitting elements to an object for irradiation;a controller configured to receive a setting for an oscillation wavelength of light that is emitted by the plurality of light emitting elements;an optical detector configured to measure a transmitted light intensity in a plurality of measurement points of the object;a memory that stores a first relation that indicates a correspondence relationship between the exhaust temperature detected by the single temperature sensor and a temperature of each of the plurality of light emitting elements,a second relation that indicates a correspondence relationship between the temperature of each of the plurality of light emitting elements and the oscillation wavelength, anda third relation that indicates a correspondence relationship between the oscillation wavelength and an absorption coefficient value of a notable substance inside the object; anda processor configured to (a) calculate the temperature of each of the plurality of light emitting elements based on the exhaust temperature detected by the temperature censor and the first relation,(b) calculate the oscillation wavelength for each of the plurality of light emitting elements based on the temperature of each of the plurality of light emitting elements calculated by step (a) and the second relation, and(c) calculate the absorption coefficient value of the oscillation wavelength calculated by step (b) to the notable substance inside the object based on the oscillation wavelength and the third relation. 2. The biological optical measurement instrument according to claim 1, further comprising: an alarm configured to generate an alarm in a case where a parameter varies more greatly than a predetermined variation width during measurement of the transmitted light intensity by the optical detector. 3. The biological optical measurement instrument according to claim 2, wherein the parameter is the exhaust temperature detected by the temperature sensor. 4. The biological optical measurement instrument according to claim 2, wherein the parameter is the absorption coefficient value. 5. The biological optical measurement instrument according to claim 1, further comprising: an alarm configured to generate an alarm in a case where any one of the oscillation wavelengths of the plurality of light emitting elements varies more greatly than a predetermined variation width during measurement of the transmitted light intensity by the optical detector. 6. The biological optical measurement instrument according to claim 1, wherein: the controller is configured to adjust an optical output of the plurality of light emitting ... | HITACHI MEDICAL CORPORATION | A61B005/1455 G01J003/10 G01J003/28 G01J003/42 A61B005/145 G01N021/31 G01N021/359
US09757036 | B2 | 2017-09-12 | Method for producing an electrophysiological map of the heart | 2013-03-04 | Methods and systems for producing an electrophysiological map of a heart of a patient are disclosed. An example method may include determining a target location and an orientation of a catheter tip, confirming that the tip is located at the target location, measuring the heart parameter value at each of the target locations, and superimposing a plurality of representations of the heart parameter value. Confirmation that the tip of the catheter is located at a target location can be accomplished by comparing the current location of the tip with the target location, a corresponding heart parameter value being measured at each of the target locations by a heart parameter sensor, and the representations of the heart parameter value being superimposed on an image of the heart at the target location to produce the electrophysiological map. | 1. A method for producing an electrophysiological map of a heart, the method comprising: reconstructing a three-dimensional model of the heart from a plurality of two-dimensional images, wherein a coordinate system of the three-dimensional model is registered with a position detector coordinate system;for each of a plurality of target points within the heart, determining a target point location associated with the three-dimensional model and a respective target probe orientation at which a heart parameter value is to be measured, wherein a combination of the target point location and the respective target probe orientation for each of the plurality of target points is different than the combination of the other of the plurality of target points;for each target point, confirming that a probe of a catheter is located at the target point location by comparing a currently detected location of the probe with the respective target point location;for each target point, confirming that the probe of the catheter is oriented at the probe orientation by comparing the currently detected orientation of the probe with the respective target probe orientation;for each target point, measuring the heart parameter value with a heart parameter sensor; andproducing the electrophysiological map. 2. The method according to claim 1, wherein the coordinate system of the three-dimensional model is pre-registered with the position detector coordinate system. 3. The method according to claim 1, wherein the electrophysiological map is produced by superimposing representations of the measured heart parameter values on the three-dimensional model of the heart. 4. The method according to claim 1, wherein the electrophysiological map is produced by superimposing representations of the measured heart parameter values on an image of the heart. 5. The method according to claim 1, wherein the three-dimensional model is a three dimensional image. 6. The method according to claim 5, wherein the three-dimensional image is reconstructed from a plurality of two-dimensional images, wherein each two-dimensional image is acquired from a different position, wherein a coordinate system of each two-dimensional image is pre-registered with the position detector coordinate system. 7. The method according to claim 1, wherein the three-dimensional model is a plurality of three-dimensional images each associated with a respective activity state of the heart. 8. The method according to claim 7, further comprising displaying a reconstructed three-dimensional image that exhibits an activity state that is the same as a real-time activity state. 9. The method according to claim 1, further comprising: navigating the probe of the catheter toward each target point;for each target point, determining contact of the probe with the wall of the heart; andrepeating navigating when contact of the probe is not determined to have been made with the wall of the heart. 10. The method according to claim 9, fu... | MEDIGUIDE LTD. | A61B005/00 A61B005/06 A61B008/13 A61B006/00 A61B005/042 A61B008/00 A61B005/0205 G06F019/00 A61B006/03 A61B008/08 A61B006/12
US09451903 | B2 | 2016-09-27 | Simultaneous multislice perfusion imaging in MRI | 2012-11-22 | An MRI system and method for dynamic susceptibility contrast (DSC) imaging use multiplexed echo planar imaging (M-EPI) to essentially simultaneously acquire MR signals for perfusion parameter images of multiple slices. This essentially simultaneous acquisition of MR signals for multiple slices can be repeated in rapid succession without deteriorating T2* contrast, which makes it practical to image multiple perfusion phases and brings about other significant benefits. | 1. A magnetic resonance (MR) method of dynamic susceptibility contrast (DSC) perfusion imaging using multiplexed echo planar imaging (M-EPI) to simultaneously image a set of multiple slices and rapidly repeat the imaging of the set of slices in timed relationship to an introduction of contrast agent, comprising: (a) positioning a patient in a magnetic resonance imaging (MRI) scanner;(b) introducing an MRI contrast agent into the patient's vascular system;(c) applying a radiofrequency (RF) excitation pulse multiplexed in time or frequency to the patient in a selected time relationship to the introduction of the contrast agent;(d) essentially simultaneously acquiring MR signals for multiple slices of the patient generated in response to the RF excitation pulse, using EPI signal acquisition;(e) repeating steps (c) and (d) at least once, each repetition being in a selected time relationship to the introduction of the contrast agent, using shorter time intervals TR between repetitions compared with conventional EPI imaging; and(f) computer-processing the MR signals to derive images of perfusion parameters for the patient's anatomy related to at least some of said slices. 2. The method of claim 1 in which step (e) comprises repeating steps (c) and (d) at least 10 times. 3. The method of claim 1 in which step (e) comprises repeating steps (c) and (d) at least 50 times. 4. The method of claim 1 in which said TR is ≦2000 msec. 5. The method of claim 1 in which step (d) comprises acquiring the MR signals for all of the multiple slices in a read period TE≦100 msec. 6. The method of claim 1 in which step (f) comprises relating the MR signals S(0) acquired in response to one of the RF excitation signals to respective MR signals S acquired in response to other RF excitation pulses to derive perfusion images or metrics related to changes in T2* relaxation time using a formula −ln(S/S0)/TE where TE is related to a time period for essentially simultaneously acquiring the MR signals for the multiple slices generated in response to a multiband RF excitation pulse. 7. The method of claim 1 in which at least one of the multiple slices for which MR signals are acquired essentially simultaneously is at a location in the patient's body related to an arterial input and at least one other slice is at a location for which perfusion metrics related to flow from the input. 8. The method of claim 1 in which step (d) is repeated multiple times in respective time intervals related to perfusion before, during and after the contrast agent is introduced. 9. The method of claim 1 in which the RF excitation pulse is a multiband pulse multiplexed in frequency. 10. The method of claim 1 in which the FR excitation pulse is multiplexed in time and comprises a sequence of pulses closely spaced in time. 11. The method of claim 1 in which the step of introducing a contrast agent into the patient's vascular system comprises introducing a lower dose than in conventional dynamic sus... | ADVANCED MRI TECHNOLOGIES, LLC | G01V003/00 A61B005/055 A61B005/026 G01R033/483 G01R033/563 A61B005/00 G01R033/561
US10660561 | B2 | 2020-05-26 | Personal skin scanner system | 2013-02-25 | A personal skin lesion scanner system that can facilitate early detection of changes in the appearance of a user's skin is described. The system includes a handheld device for home use, to record images of a user's skin, and software for analyzing the images. The system can automatically detect changes in the user's skin, such as changes in the size, shape, or color of a skin lesion, and alert the user if any changes are detected. | 1. A handheld scanner system comprising: a handheld scanner device comprising: a skin contact surface;a primary camera spaced a distance apart from the skin contact surface, such that when the skin contact surface is contacted to a user's skin, the primary camera records a close up image of a desired area of the user's skin; andan illumination source spaced a distance apart from the skin contact surface, such that when the skin contact surface is contacted to a user's skin the illumination source can illuminate the desired area of the user's skin; anda computer system operably connected to the handheld scanner device via a data connection and provided with computer-readable instructions configured to cause the computer system to record and store a first plurality of images of one or more desired areas of the user's skin at an earlier time; and to cause the system to record and store a second plurality of images of the one or more desired areas of the user's skin at a later time, create a skin map based on second plurality of images, and while the skin map is being created, generating a 3D body model,wherein the computer-readable instructions are further configured to cause the system to use a secondary camera and a SLAM algorithm to locate a mark on the user's skin. 2. The system of claim 1, wherein the computer-readable instructions are further configured to cause the system to compare the first plurality of images and the second plurality of images of the one or more desired areas of the user's skin. 3. The system of claim 1, wherein the computer-readable instructions are further configured to cause the system to detect changes in each of the one or more desired areas of the user's skin based on a comparison. 4. The system of claim 1, wherein the computer-readable instructions are further configured to cause the system to locate a mark or lesion on the user's skin. 5. The system of claim 1, the computer-readable instructions are further configured to cause the system to record and store the first plurality of images and second plurality of images as overlapping areas of the user's skin. 6. The system of claim 1, wherein the computer-readable instructions are further configured to cause the system to create a mosaic image of the user's skin from the first plurality of images and second plurality of images as overlapping areas of the user's skin. 7. The system of claim 1, wherein the primary camera records a second close up image of the desired area of the user's skin as one of the first plurality of images from a different perspective. 8. The system of claim 7, wherein computer-readable instructions are configured to cause the system to construct a 3D image based on the first and second plurality of images of the desired area of the user's skin. 9. The system of claim 1, wherein the data connection is a wireless data connection. 10. The system of claim 1, wherein the skin contact surface includes one or more rollers configured to measur... | MASSACHUSETTS INSTITUTE OF TECHNOLOGY | A61B005/05 A61B005/00
US09554750 | B2 | 2017-01-31 | Motility manometer priming manifold system with icon-based user interface and wireless connectivity | 2013-01-18 | A catheter includes a distal distension balloon and circumferentially arranged motility measurement balloons proximal of the distension balloon. A manifold includes balloon ports each configured to fluidly couple to a motility measurement balloon, pressure transducer ports, and a priming port. A port selector is coupled to the manifold and movable between different positions. Each port selector position causes the manifold to establish different fluidic couplings between the respective motility balloon, pressure transducer, and priming ports. A pressure sensing device includes pressure transducers each fluidly coupled to one of the pressure transducer ports. The pressure sensing device is configured to coordinate calibration of the pressure transducers at atmospheric pressure with the port selector in a first position and motility balloon pressure measurements with the port selector in a third position. Priming of the motility measurement balloons is implemented by moving the port selector to a second position. | 1. A system, comprising: a catheter comprising a distal distension balloon and a plurality of circumferentially arranged motility measurement balloons proximal of the distension balloon;a manifold comprising: an elongated cylinder configured for rotation, wherein the cylinder includes an arrangement of bores contained therein; a plurality of balloon ports each configured to fluidly couple to one of the motility measurement balloons; a plurality of pressure transducer ports; and a priming port configured to open to atmospheric pressure or to receive a pressurized fluid;a port selector coupled to the manifold and rotatable between different positions, the manifold configured to rotate with the port selector so as to establish or prevent fluidic couplings among the balloon ports, the pressure transducer ports, and the priming port via the arrangement of bores in response to the different positions of the port selector; anda pressure sensing device comprising a plurality of pressure transducers each fluidly coupled to one of the plurality of pressure transducer ports,wherein the port selector and cylinder are configured to rotate so as to (a) permit the pressure transducers to be calibrated at the atmospheric pressure via the priming port with the port selector in a first position from among the different positions, (b) permit the motility measurement balloons to be primed via the pressurized fluid received by the priming port with the port selector in a second position from among the different positions, and (c) permit motility balloon pressure measurements to be performed by the plurality of pressure transducers via the balloon ports and the pressure transducer ports with the port selector in a third position from among the different positions, andwherein the priming port is fluidly decoupled from the balloon ports and the pressure transducer ports with the port selector in the third position. 2. The system of claim 1, wherein the bores are configured to align or mis-align with the balloon ports, the pressure transducer ports, and the priming port at different rotational orientations corresponding to the different positions of the port selector. 3. The system of claim 1, wherein: the port selector at the first position causes the manifold to fluidly couple the pressure transducer ports to the atmospheric pressure; andthe port selector at the third position causes the manifold to fluidly couple the pressure transducer ports to the balloon ports and to fluidly decouple the priming port from the pressure transducer ports and the balloon ports. 4. The system of claim 1, wherein the distension balloon comprises a compliant balloon or a semi-compliant balloon. 5. The system of claim 1, further comprising: a tablet PC configured to execute software for communicating with and controlling the pressure sensing device. 6. The system of claim 1, wherein: the manifold, the port selector, and the pressure sensing device are supported by a housing separable ... | MEDSPIRA LLC | A61B005/00 A61B005/107 A61M039/22 A61B005/03 A61B005/20
US09301701 | B2 | 2016-04-05 | Method for measuring tourniquet limb occlusion pressure | 2013-03-20 | Improved tourniquet apparatus for measuring a patient's limb occlusion pressure includes an inflatable tourniquet cuff for encircling a limb at a location and to which a tourniquet instrument is releasably connectable. The instrument includes pressure sensing for producing a cuff pressure signal indicative of the level of pressure in the cuff, a pressure regulation mechanism communicating with the cuff and responsive to the cuff pressure signal for moving fluid into and out of the cuff, thereby regulating the pressure in the cuff, a blood flow transducer for producing a blood flow signal indicative of blood flow past the cuff, and limb occlusion pressure means responsive to the blood flow signal and the cuff pressure signal for increasing the cuff pressure level until blood flow indicated by the blood flow signal decreases to a level less than a minimum detection threshold, and then suspending fluid movement into and out of the cuff to produce a limb occlusion pressure value that is indicative of a pressure in the cuff when the fluid motion is suspended. | 1. A method of determining for a patient an occlusion pressure of a limb to which an inflatable and deflatable cuff is attached to encircle the limb; comprising steps of: connecting to the cuff a tourniquet instrument that includes a sensor for sensing a level of pressure in the cuff;regulating pressure in the cuff by directing through a port in the cuff a flow of fluid into and out of the cuff;detecting an arterial pulsation of blood flow past the cuff and producing a blood flow signal indicative of the blood flow;using a controller for responding to the detection of the arterial pulsation by suspending regulation of the pressure in the cuff for a measurement time period; and forsensing a level of pressure in the cuff during the measurement time period thereby to provide a cuff pressure signal indicative of the sensed level of pressure in the cuff during the measurement time period; and forincreasing the cuff pressure level in response to the blood flow signal and cuff pressure signal until blood flow indicated by the blood flow signal decreases to a level less than a minimum detection threshold thereby to produce a limb occlusion pressure value that is a based upon pressure in the cuff sensed during the measurement time period. 2. The method of claim 1 wherein suspending regulation of the pressure in the cuff includes closing valves that control the flow of fluid into and out of the cuff. 3. The method of claim 1 including steps of calculating a recommended tourniquet pressure as the sum of an initial limb occlusion pressure value and a safety margin level and occasionally updating the recommended tourniquet pressure level based upon changes in the patient's physiology. 4. The method of claim 3 including a step of producing an alarm signal when the updated recommended tourniquet pressure level is outside of a predetermined range. 5. The method of claim 1 including steps of attaching a blood flow transducer to a portion of the limb and equipping the transducer with an indicator for producing two signals when a predetermined minimal amount of blood is and is not, respectively, flowing in the portion of the limb. 6. The method of claim 5 including a step of providing the controller in the tourniquet instrument, the method further comprising a step of equipping the transducer with a key that is operable to signal the controller to operate. 7. The method of claim 6 including a step of enabling and disabling the operation of the key depending upon the signal produced by the indicator. 8. The method of claim 5 including a step of initializing the blood flow transducer to confirm the transducer is attached to the limb portion. 9. The method of claim 5 including a step of initializing the blood flow transducer to confirm the transducer is unaffected by ambient light above a predetermined threshold level. 10. The method of claim 1 including a step of establishing the measurement time period to be a specific time duration. 11. The method of clai... | Western Clinical Engineering Ltd. | A61B005/02 A61B005/0225 A61B017/135 A61B005/022 A61B005/0235 A61B005/026 A61B005/00
US20130172687 | A1 | 2013-07-04 | SYSTEMS AND METHODS FOR AUTOMATED PREDICTION OF RISK FOR PERIOPERATIVE COMPLICATIONS BASED ON THE LEVEL OF OBSTRUCTIVE SLEEP APNEA | 2012-11-16 | A system for predicting risk for perioperative complications is described including a user device for receiving a set of risk factors to determine perioperative complications for a patient including patient data useful to determine the likelihood of obstructive sleep apnea. The system also includes an acquisition module to receive data from an obstructive sleep apnea sleep study of the patient. Further a determination module can determine the severity of obstructive sleep apnea for the patient. The system can also include an analysis module having a predictive model that incorporates one or more prediction equations for predicting perioperative complications derived from one or more databases having multiple patient data relevant to predict perioperative complications. The analysis module can be configured to apply the one or more prediction equations to the set of risk factors and the severity of obstructive sleep apnea for the patient in order to identify perioperative complication risks of that patient and to generate a perioperative complications report for the patient. | 1. A system for predicting risk for perioperative complications comprising: a user device for receiving a set of risk factors to determine perioperative complications for a patient including patient data useful to determine the likelihood and severity of sleep apnea;an acquisition module to receive data from a sleep apnea sleep study of the patient;a determination module to determine the severity of sleep apnea for the patient; andan analysis module having a predictive model that incorporates one or more prediction equations for predicting perioperative complications derived from one or more databases having multiple patient data relevant to predict perioperative complications, the analysis module configured to apply the one or more prediction equations to the set of risk factors and the severity of sleep apnea for the patient in order to identify and report the likelihood of perioperative complication risks of that patient. | WATERMARK MEDICAL, INC. | A61B005/00
US20130211205 | A1 | 2013-08-15 | IMPLANTABLE MEDICAL DEVICE ORIENTATION CHANGE DETECTION | 2012-02-14 | A medical device including a housing, multiple sensing elements positioned along the housing for use in sensing a physiological signal, and an accelerometer is configured to detect a change in device orientation relative to patient anatomy. The device measures a first accelerometer signal corresponding to a first orientation of the housing with respect to a patient position. The device detects a second orientation of the housing different than the first orientation in response to a comparison between the first accelerometer signal and a next accelerometer signal. | 1. A medical device system, comprising: a housing enclosing a medical device;a plurality of sensing elements positioned along the housing to sense a physiological signal;an accelerometer positioned within the medical device to generate accelerometer signals corresponding to orientation of the device; anda processor coupled to the accelerometer and configured to receive the accelerometer signals and determine a first accelerometer signal corresponding to a first orientation of the housing with respect to a patient position, determine a next accelerometer signal, compare the first accelerometer signal to the next accelerometer signal, detect whether there is a second orientation of the housing different than the first orientation in response to the comparison, and generate a device orientation change signal in response to detecting the second orientation. 2. The system of claim 1, wherein the processor is further configured to determine a change in sensing elements of the plurality of sensing elements for sensing a next physiological signal in response to the generated device orientation change signal. 3. The system of claim 1, further comprising a programming device configured to receive the device orientation change signal from the medical device, wherein the processor is configured to receive programming commands from the programming device for selecting which of the plurality of sensing elements are used for sensing the physiological signal. 4. The system of claim 1, wherein the accelerometer comprises a multi-axis accelerometer. 5. The system of claim 1, wherein the processor is configured to receive electrical signals from the plurality of sensing elements for use in detecting a patient condition. 6. The system of claim 5, wherein the processor is configured to select a first sensing vector comprising at least one of the plurality of sensing elements for sensing electrical signals and is further configured to automatically select a second sensing vector comprising at least one of the plurality of sensing elements for sensing electrical signals in response to detecting the second device orientation. 7. The system of claim 5, further comprising a therapy delivery module coupled to the plurality of sensing elements to deliver an electrical stimulation therapy, wherein the processor selects at least one of the plurality of sensing elements for use in delivering the electrical stimulation therapy in response to detecting the second device orientation. 8. The system of claim 1, further comprising means for detecting a predetermined patient position, wherein the processor measures the next accelerometer signal in response to detecting the predetermined patient position. 9. The system of claim 8, wherein the means for detecting a predetermined patient position comprises means for the processor to receive a user activated signal transmitted to the medical device. 10. The system of claim 8, wherein the means for detecting a predetermined patie... | Medtronic, Inc. | A61B005/11 A61N001/39 A61B005/00
US20130172762 | A1 | 2013-07-04 | HEART PARAMETER MONITOR | 2011-12-14 | An electronic device to measure the level of mental activity of an individual includes measurement structure for measuring the interval between every heart beat of the individual. The device also includes analysis structure that is constructed to perform a series of mathematical calculations ultimately to compute an index number for the individual. That index number is a measure of mental activity of the individual and is usable to predict the quality of the individual's performance in a desired activity. | 1. An electronic device to measure the level of mental activity of an individual, comprising: measurement structure for measuring the interval between every heart beat of the individual;analysis structure constructed to perform a series of mathematical calculations ultimately to compute an index number for the individual that is a measure of mental activity of the individual and is usable to predict the quality of the individual's performance in a desired activity. | - | A61B005/024
US20130197326 | A1 | 2013-08-01 | Compositions And Methods For Measurement of Analytes | 2012-09-10 | Disclosed herein are compositions comprising an oblong optode sensing agent. The oblong optode sensing agent comprises a core and a semipermeable membrane, wherein the core comprises one or more sensors configured to bind to an analyte. In addition, methods of making and detecting the oblong optode sensing agents are disclosed. | 1. An oblong optode sensing agent, the oblong optode sensing agent comprising a core and a semipermeable membrane, wherein the core comprises one or more sensors configured to bind to an analyte. 2. The optode sensing agent of claim 1, wherein the one or more sensors covalently bind to the analyte. 3. The optode sensing agent of claim 1, wherein the one or more sensors are fluorescent sensors. 4. The optode sensing agent of claim 2, wherein the analyte is selected from the group consisting of electrolytes, salts, hormones, steroids, small molecules, drugs, and saccharides. 5. The optode sensing agent of claim 1, wherein the core further comprises a polymer. 6. The optode sensing agent of claim 1, wherein the semipermeable membrane comprises a hydrogel. 7. The optode sensing agent of claim 5, wherein the semipermeable membrane comprises a biocompatible hydrogel. 8. The optode sensing agent of claim 1, wherein the semipermeable membrane is permeable to analyte and impermeable to the one or more sensors. 9. The optode sensing agent of claim 5, wherein the core comprises one or more polymers selected from the group consisting of polyvinyl chloride, polylactic co-glycolic acid, methacrylate, and polycaprolactone 10. The optode sensing agent of claim 1, wherein the optode sensing agent has a circular cross-section. 11. The optode sensing agent of claim 1, wherein the optode sensing agent has a rectangular shape. 12. The optode sensing agent of claim 10, wherein the optode sensing agent has a length of about 40 μm to about 60 μm. 13. The optode sensing agent of claim 12, wherein the optode sensing agent has a diameter of from about 200 nm to about 500 nm. 14. The optode sensing agent of claim 11, wherein the optode sensing agent has a length of about 40 μm to about 60 μm. 15. The optode sensing agent of claim 14, wherein the optode sensing agent has a width of from about 200 nm to about 500 nm. 16. The optode sensing agent of claim 1, wherein the semipermeable membrane comprises a confused surface. 17. The optode sensing agent of claim 7, wherein the semipermeable membrane comprises poly(2-hydroxyethyl methacrylate). 18. The optode sensing agent of claim 1, wherein the sensor is soluble in an organic solvent. 19. The optode sensing agent of claim 1, wherein the core has a diameter of less than or equal to about 100 nm. 20. The optode sensing agent of claim 1, wherein the semipermeable membrane has a thickness of about 50 nm. 21. The optode sensing agent of claim 1, wherein the core further comprises a plasticizer. 22. A method of making oblong optode sensing agents, the method comprising: a) providing a mold comprising one or more pores;b) coating the interior surfaces of the one or more pores with a first material, the first material forming a semipermeable membrane;c) applying a second material to the one or more coated pores from b) such that the second material fills the one or more coated pores, the second material comprising o... | NORTHEASTERN UNIVERSITY | A61B005/1459 C09K011/06 A61B005/145 G01N033/53
US20130190591 | A1 | 2013-07-25 | PHOTOACOUSTIC TRANSDUCER AND IMAGING SYSTEM | 2011-04-29 | The invention disclosed herein features a photoacoustic scan head that includes laser fibers integrated into the housing of an arrayed ultrasound transducer using an optically transparent epoxy or other resin. The light-emitting ends of the fibers are positioned adjacent to the front surface of the transducer and direct laser light onto a subject being scanned by the transducer. The light beams generated by the fibers may be angled to intersect the acoustic field generated by the transducer so as to generate a photoacoustic effect in the region scanned by the transducer. | 1. A photoacoustic scan head comprising: (i) an arrayed ultrasound transducer having a front surface for detecting ultrasound waves from a target,(ii) a housing comprising a nosepiece for containing the arrayed ultrasound transducer, and(iii) a plurality of optical fibers for directing laser light to the target, wherein light-emitting portions of the fibers are positioned adjacent to the front surface of the arrayed ultrasound transducer and integrated into the nosepiece of the housing with an optically transparent resin. 2. The photoacoustic scan head of claim 1, wherein the ultrasound transducer is a linear array transducer. 3. The photoacoustic scan head of claim 1, wherein at least a portion of the optical fibers is joined together to form a bundle. 4. The photoacoustic scan head of claim 3, wherein at least a portion of the optical fibers is bundled together with one or more electrical wires that run to the arrayed ultrasound transducer. 5. The photoacoustic scan head of claim 3, wherein the optical fibers in the nosepiece of the housing are arranged into at least two bundles each of which has a light-emitting end positioned to deliver a beam of light to the target. 6. The photoacoustic scan head of claim 5, wherein the light-emitting ends of the two bundles of optical fibers are positioned on either side of the arrayed ultrasound transducer. 7. The photoacoustic scan head of claim 5, wherein the light-emitting end of each bundle of optical fibers is in the form of a rectangular bar of fibers. 8. The photoacoustic scan head of claim 5, wherein the light emitting end of each bundle of optical fibers is in the form of a circle. 9. The photoacoustic scan head of claim 6, wherein the light-emitting end of each bundle of optical fibers is positioned at an angle relative to the front surface of the arrayed ultrasound transducer so that the beam of light generated by each bundle of optical fibers intersects a plane that runs perpendicular to the front face of the transducer. 10. The photoacoustic scan head of any of claim 1, further comprising a real-time capable photo-sensor for monitoring pulse-to-pulse laser energy. 11. The photoacoustic scan head of claim 10, wherein the photo-sensor monitors pulse-to-pulse backscatter intensity. 12. The photoacoustic scan head of claim 10, wherein the photo-sensor is integrated into the nosepiece of the housing using the same optically transparent resin used to integrate the optical fibers into the housing. 13. The photoacoustic scan head of claim 10, further comprising a plurality of photo-sensors distributed around the transducers for monitoring pulse-to-pulse energy variation at different region of the arrayed ultrasound transducer. 14. The photoacoustic scan head of claim 10, further comprising a separate group of optical fibers that is positioned next to the photo-sensor and emits a beam of light onto an area of the target adjacent to an acoustic field generated by the ultrasound transducer. ... | - | A61B005/00
US20130204113 | A1 | 2013-08-08 | MULTI-MODALITY COMPACT BORE IMAGING SYSTEM | 2011-10-05 | A multi-modality imaging system (100) includes a gantry (101), including at least first and second imaging modalities (102, 104) respectively having first and second bores (113, 112) arranged with respect to each other along a z-axis, and a subject support (108) that supports a subject for scanning. The gantry is configured to alternately move to a first position at which the subject support extends into the first bore of first imaging modality for scanning an extremity of the subject and to a second position at which the subject support extends into the second bore of second imaging modality for scanning the extremity of the subject. | 1. A multi-modality imaging system, comprising: a gantry, including at least first and second imaging modalities respectively having first and second bores arranged with respect to each other along a z-axis; anda subject support that supports a subject for scanning,wherein the gantry is configured to alternately move to a first position at which the subject support extends into the first bore of first imaging modality for scanning an extremity of the subject and to a second position at which the subject support extends into the second bore of second imaging modality for scanning the extremity of the subject. 2. The system of claim I, wherein the first and second bores have physical dimensions corresponding to a physical dimension of the extremity, 3. The system of claim 2, wherein the first and second bores have physical dimensions that are smaller than the physical dimension of a sub-portion of the subject with a physical dimension that is larger than the physical dimension of the extremity. 4. The system of claim 1, wherein the subject support, when loaded with the subject, is configured to extend into only one of the bores at each of the positions. 5. The system of claim 1, further comprising: a base; anda coupling that moveably couples the gantry to the base,wherein the gantry is configured to move via the coupling about the base to move between the first and second positions. 6. The system of claim 5, wherein the gantry rotates about an axis perpendicular to the z-axis of the gantry. 7. The system of claim 1, wherein the first and second positions are spatially registered with respect to each other, 8. The system of claim 1, wherein the first and second modalities are aligned with respect to each other back to back. 9. The system of claim 8, further comprising at least one of a shield or a bearing of one of the modalities between the first and second modalities. 10. The system of claim 1, further comprising a collision sensor that allows or prevents movement of the gantry, based on a location of the subject or the subject support with respect to the gantry. 11. The system of claim 1, wherein the system is a dedicated head scanner, the first and second bores have a physical dimension for optimizing head scans, and the extremity is a head of the subject. 12. A method, comprising: loading a sub-portion of a subject, via a subject support, into a first bore of a first imaging modality of a gantry of a multi-modality imaging system along a z-axis;performing a first scan of the sub-portion utilizing the first imaging modality;unloading the stab-portion from the first bore;rotating the gantry to position a second imaging modality of the multi-modality imaging system for imaging the sub-portion;loading the sub-portion, via the subject support, into a second bore of the second imaging modality of the gantry along the z-axis;performing a second scan of the stab-portion utilizing the second imaging modality; andunloading the stab-portion fro... | KONINKLIJKE PHILIPS ELECTRONICS N.V. | A61B006/00 A61B007/00 A61B005/04 A61B005/00 A61B006/03
US20130178720 | A1 | 2013-07-11 | DEVICE, METHOD, AND PROGRAM FOR ESTIMATING BIORHYTHM | 2011-05-26 | Provided is a biorhythm estimation device including a reference rhythm curve storage unit configured to store a reference rhythm curve that is created as a biorhythm curve representing a property of intra-day fluctuation of an indicator value of biological information based on experimental subject samples, a biological information measurement unit configured to noninvasively measure the biological information of an experimental subject, an indicator value calculation unit configured to calculate the indicator value from a measurement value of the biological information, an experimental-subject rhythm curve creation unit configured to fit the reference rhythm curve to the indicator value of the experimental subject to create an experimental-subject rhythm curve whose target is the experimental subject, an experimental-subject rhythm curve storage unit configured to store the experimental-subject rhythm curve, and a biorhythm estimation unit configured to apply the indicator value to the experimental-subject rhythm curve to estimate biorhythm of the experimental subject. | 1. A biorhythm estimation device comprising: a reference rhythm curve storage unit configured to store a reference rhythm curve based on a plurality of experimental subject samples, the reference rhythm curve being created as a biorhythm curve representing a property of intra-day fluctuation of an indicator value of biological information;a biological information measurement unit configured to noninvasively measure the biological information of an experimental subject;an indicator value calculation unit configured to calculate the indicator value from a measurement value of the biological information;an experimental-subject rhythm curve creation unit configured to fit the reference rhythm curve to the indicator value calculated from the measurement value obtained by noninvasively measuring the biological information of the experimental subject to create an experimental-subject rhythm curve whose target is the experimental subject;an experimental-subject rhythm curve storage unit configured to store the experimental-subject rhythm curve; anda biorhythm estimation unit configured to apply the indicator value calculated from the measurement value obtained by noninvasively measuring the biological information of the experimental subject to the experimental-subject rhythm curve to estimate biorhythm of the experimental subject. 2. The biorhythm estimation device according to 1, wherein: the reference rhythm curve is created from the indicator value calculated from the measurement value of the biological information measured for the plurality of experimental subject samples for 24 hours or more,the experimental-subject rhythm curve creation unit fits the reference rhythm curve to two or more indicator values calculated from the biological information noninvasively measured for the experimental subject twice or more at a time interval, andthe biorhythm estimation unit applies the two or more indicator values calculated from the biological information noninvasively measured for the experimental subject once or more to the experimental-subject rhythm curve. 3. The biorhythm estimation device according to claim 2, wherein: the reference rhythm curve and the experimental-subject rhythm curve have a first rhythm curve representing a property of intra-day fluctuation of a first indicator value calculated from one or more pieces of biological information and a second rhythm curve representing a property of intra-day fluctuation of a second indicator value whose type is different from the first indicator value, respectively,the indicator value calculation unit calculates the first indicator value and the second indicator value from the one or more pieces of biological information noninvasively measured for the experimental subject once, andthe biorhythm estimation unit derives times t11 and t12 (t11&lt;t12) corresponding the first indicator value on the first rhythm curve, derives times t21 and t22 (t21&lt;t22) corresponding to the second indicator value on t... | Sony Corporation | A61B005/0205 A61B005/01 A61B005/024
US20130190607 | A1 | 2013-07-25 | LOCAL COIL AND MANUFACTURE OF MECHANICALLY PREFORMED, FLEXIBLE LOCAL COILS FOR MRI | 2012-07-20 | A method for manufacturing a local coil for a magnetic resonance tomography device includes manufacturing the local coil with a flat cross-section. The method also includes deforming the local coil from the flat cross-section into a curved cross-section. | 1. A method for manufacturing a local coil for a magnetic resonance tomography device, the method comprising: manufacturing the local coil with a flat cross-section; anddeforming, as part of the manufacturing, the local coil with the flat cross-section into a curved cross-section. 2. The method as claimed in claim 1, wherein manufacturing comprises manufacturing the local coil with the flat cross-section with a cross-section having a section at least approximately at right angles to a provided longitudinal patient direction or head-foot direction of the local coil. 3. The method as claimed in claim 1, wherein manufacturing comprises manufacturing the local coil as mechanically flexible. 4. The method as claimed in claim 3, wherein manufacturing comprises manufacturing the local coil as elastically bendable at least about a longitudinal patient axis, the z-axis, or the longitudinal patient axis and the z-axis. 5. The method as claimed in claim 1, wherein manufacturing comprises using a foam technique. 6. The method as claimed in claim 1, wherein deforming comprises thermoplastically deforming the local coil into the curved cross-section. 7. The method as claimed in claim 1, wherein manufacturing the local coil comprises manufacturing a chest coil, a thorax coil, an abdomen coil, a head coil, a heart coil, a knee coil, an ankle coil or a shoulder joint coil. 8. The method as claimed in claim 1, wherein manufacturing comprises manufacturing the local coil such that the local coil has a shape adjusted to an average patient anatomy in an unbent initial state. 9. The method as claimed in claim 1, wherein manufacturing comprises manufacturing the local coil such that the local coil has a surface adjusted to a body surface of an average patient. 10. The method as claimed in claim 1, wherein manufacturing comprises manufacturing the local coil such that, in an unbent initial state, the local coil has a shape adjusted to an average patient anatomy. 11. The method as claimed in claim 1, wherein manufacturing comprises manufacturing the local coil such that, in an unbent initial state, the local coil has a surface adjusted to a body surface of an average patient. 12. The method as claimed in claim 1, wherein manufacturing comprises manufacturing the local coil such that the local coil is elastically bendable wholly or only in a region of a lateral flank, from the curved cross-section into a greater or lesser curved cross-section. 13. The method as claimed in claim 1, wherein manufacturing comprises incorporating spring plastic parts. 14. The method as claimed in claim 13, wherein the incorporating spring plastic parts comprises incorporating rods, flat elements, rubbers, springs, or a combination thereof. 15. The method as claimed in claim 1, wherein manufacturing comprises manufacturing the local coil with a flat longitudinal section, the flat longitudinal section being a section at least approximately vertical relative to an axis passing thro... | Siemens Aktiengesellschaft | A61B005/055 H01F041/04
US20130225956 | A1 | 2013-08-29 | Transdermal Sensor | 2012-09-24 | The present invention provides a transdermal sensor for detecting a concentration of a hypodermal target molecule, comprising: a substrate; a plurality of microneedles fixed on said substrate; a signal processing unit, which is electrically connected to said microneedles; and a power supply unit for providing the working power. The transdermal sensor of the present invention detects long-term, real-time concentration of a hypodermal target molecule for a doctor to evaluate a physiological status of an user with minimal invasive piercing and pain. | 1. A transdermal sensor for detecting a concentration of a hypodermal target molecule, comprising: a substrate;a plurality of microneedles fixed on said substrate for an electrochemical detection;a signal processing unit, which is electrically connected to said microneedles for receiving an electric signal of the electrochemical detection, and processing and transforming it into a sensor signal; anda power supply unit, which provides working power. 2. The transdermal sensor of claim 1, further comprising a wireless transmission unit which is electrically connected to the signal processing unit for receiving and transmitting the sensor signal outward and for receiving an instructing signal. 3. The transdermal sensor of claim 2, wherein the electrochemical detection is based on electrochemical impedance (EIS), cyclic voltammetry, or amperometry. 4. The transdermal sensor of claim 3, wherein the plurality of microneedles comprise at least one microneedle serving as a working electrode, at least one microneedle serving as a reference electrode, and at least one microneedle serving as a counter electrode. 5. The transdermal sensor of claim 4, wherein the at least one microneedle serving as a working electrode is surface-modified. 6. The transdermal sensor of claim 5, wherein the at least one microneedle serving as a working electrode is modified by a molecule selected from the group consisting of an enzyme, an antibody, an aptamer, a single-chain variable fragment (ScFv), a carbohydrate, and a combination thereof. 7. The transdermal sensor of claim 6, wherein the enzyme is glucose oxidase (GOx) and/or hydroxybutyrate dehydrogenase (HBHD). 8. The transdermal sensor of claim 1, wherein the distance between adjacent microneedles, from tip to tip, is 50 to 1000 μm. 9. The transdermal sensor of claim 1, wherein the length of the microneedles is 50 to 3000 μm. 10. The transdermal sensor of claim 1, wherein the target molecule is a bio-molecule or a pharmaceutical molecule. 11. The transdermal sensor of claim 1, wherein the bio-molecule is glucose, cortisol, or fatty acids. 12. The transdermal sensor of claim 1, wherein the substrate is a printed circuit board or a chip. 13. The transdermal sensor of claim 1, wherein the microneedles are made of a material selected from the group consisting of stainless steel, nickel, nickel alloy, carbon nanotubes, and silicon. 14. The transdermal sensor of claim 1, wherein the e microneedles are deposited with metal gold. | National Taipei University of Technology | A61B005/053
US08491503 | B2 | 2013-07-23 | Intrauterine pressure catheter interface cable system | 2004-09-29 | An interface cable system for providing electrical interconnection between an intrauterine pressure catheter system and a monitoring system is provided. The interface cable system includes a first connector configured to provide electrical interconnection between the interface cable system and the intrauterine pressure catheter system and a second connector configured to provide electrical interconnection between the interface cable system and the monitoring system. The interface cable system also includes a plurality of conductors extending between said first connector and said second connector and a switching element for configuring the interface cable system to provide, upon operation of the switching element, a time period in which a zeroing operation of the intrauterine pressure catheter system may be performed. The interface cable system also includes an indicator for indicating that the switching element has been operated, thereby indicating that the zeroing operation may be performed during the time period. | 1. An interface cable system for providing electrical interconnection between an intrauterine pressure catheter system and a monitoring system, the interface cable system comprising: a first connector configured to provide electrical interconnection with the intrauterine pressure catheter system;a second connector configured to provide electrical interconnection with the monitoring system, the second connector housing power supply distribution circuitry and signal processing circuitry, the power supply distribution circuitry configured to receive an excitation voltage from the monitoring system when the second connector is coupled to the monitoring system to provide power to the power supply distribution circuitry and the signal processing circuitry, the power supply distribution circuitry being configured to generate at least one desired voltage from the excitation voltage to power the signal processing circuitry;a plurality of signal carrying conductors extending between said first connector and said second connector;a switching element configured to activate a zeroing operation of the intrauterine pressure catheter system for a period of time;an indicator disposed on the second connector and coupled to the power supply distribution circuitry and the signal processing circuitry such that the indicator indicates that the zeroing operation can be performed when the switching element is activated; andwherein the signal processing circuitry prevents the zeroing operation from being performed if an input voltage from the monitoring system exceeds a predetermined threshold voltage;at least one filter capacitor configured to filter out an alternating current component of the excitation voltage to generate a direct current signal;at least one switched capacitor configured to double the direct current signal prior to the direct current signal being provided to an analog switch and a linear voltage regulator of the signal processing circuitry, wherein the signal processing circuitry shorts at least two pins on the analog switch if the input voltage from the monitoring system exceeds a predetermined threshold voltage. 2. The interface cable system of claim 1, wherein the signal processing circuitry includes a microcontroller configured to receive power from the linear voltage regulator. 3. The interface cable system of claim 2, wherein the plurality of signal carrying conductors include at least two signal carrying conductors coupled to the at least two pins on the analog switch, wherein the analog switch is configured to short-circuit the at least two signal carrying conductors to perform the zeroing operation of the intrauterine pressure catheter system. 4. The interface cable system of claim 3, wherein the signal processing circuitry includes at least one summing amplifier coupled to the at least two signal carrying conductors, the at least one summing amplifier being configured to apply a negative voltage gain to signals provided by the at least tw... | Covidien LP | A61B005/103 A61B005/117
US09101262 | B2 | 2015-08-11 | Multi-modality breast cancer test system | 2013-02-25 | A method of detecting the position of potential cancer in a breast of a patient using a contour recorder (108) and a plurality of diagnostic tests (60, 62, 64) and a computer (46) having a processor (48) and a memory (50). The method begins by imaging and storing a contour-shape of the breast, followed by analyzing the contour shape to generate and store a 3D model (112) of the breast having at least one testing coordinate (114) relative to the breast. The method proceeds by performing a plurality of diagnostic tests (60, 62, 64) each having a different modality at the testing coordinate (114), and then analyzing the interrelationship of the plurality of diagnostic tests (60, 62, 64) at the testing coordinate (114) to detect the spatial position of a potential breast cancer within the breast. | 1. A method of performing a diagnostic test of the type for detecting the position of potential breast cancer in a breast of a patient using a contour recorder (108) and test unit (22) having a computer (46) and a memory (50) and a plurality of computer programs (54, 56, 110, 116, 120, 122, 124, 126, 128) and a diagnostic assembly (58) including at least one robotic arm (90) having a thermography sensor (100) and an ultrasound sensor (102) and a plurality of optical spectroscopy sensors (104, 106) including an infrared light source and a plurality of receivers (106), said method comprising the steps of; a.) requesting the patient to complete a questionnaire for ascertaining family and personal medical histories,b.) storing the family and personal medical histories in the computer (46),c.) positioning the patient in a prone position on the test unit (22) for allowing the breast to hang pendant through a window opening (42) of the test unit (22),d.) displaying a presentation on a graphical user interface (52) for establishing communication with the patient,e.) generating a start signal in response to the patient being disposed in the prone position and interacting with the graphical user interface (52),f.) imaging and storing a contour-shape of the breast in response to the start signal,g.) analyzing the contour-shape to generate and store a 3D model (112) of the breast having at least one testing coordinate (114) relative to a mass of the breast,h.) analyzing the contour-shape to locate an areola of the breast to establish a primary reference point (118) of the 3D model (112) wherein the testing coordinate (114) is relative to the primary reference point (118),j.) positioning the robotic arm (90) sequentially at the testing coordinate (114),k.) initiating the thermography sensor (100) when the robotic arm (90) is disposed at the testing coordinate (114),l.) receiving temperature data of the breast at the corresponding testing coordinate (114) in response to initiation of the thermography sensor (100),m.) converting the temperature data into digital temperature data points,n.) storing the digital temperature data points along with the associated testing coordinate (114) in the memory (50) of the computer (46),o.) comparing the digital temperature data points to a predetermined thermal amplification value to generate a thermal amplification signal when any of the digital temperature data points is greater than the predetermined thermal amplification value,p.) repeating steps l.) thru o.) in response to the thermal amplification signal,q.) initiating the optical spectroscopy sensor and the infrared light source when the robotic arm (90) is disposed at the testing coordinate (114) for passing an infrared light beam into the breast at the testing coordinate (114),r.) receiving transmitted and reflected light data at each of the receivers (106),s.) converting the transmitted and reflected light data into digital oxygenated or deoxygenated hemoglobin dat... | First Sense Medical, LLC | A61B005/05 A61B005/00 A61B005/01 A61B008/08 A61B008/00 A61B005/107
US08700119 | B2 | 2014-04-15 | Method and device for determining and presenting surface charge and dipole densities on cardiac walls | 2013-04-08 | The invention discloses a method, a system, a computer program and a device for determining the surface charge and/or dipole densities on heart walls. Using the foregoing, a table of dipole densities ν(P′, t) and/or a table of surface charge densities ρ(P′, t) of a given heart chamber can be generated. | 1. A method for generating a database table of surface charge densities ρ(P′,t) that embody an ionic nature of cellular membranes across a cardiac wall of at least one given heart chamber, the cellular membrane surface charge density information comprising a table ρ(P′, t) wherein: i) a position P′=(x′,y′,z′) of a point on the cellular membrane of the cardiac wall of a heart chamber is defined in x, y, z-coordinates,ii) t is a time of measurement for said cellular membrane surface charge density, andiii) ρ is the cellular membrane surface charge density at said time t and said position P′ derived from a measured electric potential,the method comprising the following steps:a) determining electric potential data Ve at locations P at a given time t using a plurality of electrodes,b) transforming the electric potential data Ve into said cellular membrane surface charge density ρ(P′,t) at positions P′ on the cardiac wall using a processor executing a set of conversion instructions stored in a computer memory, andc) storing each cellular membrane surface charge density in the computer memory as a table of cellular membrane surface charge densities,wherein transforming the electric potential data Ve into the cellular membrane surface charge density (ρ) in step b) employs a boundary element method (BEM). 2. The method according to claim 1, where the electrical potential data Ve is determined by contact mapping. 3. The method according to claim 1, where the electrical potential data Ve is determined by non-contact mapping. 4. The method according to claim 1, where a geometry of the plurality of electrodes used in determining the electrical potential data Ve is ellipsoidal. 5. The method according to claim 1, where a geometry of the plurality of electrodes used in determining the electrical potential data Ve is spherical. 6. The method according to claim 1, wherein said electric potential data Ve is transformed into the cellular membrane surface charge densities ρ using the following equation:Ve⁡(P)=-14⁢⁢π⁢∫Se⁢ρ⁡(P′)P′-P⁢⁢ⅆσ⁡(P′)Wherein:Se=surface of the cardiac wall;P′=integration variable running over the entire cardiac wall; andP=position of the measuring electrode. 7. A method for generating a database table of dipole densities ν(P′,t) that embody an ionic nature of cellular membranes across a cardiac wall of at least one given heart chamber, the cellular membrane dipole density information comprising a table ν(P′, t) wherein: i) a position P′=(x′,y′,z′) of a point on the cellular membrane of the cardiac wall of a heart chamber is defined in x, y, z-coordinates,ii) t is a time of measurement for said cellular membrane dipole density, andiii) ν is the cellular membrane dipole density at said time t and said position P′ derived from a measured electric potential,the method comprising the following steps:a) determining electric potential data Ve at locations P at a given time t using a plurality of electrodes;b) transforming the electric potential... | Christoph Scharf | A61B005/042
US09042965 | B2 | 2015-05-26 | Biopsy marker with in situ-generated imaging properties | 2013-03-06 | An intracorporeal marker, for marking a site within living tissue of a host, includes an outer body portion of biodegradable material. An inner body portion is located in the outer body portion. The inner body portion includes biological material that becomes calcified in the living tissue of the host over time. An agent interacts with the biological material to promote calcification of the biological material of the inner body portion in the living tissue of the host. | 1. An intracorporeal marker for marking a site within living tissue of a host, the intracorporeal marker comprising: an outer body portion of biodegradable material;an inner body portion located in the outer body portion, the inner body portion configured to include elastin that becomes calcified in the living tissue of the host over time; andan agent configured to interact with the elastin to promote calcification of the elastin of the inner body portion in the living tissue of the host, wherein the agent is selected from a group consisting of bone growth factor, phospholipids, and polyethylene glycol. 2. The marker of claim 1, wherein the biological material inner body portion includes porcine aortic wall tissue. 3. The marker of claim 1, wherein the elastin has been cross-linked. 4. The marker of claim 1, wherein the inner body portion is entirely encased within the outer body portion, and the outer body portion is porous. 5. The marker of claim 1, wherein the outer body portion includes collagen. 6. The marker of claim 1, wherein the outer body portion is a porous gelatin. 7. An intracorporeal marker for marking a site within living tissue of a host, the intracorporeal marker comprising: an outer body portion of biodegradable material configured to be ultrasound detectable;an inner body portion located in the outer body portion, the inner body portion including elastin configured to calcify in the living tissue of the host over a period of time to enhance X-ray or MRI detectability of the inner body portion; andan agent configured to interact with the elastin to promote calcification of the elastin of the inner body portion in the living tissue of the host, wherein the agent is selected from a group consisting of bone growth factor, phospholipids, and polyethylene glycol. 8. The marker of claim 6, wherein the outer body portion is configured to be detectable by ultrasound over a first time period and the inner body portion is configured to undergo calcification to be detectable by X-ray or MRI prior to the expiration of the first time period. 9. The marker of claim 7, wherein the inner body portion is entirely encased within the outer body portion, and the outer body portion is porous. 10. The marker of claim 7, wherein the with elastin has been cross-linked. 11. The marker of claim 7, wherein the inner body portion includes porcine aortic wall tissue. 12. The marker of claim 7, wherein the outer body portion includes porous collagen. 13. The marker of claim 7, wherein the outer body portion is a porous gelatin. 14. An intracorporeal marker for marking a site within living tissue of a human host, the intracorporeal marker comprising: an outer body portion of biodegradable material;an inner body portion located within the outer body portion, the inner body portion including elastin configured to calcify in the living tissue of the human host over time; andan additive that interacts with the elastin to promote calcification of the ... | C. R. Bard, Inc. | A61B005/06 A61B006/12 A61B010/02 A61B005/055 A61B019/00 A61K049/00 A61K049/04 A61K049/18 A61K049/22 A61B008/08
US09138185 | B2 | 2015-09-22 | Lancet assembly and pricking device | 2012-12-18 | A lancet assembly includes a lancet, a lancet engaging part, and a lancet case housing the lancet and the lancet engaging part. In the lancet assembly of the present invention, the lancet engaging part and the lancet cap are disposed such that they are capable of making contact with each other. When the lancet engaging part is forced to move forward with respect to the lancet in a pricking direction, the lancet cap is pressed by the lancet engaging part, and thereby the bridging component is broken so that the lancet cap is separated from the lancet body. When the lancet engaging part is forced to further move forward, the separated lancet cap moves to the position off a pricking pathway of the pricking component within the lancet case. | 1. A lancet assembly comprising: a lancet;a lancet engaging part; anda lancet case housing the lancet and the lancet engaging part;wherein the lancet comprises a lancet body, a lancet cap, and a pricking component, the lancet body and the lancet cap being made of resin and the pricking component being made of metal, the pricking component being disposed in both the lancet body and the lancet cap, the tip of the pricking component being covered with the lancet cap, and the lancet cap and the lancet body being integrally connected together by a bridging component;wherein the lancet engaging part and the lancet cap are configured to make contact with each other;wherein the lancet and the lancet engaging part are configured such that, when the lancet engaging part is forced to be moved forward with respect to the lancet in a pricking direction, the lancet cap is pressed by the lancet engaging part such that the bridging component is broken so that the lancet cap is separated from the lancet body to expose the tip of the pricking component while the pricking component remains disposed in the lancet body;wherein the lancet, the lancet engaging part, and the lancet case are configured such that, when the lancet engaging part is forced to be further moved forward after the bridging component is broken, the separated lancet cap moves to the position off a pricking pathway of the pricking component within the lancet case;wherein the lancet and the lancet case are configured such that, before the bridging component is broken and the lancet cap is separated from the lancet body, a forward movement of the lancet body is inhibited by engagement between an engagement portion of the lancet case and an engaged portion of the lancet body;wherein the lancet engaging part comprises a disengagement portion for releasing the engagement between the engagement portion of the lancet case and the engaged portion of the lancet body;wherein the lancet, the lancet engaging part, and the lancet case are configured such that, after the bridging component is broken and the lancet cap is separated from the lancet body, forward movement of the disengagement portion of the lancet engaging part presses and outwardly displaces the engagement portion of the lancet case to release the engagement between the engagement portion of the lancet case and the engaged portion of the lancet body;wherein the lancet engaging part comprises a flexible locking portion, and the lancet body comprises a recess portion; andwherein the lancet, the lancet engaging part, and the lancet case are configured such that, when the lancet engaging part is forced to be moved forward with respect to the lancet case after launch of the pricking component, the flexible locking portion of the lancet engaging part abuts against an inner-wall raised portion of the lancet case to displace the flexible locking portion inwardly so that at least one part of the flexible locking portion is located in the recess portion of ... | IZUMI-COSMO COMPANY, LIMITED ASAHI POLYSLIDER COMPANY, LIMITED | A61B005/151 A61B005/15
US08494611 | B2 | 2013-07-23 | Cardiac diagnostics using time compensated stress test cardiac MRI imaging and systems for cardiac diagnostics | 2003-07-29 | Methods of cardiac diagnostics of a patient are provided that include administering a stress test to the patient, acquiring a plurality of MRI cine loops of the heart of the patient at a plurality of heart rates, adjusting the plurality of MRI cine loops based on a heart rate associated with respective ones of the MRI cines so as to compensate for differences in heart rate and evaluating the compensated MRI cine loops so as to assess a state of coronary physiology of the patient. Furthermore, the administration of the stress test may be adjusted based on the evaluated compensated MRI cine loops. Also, the evaluation of the compensated MRI cine loops may determine a presence or absence of coronary artery disease based on the compensated cine loops. | 1. A method of cardiac diagnostics of a patient, comprising: administering a stress test to the patient;acquiring a plurality of different views of MRI cine-loops of the heart of the patient at a plurality of heart rates the different views comprising some views associated with a first anatomical view at different heart rates induced by different doses of a stress-inducing substance and some views associated with different anatomical views at a substantially constant heart rate, wherein the MRI cine-loops are generated using multiple MRI images that highlight thickening of the myocardia and form the frames of the cine loops;temporally synchronizing the plurality of MRI cine loops with a processor;adjusting, with the processor, the plurality of temporally synchronized MRI cine loops based on a heart rate associated with respective ones of the MRI cines so as to compensate for differences in heart rate so that each MRI cine loop has the same duration;displaying a plurality of the adjusted MRI cine loops at a clinician workstation in substantially real-time while the patient is in an MRI scanner used for the acquiring step;allowing a clinician to electronically select at least one of the following on the clinician workstation: (a) at least one dose amount, (b) at least one view, and (c) at least one dose amount and at least one view to define the MRI cine loops for the displaying step; andevaluating the compensated MRI cine loops with the processor so as to assess a state of coronary physiology of the patient, wherein the cine loops are displayed during the stress test to allow a physician to assess cardiac physiology of a patent so as to adjust parameters of the test and/or avoid injury to the patient thereby providing safer cardiac stress testing. 2. The method of claim 1, further comprising adjusting the administration of the stress test based on the evaluated compensated MRI cine loops. 3. The method of claim 1, wherein the evaluation of the compensated MRI cine loops comprises determining a presence or absence of coronary artery disease based on the compensated MRI cine loops. 4. The method of claim 1, wherein the allowing a clinician to electronically select step comprises providing electronic user inputs displayed apart from the display images of the MRI cine loops that are associated with selectable views and doses of the MRI cine loops that allow a user to select both at least one view and at least one dose amount for the MRI cine loops for the displaying step. 5. A method according to claim 1, wherein the step of allowing the clinician to electronically select at least one of the following: (a) at least one dose amount; (b) at least one view; or (c) at least one dose amount and at least one view to define the MRI cine loops for the displaying step allows the clinician to select each of (a), (b) and (c), and wherein the step of allowing the clinician to select is carried out to allow the clinician to rapidly switch between various displ... | Wake Forest University Health Sciences | A61B005/00
US08500651 | B2 | 2013-08-06 | Volumetric physiological measuring system and method | 2008-04-30 | A system and method for measuring volumes and areas using electromagnetic induction techniques. A current is generated and fed into one of two coil assemblies to induce voltage into another coil assembly to provide accurate values for volume or area. | 1. A device for measuring the movement of a patient's body part comprising: (a) first and second matched pairs of fixed coils;(b) a patient coil configured to wrap elastically around the patient's body part;(c) a current source coupled to, and adapted to energize, either the matched pairs of fixed coils or the patient coil; and(d) a volume sensing element comprising whichever of the matched pairs of fixed coils or the patient coil that is not coupled to the current source;wherein the first and second matched pairs of fixed coils are arranged (i) to reduce a sum of magnetic noise signals from remote sources to zero when the current source is coupled to, and adapted to energize, the patient coil and the volume sensing element comprises the matched pairs of fixed coils and (ii) to generate a relatively homogeneous magnetic field in a spatial volume occupied by the patient's body part and to reduce potential interference with other electronic instruments when the current source is coupled to, and adapted to energize, the matched pairs of fixed coils and the volume sensing element comprises the patient coil. 2. The device of claim 1, wherein the spatial volume has a center and the first and second matched pairs of fixed coils are arranged symmetrically about a vertical plane extending through the center of the spatial volume and are arranged above a horizontal plane passing through the center of the spatial volume. 3. The device of claim 1, wherein the first matched pair of fixed coils comprise first and second fixed coils connected electrically in opposite phases, and the second matched pair of fixed coils comprise third and fourth fixed coils connected electrically in opposite phases. 4. The device of claim 1, wherein the device is configured to measure variations in tidal volumes in neonates less than 1000 grams. 5. The device of claim 1, wherein (i) the spatial volume has a center, (ii) first and second planes both extend through the center, the first plane being perpendicular to the second plane, and (iii) the first and second matched pairs of fixed coils are arranged symmetrically about the first plane and on the same side of the second plane. 6. A device for measuring the movement of a patient's body part comprising: (a) first and second matched pairs of fixed coils;(b) a patient coil configured to wrap elastically around the patient's body part and be positioned in a spatial volume;(c) a current source coupled to, and adapted to energize, the patient coil; and(d) a volume sensing element comprising the matched pairs of fixed coils;wherein the first and second matched pairs of fixed coils are arranged (i) to reduce a sum of magnetic noise signals from remote sources to zero and (ii) such that they would generate a relatively homogeneous magnetic field in the spatial volume if the current source were coupled to, and adapted to energize, the matched pairs of fixed coils and if the volume sensing element comprised the patient coil. 7. The de... | Volusense AS | A61B005/103 A61B005/117 A61B005/08 G01F001/56 G01F001/716 G01F001/58 G01P005/08 G01R033/02 G01R033/00 G01R033/12 G01N027/72
US08491473 | B2 | 2013-07-23 | Medical procedure mat and draping system | 2008-02-08 | A medical procedure mat for supporting a patient. A mat having a cushioned substrate and one or more physiological monitoring lines, the physiological monitoring lines having guided portions along the outer edge of the cushioned substrate, and flexible portions operatively coupled to the guided portions, the flexible portions being adapted to extend toward the patient. A draping system for use during medical procedures, including a top and/or bottom drape. A bottom drape including an absorbent material and/or a privacy shield. A top drape including a workbench surface. A mat and draping system in which a bottom and top drape mate to each other and/or to the mat. A draping system providing openings or holes to allow passage of one or more physiological monitoring lines when used in conjunction with the mat. | 1. A medical procedure mat comprising: a cushioned substrate having a top surface for supporting a patient lying thereon,a bottom surface adapted to be supported by a medical procedure table,an inner portion, andan outer edge portion comprising a head, a foot, and left and right sides; and a first physiological monitoring line for communicating a physiological signal from a physiological sensor associated with the patient, the first physiological monitoring line comprisinga guided portion having a proximal end and a distal end,a flexible portion, andan operative coupling between the distal end of the guided portion and the flexible portion, the operative coupling being disposed proximate the outer edge portion of the cushioned substrate;the guided portion of the physiological monitoring line being disposed generally along the outer edge portion of the cushioned substrate,the proximal end of the guided portion adapted to be connected to a monitoring device, andthe flexible portion being adapted to extend toward the inner portion of the cushioned substrate, further comprising at least a second physiological monitoring line wherein at least the first and second physiological monitoring lines are housed within a conduit, the conduit being disposed along the outer edge portion and within the cushioned substrate. 2. The mat of claim 1 wherein the first physiological monitoring line is adapted to communicate electrical signals. 3. The mat of claim 1 wherein the first physiological monitoring line is adapted to communicate fluid signals. 4. The mat of claim 1 wherein at least one of the first and second physiological monitoring lines is an ECG cable. 5. The mat of claim 1 wherein at least one of the first and second physiological monitoring lines is a blood pressure monitoring line. 6. The mat of claim 1 wherein at least one of the first and second physiological monitoring lines is an oxygen saturation monitoring line. 7. The mat of claim 1 wherein the conduit comprises two or more discontinuous portions. 8. The mat of claim 1 wherein the conduit is a generally annular member. 9. The mat of claim 8 wherein the annular member has a distal opening disposed proximate the operative coupling of one of the physiological monitoring lines. 10. The mat of claim 9 wherein the annular member further includes one or more side openings, each side opening being adapted to allow for operative coupling between the guided and flexible portions of one of the physiological monitoring lines. 11. The mat of claim 10 wherein one or more operative couplings are positioned on an outside surface of the cushioned substrate. 12. The mat of claim 8 wherein the annular member is a tube adapted to bend to conform to the outer edge portion. 13. The mat of claim 1 wherein the conduit comprises a hollow space formed in the cushioned substrate for guiding the guided portion of the physiological monitoring lines. 14. The mat of claim 13 wherein the outer edge portion of the c... | ACIST Medical Systems, Inc. | A61B005/0402
US08494613 | B2 | 2013-07-23 | Combination localization system | 2010-07-27 | A navigation system or combination of navigation systems can be used to provide two or more navigation modalities to navigate a single instrument in a volume. For example, both an Electromagnetic (EM) and Electropotential (EP) navigation system can be used to navigate an instrument within the volume. Image data can also be illustrated relative to a tracked position of the instrument in the volume for navigation. | 1. A system to determine and illustrate a location of an instrument using a registration between two tracking systems, comprising: a first tracking device operable with a first tracking system to determine a location of the first tracking device in a first navigational domain, said first tracking system is an electromagnetic tracking system and the first navigational domain is defined by an electromagnetic field generated by an electromagnetic localizer of the first tracking system;a second tracking device operable with a second tracking system to determine a location of the second tracking device in a second navigational domain, said second tracking system is an electro-potential tracking system and the second navigational domain is defined by a current injected into a volume between at least a first injection electrode and a second injection electrode;an instrument including a first portion and a second portion, the first tracking device is associated with the first portion of the instrument and the second tracking device is associated with the second portion of the instrument;wherein the second portion of the instrument surrounds at least a selected portion of the first portion of the instrument and is moveable relative to the first portion of the instrument; anda calibration jig having an exterior indication module associated with a fixed base;wherein the exterior indication module is operable to illuminate a target associated with the first tracking system to indicate a location of the first tracking device relative to the calibration jig. 2. The system of claim 1, wherein the calibration jig further includes: a holding member to hold the first tracking device relative to the fixed base;wherein the second portion of the instrument associated with the second tracking device is moveable relative to the first tracking device held relative to the fixed base. 3. The system of claim 1, wherein the first portion of the instrument is a stylet having a first exterior diameter and the second portion of the instrument is a catheter having an internal diameter greater than the exterior diameter of the stylet; wherein the first tracking device is fixed relative to the stylet and the second tracking device is fixed relative to the catheter. 4. The system of claim 1, wherein a target signal is received by the exterior indication module when the first tracking device is at a location relative to the calibration jig to be targeted with the exterior indication module. 5. The system of claim 4, wherein the exterior indication module includes an optical module operable to emit a selected energy at the target; wherein the signal is received by the exterior indication module when the target associated with the first tracking system is positioned at a location on the calibration jig;wherein the signal is operable to indicate the location of the target relative to the second portion of the instrument. 6. The system of claim 5, wherein the optical module includ... | Medtronic, Inc. | A61B005/05 A61B001/04
US08504142 | B2 | 2013-08-06 | Apparatus, method, and computer program for predicting risk for cardiac death | 2010-11-12 | An apparatus, a method, and a computer program for predicting a risk for a cardiac death are presented. Early repolarization patterns in leads of an electrocardiogram recorded from a subject are detected if an amplitude of a J-point at a QRS complex and ST segment junction of a lead exceeds a predetermined amplitude threshold. Amplitude patterns of ST segments in leads of the electrocardiogram are also determined. Finally, an elevated risk for a future cardiac death of the subject on the basis of a possible arrhythmia is predicted if early repolarization patterns are detected in at least two leads of the electrocardiogram, and if the ST segments in the at least two leads of the electrocardiogram are determined to have a horizontal or descending amplitude pattern. | 1. An apparatus comprising a processor configured to: detect early repolarization patterns in leads of an electrocardiogram recorded from a subject if an amplitude of a J-point at a QRS complex and ST segment junction of a lead exceeds a predetermined amplitude threshold;categorize the J-points in leads where early repolarization patterns were detected;determine amplitude patterns of ST segments in leads of the electrocardiogram; andpredict an elevated risk for a future cardiac death of the subject on the basis of a possible arrhythmia if early repolarization patterns are detected in at least two leads of the electrocardiogram, and if the ST segments in the at least two leads of the electrocardiogram are determined to have a horizontal or descending amplitude pattern, and if the J-points in the at least two leads of the electrocardiogram are categorized as notched or slurred. 2. The apparatus of claim 1, wherein the leads are inferior leads II, III, and aVF of a 12-lead electrocardiogram. 3. The apparatus of claim 1, wherein the leads are lateral leads I, aVL, V4, V5, and V6 of a 12-lead electrocardiogram. 4. The apparatus of claim 1, wherein the amplitude threshold is at least one of 0.08 millivolts, over 0.08 millivolts, between 0.08 and 0.12 millivolts, 0.1 millivolt, over 0.1 millivolt, between 0.18 and 0.22 millivolts, over 0.18 millivolts, 0.2 millivolts, over 0.2 millivolts, between 0.08 and 0.22 millivolts. 5. The apparatus of claim 1, wherein the apparatus further comprises an input interface configured to receive the electrocardiogram recorded from the subject. 6. The apparatus of claim 1, wherein the apparatus further comprises an electrocardiograph configured to record the electrocardiogram from the subject with electrodes. 7. The apparatus of claim 1, wherein the apparatus further comprises an output interface configured to output the predicted elevated risk for the future cardiac death of the subject. 8. A method performed in an electronic apparatus, comprising: detecting early repolarization patterns in leads of an electrocardiogram recorded from a subject if an amplitude of a J-point at a QRS complex and ST segment junction of a lead exceeds a predetermined amplitude threshold;categorizing the J-points in leads where early repolarization patterns were detected;determining amplitude patterns of ST segments in leads of the electrocardiogram; andpredicting an elevated risk for a future cardiac death of the subject on the basis of a possible arrhythmia if early repolarization patterns are detected in at least two leads of the electrocardiogram, and if the ST segments in the at least two leads of the electrocardiogram are determined to have a horizontal or descending amplitude pattern, and if the J-points in the at least two leads of the electrocardiogram are categorized as notched or slurred. 9. The method of claim 8, wherein the leads are inferior leads II, III, and aVF of a 12-lead electrocardiogram. 10. The method of claim... | Oulun yliopisto | A61B005/0452
US08515519 | B2 | 2013-08-20 | Transcutaneous analyte sensor | 2009-02-26 | The present invention relates generally to systems and methods for measuring an analyte in a host. More particularly, the present invention relates to systems and methods for transcutaneous measurement of glucose in a host. | 1. A transcutaneous analyte sensor assembly, the assembly comprising: a housing adapted for mounting on a skin of a host;a sensor formed from a wire, wherein a central longitudinal axis of the sensor is defined by the wire, wherein the sensor comprises at least two electrodes, and wherein the sensor is configured to extend through the housing;sensor electronics configured to electrically connect with the at least two electrodes; andat least two electrical contacts comprising electrically exposed portions of the sensor longitudinally along and encircling the central longitudinal axis, wherein the at least two electrical contacts are configured to provide an electrical connection between the at least two electrodes and the sensor electronics. 2. The assembly of claim 1, wherein a diameter of the wire is no more than about 0.010 inches. 3. The assembly of claim 1, further comprising a needle comprising a lumen, wherein the sensor is dimensioned and arranged such that the sensor has a width that fits within the lumen of the needle. 4. The assembly of claim 1, further comprising a sealing member configured to surround the at least two electrical contacts. 5. The assembly of claim 4, wherein the sealing member is elastomeric. 6. The assembly of claim 4, wherein the sensor is configured to penetrate through the sealing member. 7. The assembly of claim 1, wherein the at least two electrical contacts fully encircle the central longitudinal axis. 8. The assembly of claim 1, wherein the sensor electronics are configured to electrically connect with the at least two electrodes only after the sensor has been inserted into the host. 9. The assembly of claim 1, wherein the sensor electronics comprise a body configured to releasably attach to the housing after sensor insertion. 10. The assembly of claim 9, wherein the sensor electronics body is configured to form an interference fit with the housing upon releasable attachment. 11. The assembly of claim 9, wherein at least two electrical contacts comprise an interference fit within a mating portion of the electronics unit. | DexCom, Inc. | A61B005/05
US08812097 | B2 | 2014-08-19 | Neurologically based non-invasive blood glucose concentration system and method | 2012-02-06 | A non-invasive blood glucose concentration sensing system and method includes sensing neurophysiological brain activity of the user during visual pigment regeneration in an eye of the user, and correlating the sensed neurophysiological brain activity to the glucose concentration in the blood of the user. | 1. A method for determining glucose concentration in the blood of a user, the method comprising the steps of: collecting psychometric data for the user;using a light source to bleach retinal pigments in the eye of the user;after bleaching the retinal pigments, presenting a visual perceptual task on a display device to the user, the visual perception task based on the psychometric data;sensing neurophysiological brain activity of the user while presenting the visual perception task on the display device; andin a processor, correlating the sensed neurophysiological brain activity to the glucose concentration in the blood of the user. 2. The method of claim 1, wherein the step of presenting a visual perceptual task comprises displaying, on the display device, a sequence of images to the user, the sequence of images including a specific target. 3. The method of claim 2, further comprising displaying, on the display device, a plurality of sequences of images that each include the specific target. 4. The method of claim 3, wherein: the step of sensing neurophysiological brain activity of the user comprises sensing event-related potentials (ERPs); andthe method further comprises, in the processor: measuring amplitude and latency of peaks in the neurophysiological brain activity while the plurality of sequences of images are displayed; andcorrelating changes in the amplitude and latency to visual pigment regeneration rate. 5. The method of claim 1, wherein the step of presenting a visual perceptual task comprises displaying, on the display device, an image to the user, the image oscillating at a predetermined frequency. 6. The method of claim 5, wherein: the step of sensing neurophysiological brain activity of the user comprises sensing steady state visual evoked response potentials (SSVEPs); andthe method further comprises, in the processor: determining changes in amplitude of the SSVEPs at the predetermined frequency; andcorrelating changes in the amplitude to visual pigment regeneration rate. 7. The method of claim 1, further comprising: establishing baseline neurophysiological brain activity for the user;sensing one or more environmental parameters; andusing the baseline neurophysiological brain activity and the one or more sensed environmental parameters to correlate the sensed neurophysiological brain activity to the glucose concentration in the blood of the user. 8. The method of claim 1, further comprising: generating an alert to remind the user to check blood glucose concentration. 9. The method of claim 1, further comprising: generating feedback representative of the glucose concentration in the blood of the user. 10. A method for determining glucose concentration in the blood of a user, the method comprising the steps of: using a light source, bleaching retinal pigments in the eye of the user to cause the eye to undergo retinal pigment regeneration;displaying a plurality of sequences of images on a display device to the user, each seq... | Honeywell International Inc. | A61B005/0484
US09066654 | B2 | 2015-06-30 | Medical image processing apparatus, an X-ray CT scanner, and a medical image processing program | 2012-01-13 | A medical image processing apparatus to accurately identify malignant transformations of probable tumors. The medical image processing apparatus including a specifying mechanism and first, second, and third computing mechanisms. The specifying mechanism specifies a probable tumor from medical image data upon receiving the medical image data obtained by imaging a subject by a single medical imaging apparatus. The first computing mechanism calculates morphological information indicating morphological characteristics of a specified probable disease based on this medical image data. The second computing mechanism calculates functional information of the specified probable disease based on this medical image data. The third computing mechanism calculates amount of progress characteristics indicating the extent of the probable disease based on the morphological information and functional information. | 1. A medical image processing apparatus comprising: a medical imaging apparatus configured to image a subject by a single imaging modality to obtain morphological image data related to morphology of the subject and functional image data related to function of the subject;a specifying part configured to specify a probable disease based on either or both of the morphological image data and the functional image data;a first computing part configured to calculate morphological information indicating morphological characteristics of the specified probable disease based on the morphological image data;a second computing part configured to calculate functional information of the specified probable disease based on the functional image data; anda third computing part configured to calculate an amount of progress characteristics of indicating a progressing extent of the probable disease based on the morphological information and the functional information. 2. The medical image processing apparatus according to claim 1, wherein: the medical imaging apparatus is configured to obtain a plurality of contrast enhanced image data as the functional image data by imaging the subject in which a contrast agent has been injected, andthe medical imaging apparatus is configured to obtain a plurality of non-contrast enhanced image data as the morphological image data by imaging the subject with no contrast agent injected therein. 3. The medical image processing apparatus according to claim 1, wherein: the first computing part is further configured to calculate morphological disease progression indicating disease progress based on the morphological information;the second computing part is further configured to calculate the functional disease progression indicating the disease progress based on the functional information; andthe third computing part is configured to calculate the amount of progress characteristics based on the morphological disease progression and the functional disease progression. 4. The medical image processing apparatus according to claim 3, wherein: the third computing part is configured to obtain variations in the morphological disease progression over time by furthermore calculating a difference between the morphological disease progression and the morphological disease progression calculated in the past, and to obtain the variation in the functional disease progression over time by furthermore calculating the difference between the functional disease progression and the functional disease progression calculated in the past. 5. The medical image processing apparatus according to claim 4, wherein: the third computing part is further configured to calculate differentiation of the probable disease based on the amount of progress characteristics, variation in the morphological disease progression over time, and variation in the functional disease progression over time. 6. The medical image processing apparatus according to claim 1, further compr... | Kabushiki Kaisha Toshiba Toshiba Medical Systems Corporation | G06K009/00 A61B005/00 A61B006/00 A61B006/03 G06T007/00
US10349838 | B2 | 2019-07-16 | Methods and apparatus for determining arterial pulse wave velocity | 2011-08-12 | Methods are presented for determining pulse transit time (PTT) and/or pulse wave velocity (PWV) of a subject by application of parametric system identification to proximal and distal arterial waveforms. The two waveforms are measured from the subject. A system is defined that relates the proximal arterial waveform to the distal arterial waveform (or vice versa) in terms of the unknown parameters of a parametric mathematical model. The model parameters are determined from the measured waveforms using system identification. PTT between the proximal and distal arterial sites is then determined from the system model. PWV may also be determined by dividing the distance between measurement sites (D) by PTT. | 1. A method for determining an arterial pulse transit time of a subject, comprising: measuring a proximal waveform indicative of blood pressure at a proximal site of the subject using a first sensor;measuring a distal waveform indicative of blood pressure at a distal site of the subject using a second sensor;defining a dynamic system that relates one of the waveforms to the other waveform in terms of unknown parameters of a parametric mathematical model that assumes a specific structure for the dynamic system, where one of the unknown parameters accounts for wave reflection and another of the unknown parameters accounts for pulse transit time;determining the unknown parameters of the mathematical model from the measured proximal waveform and the measured distal waveform; anddetermining a pulse transit time between the proximal site and the distal site using the determined parameters from the mathematical model, where the steps of determining the unknown parameters of the mathematical model and determining a pulse transit time are implemented by a computer processor of a computing device. 2. The method of claim 1 further comprises determining a distance between the proximal and distal sites and determining a pulse wave velocity by dividing the distance by the pulse transit time. 3. The method of claim 1 further comprises determining the unknown parameters by fitting one of the proximal waveform or the distal waveform to the other waveform. 4. The method of claim 1 wherein the parametric mathematical model is a parametric physical tube-load model transfer function in which the pulse transit time is an explicit parameter of the model. 5. The method of claim 4 further comprises determining the parameters by finding the transfer function, which when applied to one of the waveforms, best fits the other waveform in a least squares sense. 6. The method of claim 1 wherein the mathematical model is a parametric black-box model that is characterized by non-physical parameters. 7. The method of claim 6 wherein the parametric black-box model is further defined as an impulse response. 8. The method of claim 7 further comprises determining the non-physical parameters by finding the impulse response, which when convolved with the proximal arterial waveform, best fits the distal arterial waveform in the least squares sense. 9. The method of claim 8 wherein the pulse transit time is determined as a time delay of the impulse response. 10. The method of claim 7 wherein the mathematical model is as an autoregressive exogenous input equation:y⁡(t)=∑k=1n⁢ak⁢y⁡(t-k)+∑k=0m⁢bk⁢x⁡(t-k)+e⁡(t),where y(t) is the distal waveform, x(t) is the proximal waveform, e(t) is an unobserved residual error, {ak, bk} are unknown parameters that define the impulse response, and n and m represent the model order. 11. The method of claim 10 further comprises estimating the unknown parameters using a least squares method. 12. The method of claim 11 further comprises, for low heart... | Board of Trustees of Michigan State University | A61B005/021 A61B005/0285 A61B005/029 A61B005/00
US09585578 | B2 | 2017-03-07 | Devices and methods for noninvasive measurement of intracranial pressure | 2013-03-14 | Provided are systems and methods for noninvasively assessing intracranial pressure by controllably osculating at least a portion of a subject's ocular globe while applying a force sufficient to collapse an intraocular blood vessel and correlating the collapse pressure to intracranial pressure. Also provided are ophthalmic components useful in ophthalmic imaging applications, such as retinal, corneal, and pupil imaging. The components may include an optical contact surface that has a radius of curvature that is greater than the radius of curvature of a subject's cornea. | 1. A system for measuring intracranial pressure, comprising: a pressure sensor;an optical imager;an ophthalmic component, comprising: a deformable material;an osculating surface configured to contact a subject's cornea, sclera, eyelid, or any combination thereof;the deformable material and osculating surface partially defining a closed control volume enclosed within the ophthalmic component wherein the closed control volume is configured to retain a pressure within when in contact with a subject's cornea, sclera, eyelid, or any combination thereof;a passage placing the control volume in fluid communication with the pressure sensor so as to sense a pressure within the control volume;at least a portion of the osculating surface and a portion of the ophthalmic component opposite the osculating surface being configured to permit sufficient passage of light therethrough so as to allow optical imaging of a blood vessel within a subject's eye contacting the osculating surface;a pressurizing unit in fluid communication with the control volume, the pressurizing unit being configured to increase a pressure within the control volume to exert the osculating surface toward the subject's cornea, sclera, eyelid, or any combination thereof; anda processor operatively connected to the pressure sensor, the optical imager, and the pressurizing unit and configured to controllably pressurize the control volume with the pressurizing unit and estimate an intracranial pressure of a subject based on images of an intraocular blood vessel of the subject's eye through the ophthalmic component from the optical imager. 2. The system of claim 1, wherein the osculating surface comprises a rigid material. 3. The system of claim 1, wherein the control volume has a volume of from 0.01 ml to 100 ml. 4. The system of claim 3, wherein the control volume has a volume of from 1 ml to 10 ml. 5. The system of claim 1, wherein the osculating surface comprises a material having an ultimate elongation of from 200% to 1000%, a 300% modulus of from 1.5 MPa to 4.0 MPa, a ultimate tensile strength of from 20 MPa to 40 MPa, or any combination thereof. 6. The system of claim 1, further comprising a device configured to advance the ophthalmic component so as to exert the osculating surface of the ophthalmic component against the subject's cornea, sclera, eyelid, or any combination thereof. 7. The system of claim 1, wherein at least a portion of the osculating surface is transparent. 8. The system of claim 1, wherein the osculating surface is characterized as being concave. 9. The system of claim 1, wherein the closed control volume is a single chamber. 10. The system of claim 1, wherein the processor estimates the intracranial pressure by correlating the force exerted by the osculating surface on the subject's cornea, sclera, eyelid, or any combination thereof that collapses the intraocular blood vessel to an estimated intracranial pressure of the subject. 11. A method of estimating a pr... | Third Eye Diagnostics, Inc. | A61B005/03 A61B005/00 A61B003/16 A61B008/10 A61B008/00 A61B008/08
US09877654 | B2 | 2018-01-30 | Near infrared imaging | 2012-08-14 | Endoscopes and wands, useful for near infrared imaging, particularly for medical purposes, have transmitting members that transmit between about 95% and 99.5% of the energy at a wavelength within the infrared spectrum. The wands and endoscopes have at least one channel for transmitting and receiving light in the visible spectrum and at least one channel for transmitting and receiving light in the infrared spectrum. | 1. An elongated lens system in an endoscope or wand for fluorescence and visible light imaging, comprising: a first lens group comprising an objective assembly;a second lens group comprising a relay lens group; andan ocular lens group,wherein the relay lens group comprises a plurality of light transmitting members each comprising a transmitting glass surface facing an air space and an optical coating on the transmitting glass surface, wherein each coated light transmitting member is configured to reflect between 0.5% and 5% of first and second wavelengths of interest, wherein the first wavelength of interest is in the infrared spectrum and the second wavelength of interest is in the visible spectrum. 2. The elongated lens system of claim 1, where the relay lens group comprises at least 30 air glass surfaces. 3. The elongated lens system of claim 1, wherein the first wavelength of interest is between 825 nm and 835 nm. 4. The elongated lens system of claim 1, wherein the plurality of light transmitting members comprise glasses with an index of refraction ranging from 1.5 to 1.65. 5. The elongated lens system of claim 1, wherein the plurality of light transmitting members comprise glasses with an index of refraction ranging from 1.65 to 1.7. 6. The elongated lens system of claim 1, further comprising a filter configured to block light at an excitation wavelength. 7. The elongated lens system of claim 1, wherein the optical coating comprises layers of a high index coating material and a low index coating material. 8. The elongated lens system of claim 1, wherein the optical coating comprises layers of TiO2 and MgF2. 9. The elongated lens system of claim 1, wherein the optical coating comprises layers of TiO2 and SiO2. 10. The elongated lens system of claim 1, wherein the optical coating comprises layers of ZrO2 and MgF2. 11. The elongated lens system of claim 1, wherein the optical coating comprises layers of Ta2O5 and SiO2. | NOVADAQ TECHNOLOGIES INC. | A61B005/00 C03C017/34 G02B005/04 G02B023/24 G02B027/10 G02B027/14 H04N005/225 H04N005/33 A61B001/06 A61B001/07
US11013415 | B2 | 2021-05-25 | Hydraulic bed sensor and system for non-invasive monitoring of physiological data | 2012-08-31 | Disclosed herein is a new and improved non-invasive bed sensing system for detecting and monitoring physiological movements such as heartbeat and respiration. The system may employ a hydraulic fluid to transduce the physiological pressures to an integrated pressure sensor and a new and improved signal processing method to identify individual cardiac pulses from the electronic signals generated by the hydraulic transducer. The system provides increased sensitivity capable of capturing quantitative pulse and respiration rates with subtle changes, ability to distinguish between instances of low pulse rate and shallow breathing, and improved comfort over existing systems. | 1. A health monitoring system, the system comprising: a hydraulic sensor for positioning with respect to a living being to non-invasively sense a signal, the signal comprising a heartbeat component indicative of a heartbeat pattern for the living being and a respiratory component indicative of a respiratory pattern for the living being; anda processor for receiving the sensor signal, the processor configured to (1) generate a plurality of digital samples that are representative of the sensor signal, (2) extract a plurality of feature vectors for a plurality of prospective J-peak heartbeat candidates from the digital samples, wherein each feature vector for a prospective J-peak heartbeat candidate comprises (i) a first distance that represents a distance from a reference to a local minimum within the digital samples for that prospective J-peak heartbeat candidate, (ii) a second distance that represents a distance from a reference to a local maximum within the digital samples for that prospective J-peak heartbeat candidate, and (iii) a summation of the first and second distances for that prospective J-peak heartbeat candidate, (3) apply a clustering analysis to the extracted feature vectors to sort the prospective J-peak heartbeat candidates into a plurality of clusters, and (4) generate extracted heartbeat data based on an identification of which of the clusters contains J-peaks for the heartbeat pattern. 2. The system of claim 1 wherein the hydraulic sensor comprises a hydraulic transducer. 3. The system of claim 2 wherein the hydraulic sensor further comprises a pressure sensor, wherein the hydraulic transducer is configured to apply fluid pressure to the pressure sensor in response to the heartbeat and respiratory patterns of the living being. 4. The system of claim 3 wherein the hydraulic transducer comprises a deformable vessel filled with a fluid. 5. The system of claim 4 wherein the deformable vessel comprises a sealed portion, an open portion, and a connector, the connector configured to connect the open portion with the pressure sensor for delivering fluid from the vessel to the pressure sensor to thereby apply the fluid pressure to the pressure sensor. 6. The system of claim 5 wherein the hydraulic sensor is configured to exhibit a flat profile. 7. The system of claim 3 wherein the hydraulic sensor is positioned beneath a mattress for use by the living being in a location along the mattress that is aligned below where a torso of the living being is expected when the living being is lying on the mattress. 8. The system of claim 3 further comprising a plurality of the hydraulic sensors. 9. The system of claim 8 wherein the processor is further configured to (1) receive a plurality of sensor signals from the plurality of hydraulic sensors and (2) analyze data representative of the sensor signals to select which of the sensor signals is to be further analyzed to generate the extracted heartbeat data. 10. The system of claim 8 wherei... | The Curators of the University of Missouri | A61B005/02 A61B005/0205 A61B005/024 A61B005/00 A61B005/08 A61B005/11 A61B005/113
US09386945 | B2 | 2016-07-12 | Blood lancing device | 2012-09-14 | A blood lancing device includes a housing unit and a cap. When the cap is disposed at an initial position, a second drive element is blocked by a first drive element from forward movement relative to the first drive element. When the cap is moved from the initial position to a retracted position, the first drive element pushes the second drive element so that the second drive element is deviated from the first drive element when a holder holding a lancet is moved to a trigger position, thereby allowing for a high speed movement of the holder from the trigger position to a pricking position by virtue of biasing action of a first biasing member. | 1. A blood lancing device adapted for pricking a person's skin to obtain a drop of blood, said blood lancing device comprising: a housing unit including a housing body and a positioning portion that is disposed in said housing body, said housing body having a front end section and a rear end section that is opposite to said front end section along an axis;a cap projecting forwardly from said housing unit, and movable relative to said housing body along the axis between an initial position and a retracted position, said cap having a front end that is disposed outwardly of said housing unit, that is adapted to be in contact with the skin, and that has an opening;a lancet;a holder disposed in said housing unit between said cap and said positioning portion of said housing unit, holding said lancet, and movable along the axis relative to said housing unit between a pricking position whereat said lancet extends outwardly from said opening of said cap, and a trigger position whereat said lancet as a whole is disposed in said housing unit;a first biasing member disposed between said holder and said positioning portion of said housing unit for biasing said holder to move along the axis away from said positioning portion of said housing unit; anda transmission assembly including a first drive element that is driven to move along the axis relative to said housing unit by said cap, and at least one second drive element that is aligned with said first drive element in the direction of the axis and that has an end connected to said holder such that, when said cap is moved from the initial position toward the retracted position, said second drive element is blocked by said first drive element from forward movement to maintain relative positions of said holder and said first drive element so that said first drive element pushes said holder toward the trigger position and that said second drive element is deviated from said first drive element when said holder reaches said trigger position, thereby allowing for a high speed movement of said holder from the trigger position to the pricking position by virtue of biasing action of said first biasing member,wherein said housing unit further includes an end piece connected to said front end section of said housing body and disposed around said cap, said front end section of said housing body having a stop surface that faces said cap,wherein said blood lancing device further comprises a safety switch that includes a flexible rod connected to and co-movable with said cap and abutting against said stop surface so as to prevent movement of said cap from the initial position to the retracted position, and a pressing lever disposed on said end piece and operable to push said flexible rod to deviate from said stop surface, thereby allowing the movement of said cap from the initial position toward the retracted position. 2. The blood lancing device as claimed in claim 1, further comprising a second biasing member disposed be... | Bionime Corporation | A61B017/32 A61B005/15 A61B005/151
US20130190632 | A1 | 2013-07-25 | AUTOREGULATION MONITORING | 2013-01-24 | A method may include controlling a ventilator to introduce mean airway pressure (MAP) variations in a patient to induce slow waves of substantially fixed amplitude and period to the patient. The method may also include analyzing arterial blood pressure in the patient with respect to the MAP variations and determining, based on the analyzing, whether an autoregulatory mechanism associated with the patient's brain is operating properly. | 1. A method, comprising: controlling a ventilator to introduce mean airway pressure (MAP) variations in a patient to induce slow waves of substantially fixed amplitude and period to the patient;analyzing arterial blood pressure in the patient with respect to the MAP variations; anddetermining, based on the analyzing, whether an autoregulatory mechanism associated with the patient's brain is operating properly. 2. The method of claim 1, wherein the analyzing is performed at a frequency corresponding to a frequency of the slow waves. 3. The method of claim 2, wherein a frequency associated with the MAP variations is less than 0.1 hertz (Hz) and the analyzing is performed at the frequency of the MAP variations. 4. The method of claim 2, wherein the determining comprises: determining whether peak blood volume in the brain is phase shifted with respect to the arterial blood pressure. 5. The method of claim 1, wherein the determining comprises: comparing arterial blood pressure of the patient to intracranial pressure of the patient in a frequency domain, andidentifying a phase angle difference between the arterial blood pressure and the intracranial pressure. 6. The method of claim 5, wherein the determining further comprises: determining that the autoregulatory mechanism is functioning properly in response to identifying that the phase angle difference is within a predetermined range. 7. The method of claim 1, wherein the controlling a ventilator comprises: controlling positive end-expiratory pressure (PEEP) provided to the patient to vary PEEP over a period of time. 8. The method of claim 7, wherein the controlling a ventilator further comprises: controlling the ventilator to provide a fixed tidal volume to the patient while simultaneously varying PEEP. 9. The method of claim 8, wherein the determining further comprises: determining that the autoregulatory mechanism is operating properly in response to determining that the peak blood volume in the brain is negative phase shifted in a frequency domain with respect to the arterial blood pressure. 10. A system, comprising: a ventilator configured to: provide ventilation functions to a subject, andprovide mean airway pressure (MAP) variations to the subject to induce slow waves to the subject, wherein the slow waves have a fixed amplitude and frequency and are provided simultaneously with the ventilation functions. 11. The system of claim 10, further comprising: at least one monitoring device configured to: analyze arterial blood pressure of the patient with respect to the MAP variations, anddetermine, based on the analyzing, whether an autoregulatory mechanism associated with the subject's brain is operating properly. 12. The system of claim 11, wherein when analyzing arterial blood pressure, the at least one monitoring device is configured to: analyze the arterial blood pressure at a frequency corresponding to the frequency of the slow waves. 13. The system of claim 12, wherein a frequency ... | - | A61B005/00 A61B005/03 A61M016/12 A61B005/0205 A61M016/00 A61M016/20
US20130216482 | A1 | 2013-08-22 | METHODS AND COMPOSITIONS FOR NON-INVASIVE, DYNAMIC IMAGING OF INTESTINAL MOTILITY | 2013-02-04 | Described are methods and composition for use in non-invasive imaging of intestinal structure and function. These methods can be used to identify, diagnose, assess, monitor and direct therapies for gastrointestinal diseases and disorders. Embodiments of the methods utilize highly sensitive optical imaging and fluorescent spectroscopy techniques to track or monitor packets of organic dye excreted in bile into the intestinal tract to provide quantitative information regarding intestinal propulsion and function. | 1. A method of non-invasively imaging gastrointestinal motility in a subject having an abdominal surface and a gastrointestinal tract, the method comprising: a) selecting a subject that has been administered an animal foodstuff comprising at least one auto fluorescent compound;b) illuminating the abdominal surface with an excitation light to excite the auto fluorescent compound;c) continuously, non-invasively detecting fluorescent emissions from the auto fluorescent compound to image at least a region of the gastrointestinal tract of the subject;d) capturing a plurality of images of said one or more regions of the gastrointestinal tract of the subject, based on said detected auto fluorescent emissions; ande) tracking in vivo propulsion of said auto fluorescent compound through the one or more regions of the gastrointestinal tract, based on said captured images. 2. The method of claim 1, wherein (a) selecting a subject comprises: i) administering an animal foodstuff comprising at least one auto fluorescent compound to the subject; andii) allowing sufficient time for said foodstuff to enter into the gastrointestinal tract of the subject; 3. The method of claim 1, wherein the auto fluorescent compound has an excitation wavelength ranging from about 700 nm to about 900 nm. 4. The method of claim 1, wherein (c) comprises using an intensified charge-coupled camera. 5. The method of claim 1, wherein (b) comprises illuminating the tissue surface with an excitation light source selected from group consisting of laser diodes, semiconductor laser diodes, gas lasers, light emitting diodes, and combinations thereof. 6. A method of non-invasively assessing gastrointestinal motility in a subject, utilizing the method of claim 1. 7. A method of non-invasively measuring propulsion of the gastrointestinal system of a subject comprising measuring at least one of contraction frequency and the propagation velocity, utilizing the method of claim 1. 8. A method of non-invasively identifying a subject suffering from, at risk of or in need of therapy for a gastrointestinal motility disorder, utilizing the method of claim 1. 9. The method of claim 8, further comprising identifying a subject in need of surgery for a gastrointestinal blockage. 10. A method of accelerating both preclinical and clinical drug or therapy discovery, validation and approval by providing a convenient method for longitudinally assessing gastrointestinal motility in veterinary or human subjects, utilizing the method of claim 1. 11. A method of non-invasively identifying the portion of a subject's intestinal tract at risk of developing a gastrointestinal motility disorder or in need of therapy due to a gastrointestinal motility disorder, using the method of claim 1. 12. The method of claim 11, further comprising identifying the particular portion of a subject's intestinal tract in need of surgery due to a gastrointestinal motility disorder. 13. A method of non-invasively determining the e... | The Board of Regents of the University of Texas System | A61B005/00
US20130226010 | A1 | 2013-08-29 | BLOOD PRESSURE MEASUREMENT APPARATUS AND BLOOD PRESSURE MEASUREMENT METHOD | 2013-02-22 | A blood pressure measurement apparatus includes a blood pressure measurement unit, a bio-information acquisition unit, a depth calculation unit, a storage unit and a decision unit. The bio-information acquisition unit continuously acquires bio-information of a subject. The depth calculation unit repeatedly calculates depth indices each indicating a sleep stage of the subject on the basis of the acquired bio-information. The storage unit stores the calculated depth indices. The decision unit decides whether the sleep stage of the subject in sleep satisfies a starting condition, on the basis of a first depth index stored in the storage unit and a second depth index calculated by the depth calculation unit. The blood pressure measurement unit measures blood pressure data of the subject when the sleep stage is decided to satisfy the starting condition. | 1. A blood pressure measurement apparatus, comprising: a blood pressure measurement unit that measures blood pressure of a subject;a bio-information acquisition unit that continuously acquires bio-information of the subject;a depth calculation unit that repeatedly calculates a depth index indicating a sleep stage of the subject on the basis of the acquired bio-information;a storage unit in which the calculated depth index is stored; anda decision unit that decides whether the sleep stage of the subject in sleep satisfies a predetermined condition, on the basis of a first depth index stored in the storage unit and a second depth index calculated by the depth calculation unit,wherein the blood pressure measurement unit measures the blood pressure when the decision unit decides that the sleep stage satisfies the condition. 2. The blood pressure measurement apparatus according to claim 1, wherein the first depth index is the depth index indicating a deepest sleep stage among a plurality of depth indices each calculated on the basis of the bio-information acquired at a different time point. 3. The blood pressure measurement apparatus according to claim 2, wherein the decision unit decides that the condition is satisfied in the case where a difference between the calculated second depth index and the first depth index has repeatedly been below a threshold for a predetermined length of time. 4. The blood pressure measurement apparatus according to claim 2, wherein the depth calculation unit calculates an average value of the first depth index and the second depth index indicating the deepest sleep stage among the second depth indices decided to satisfy the condition, and the storage unit stores the average value as a new one of the first depth index. 5. A blood pressure measurement apparatus, comprising: a blood pressure measurement unit that measures blood pressure of a subject;a bio-information acquisition unit that continuously acquires bio-information of the subject;a depth calculation unit that calculates a sleep stage of the subject on the basis of the acquired bio-information;a storage unit in which a reference sleep stage indicating a predetermined sleep stage is stored; anda decision unit that decides whether the sleep stage of the subject in sleep has remained in the reference sleep stage for a predetermined time, on the basis of the reference sleep stage stored in the storage unit and the sleep stage calculated by the depth calculation unit,wherein the blood pressure measurement unit measures the blood pressure when the decision unit decides that the sleep stage of the subject in sleep has remained in the reference sleep stage for the predetermined time. 6. The blood pressure measurement apparatus according to claim 5, wherein the depth calculation unit calculates the sleep stage of the subject on the basis of at least two types of bio-information. 7. The blood pressure measurement apparatus according to claim 5, wherein the depth calcu... | TANITA CORPORATION | A61B005/00 A61B005/11 A61B005/0205
US08948854 | B2 | 2015-02-03 | Non-invasive monitoring of physiological conditions | 2011-07-13 | This document provides methods and materials related to the non-invasive measurement of analytes in blood. | 1. A method for assessing the level of an analyte within a human, the method comprising: generating, using a signal averaging technique, electrocardiogram results from said human; andcomparing said results to a signal template to obtain an indication of the level of said analyte in said human. 2. The method of claim 1, further comprising generating, using the signal averaging technique, said signal template. 3. The method of claim 1, wherein said signal template represents a level of analyte that is within the normal human physiologic range of levels for said analyte. 4. The method of claim 1, wherein said signal template represents a level of analyte that is outside the normal human physiologic range of levels for said analyte. 5. The method of claim 1, wherein said electrocardiogram results, when compared to said signal template, indicate that the level of said analyte in said human is within said normal human physiologic range of levels for said analyte. 6. The method of claim 1, wherein said electrocardiogram results, when compared to said signal template, indicate that the level of said analyte in said human is outside said normal human physiologic range of levels for said analyte. 7. A method for assessing a change in the level of an analyte within a human as compared to a previously determined level of said analyte, wherein said method comprises: (a) generating, using a signal averaging technique, electrocardiogram results from said human,(b) comparing said results to a signal template to obtain an indication of the level of said analyte in said human, and(c) comparing the level of said analyte in said human to said previously determined level of said analyte to determine a change, wherein said change is a change that is not detectable based on visual inspection of an ECG tracing. 8. The method of claim 7, wherein said change is less than 25 percent of the normal physiologic range of said analyte. 9. The method of claim 7, wherein said change is less than 20 percent of the normal physiologic range of said analyte. 10. The method of claim 7, wherein said change is less than 15 percent of the normal physiologic range of said analyte. 11. The method of claim 7, wherein said change is less than 10 percent of the normal physiologic range of said analyte. 12. The method of claim 7, wherein said change is less than 5 percent of the normal physiologic range of said analyte. 13. A method for assessing a change in the level of an analyte within a human as compared to a previously determined level of said analyte, wherein said method comprises: (a) generating, using a signal averaging technique, an electrical recording result from an organ within said human,(b) comparing said result to a signal template to obtain an indication of the level of said analyte in said human, and(c) comparing the level of said analyte in said human to said previously determined level of said analyte to determine a change, wherein said change is a change that is... | Mayo Foundation for Medical Education and Research | A61B005/04 A61B005/145 A61B005/0452 A61B005/0472
US09189598 | B2 | 2015-11-17 | Fluid analyte meter | 2013-03-09 | A device for managing health data provides a first housing portion including a data storage system that stores health data and a second housing portion including a data communications element. The data communications element provides data communications between the data storage system and a processing device that processes the health data according to a data-management software. The first housing portion and the second housing portion are connected by a cable that communicates signals between the data communications element and other components in the first housing portion. Another device for managing health data provides a first housing portion including a health data management system and a data communications element that provides data communications between the health data management system and an external processing device. The second housing portion is removably coupled to the first housing portion, and includes at least one component used by the health data management system. | 1. A fluid analyte meter, comprising: a housing portion including an analyte-measurement system and a data communications element, the data communications element is configured to couple the fluid analyte meter to an external processing device to provide data communications between the fluid analyte meter and the external processing device, wherein the analyte-measurement system is configured to measure an analyte concentration in a fluid sample received via a test sensor coupled to a port in the housing portion;a first cap that is removably coupled to the housing portion and fits over the data communications element, the first cap including a power source that provides power to the analyte-measurement system when the first cap is coupled to the housing portion according to a first orientation and does not provide power to the analyte-measurement system when the first cap is coupled to the housing portion according to a second orientation, the power being transmitted from the first cap to the meter via the data communications element, wherein the first cap is not the external processing device; anda second cap that is removably coupled to the housing portion opposite from the first cap, the second cap storing test sensors therein. 2. The fluid analyte meter of claim 1, wherein the data communications element is a male USB connector. 3. The fluid analyte meter of claim 1, wherein the power source is a rechargeable battery. 4. The fluid analyte meter of claim 3, wherein the rechargeable battery exchanges power with another power source in the housing portion via the data communications element. 5. The fluid analyte meter of claim 1, wherein the power source is a backup for another power source in the housing portion. 6. The fluid analyte meter of claim 1, wherein the housing portion further includes a user interface that displays results from the analyte-measurement system. 7. The fluid analyte meter of claim 1, wherein the analyte-measurement system is a blood glucose-measurement system and the measured analyte concentration is a glucose concentration and the fluid analyte meter is configured to measure blood glucose concentrations. 8. The fluid analyte meter of claim 1, wherein in the first orientation, the first cap is coupled to a first end of the housing portion such that the first cap has a first rotational orientation and wherein in the second orientation, the first cap is coupled to the first end of the housing portion such that the first cap has a second rotational orientation. 9. The fluid analyte meter of claim 8, wherein the second rotational orientation is 180 degrees different than the first rotational orientation. 10. The fluid analyte meter of claim 1, wherein the second cap is removably coupled to the housing portion opposite from the first cap in a sealing fashion to promote proper storage of the test sensors stored therein. 11. A fluid analyte meter, comprising: a housing portion including an analyte-measurement system ... | BAYER HEALTHCARE LLC | G06Q050/22 G06Q050/00 G06F019/00 G06F009/445 A61B005/145 G06F001/16 H04L029/08
US09039700 | B2 | 2015-05-26 | Irrigated ablation catheter with contact force sensing mechanism | 2011-12-29 | A catheter is configured to indicate contact force between the catheter and tissue. The catheter includes an elongate deformable shaft having proximal and distal ends. The catheter includes an inner tip member projecting outwardly from the distal end, the inner tip member defining a fluid delivery lumen extending therethrough, and an outer tip member coupled to the distal end and disposed about the inner tip member. The inner and outer tip members define a gap therebetween in fluid communication within the fluid delivery lumen and the tip members are configured such that the size of the gap varies in response to contact of the outer tip member with the tissue. The catheter further includes first and second fluid sensing tubes defining ports upstream and downstream from the gap; wherein a difference in fluid pressure between the ports is indicative a contact force between the catheter and the external surface. | 1. A catheter comprising: an elongate deformable shaft having a proximal end and a distal end;an inner tip member projecting outwardly from said distal end of said shaft, said inner tip member defining a fluid delivery lumen extending therethrough;an outer tip member coupled to said distal end of said shaft and disposed about said inner tip member, an inner surface of said outer tip member and an outer surface of said inner tip member defining a gap therebetween in fluid communication with, andconfigured to receive fluid from said fluid delivery lumen, wherein said outer and inner tip members are configured such that a size of said gap varies in response to contact of said outer tip member with an external surface;a first fluid sensing tube defining a first port upstream from said gap; and,a second fluid sensing tube defining a second port downstream from said gap;wherein a pressure sensor disposed in the catheter handle or outside the catheter is configured to measure the difference in fluid pressure between the first and second ports;and wherein said difference in fluid pressure between said first and second ports is indicative of a contact force between said catheter and said external surface. 2. The catheter of claim 1 further comprising a strut disposed within said shaft, said inner tip member supported on said strut. 3. The catheter of claim 1 wherein said fluid delivery lumen is disposed along a center axis of said inner tip member. 4. The catheter of claim 1 wherein said first fluid sensing tube is concentric with said fluid delivery lumen. 5. The catheter of claim 1 wherein said fluid delivery lumen surrounds said first fluid sensing tube. 6. The catheter of claim 1 wherein said outer tip member comprises an electrode. 7. The catheter of claim 6 wherein said electrode is configured to deliver ablation energy to said external surface. 8. The catheter of claim 1 wherein said second port is in fluid communication with a region outside said shaft. 9. The catheter of claim 1 further comprising a third fluid sensing tube defining a third port upstream from said gap wherein a difference in fluid pressure between said second and third ports is indicative of a contact force between said catheter and said external surface. 10. The catheter of claim 9 further comprising a fourth fluid sensing tube defining a fourth port upstream from said gap wherein a difference in fluid pressure between said second and fourth ports is indicative of a contact force between said catheter and said external surface. 11. The catheter of claim 1 wherein said distal end of said shaft comprises an elastomeric material configured such that contact of said outer tip member with said external surface causes compression of said distal end of said shaft and variation in said size of said gap. 12. The catheter of claim 1 wherein said outer and inner tip members are configured such that when fluid is flowing through said gap, fluid pressure between said inner surface... | St. Jude Medical, Atrial Fibrillation Division, Inc. | A61B005/00 A61B018/14 A61B018/00 A61B019/00
US20130184551 | A1 | 2013-07-18 | NEUROMONITORING DILATOR | 2012-01-13 | A neuromonitoring dilator including a dilator portion and a probe portion. Each of the dilator portion and the probe portion may be provided with at least one electrode for nerve surveillance. The electrodes may be electrically connectable to a control unit in such a way as to be electrically insulated from each other. | 1. A neuromonitoring dilator, comprising: a dilator portion having a proximal end, a distal end, and a diameter, the distal end of the dilator portion being tapered and provided with at least one electrode, the electrode being electrically connectable to a control unit in such a way as to deliver energy to the electrode in an amount sufficient for nerve surveillance; anda probe portion connected to the dilator portion in such a way that the probe portion extends from the distal end of the dilator portion, the probe portion having a distal end and a diameter, the diameter of the probe portion being less than the diameter of the dilator portion, and the distal end of the distal end of the probe portion provided with at least one electrode, the electrode being electrically connectable to the control unit in such a way as electrically insulate the electrode of the probe portion from the electrode of the dilator portion and to deliver energy to the electrode of the probe portion in an amount sufficient for nerve surveillance. 2. The neuromonitoring dilator of claim 1, wherein the probe portion has a width such that the probe portion is insertable into an intervertebral disc space. 3. The neuromonitoring dilator of claim 2, wherein the distal end of the probe portion tapers to a point. 4. The neuromonitoring dilator of claim 1, wherein the dilator portion and the probe portion are monolithic. 5. The neuromonitoring dilator of claim 1 wherein the probe portion is detachably connected to the dilator portion. 6. The neuromonitoring dilator of claim 1 wherein the probe portion is slidably connected the dilator portion in such a way that the distance which the distal end of the probe portion is positioned from the distal end of the dilator portion is selectively adjustable. 7. The neuromonitoring dilator of claim 7, further comprising an indexing mechanism housed in the dilator portion in such a way as to selectively advance the probe portion relative to the dilator portion. 8. A neuromonitoring dilator kit, comprising: a dilator portion having a proximal end, a distal end, and a diameter, the distal end of the dilator portion being tapered and provided with at least one electrode, the electrode being electrically connectable to a control unit in such a way as to deliver energy to the electrode in an amount sufficient for nerve surveillance; anda plurality of probe portions, each of the probe portions having a length different from the length of the other probe portion and each probe portion being detachably connectable to the dilator portion in such a way that the probe portions are interchangeably extendable from the distal end of the dilator portion, each of the probe portions having a distal end and a diameter, the diameter of each of the probe portions being less than the diameter of the dilator portion, and the distal end of each of the probe portions provided with at least one electrode, the electrode of each of the probe portions being electr... | - | A61B005/0492 A61B005/04
US08556923 | B2 | 2013-10-15 | Puncture needle cartridge and lancet for blood collection | 2013-03-08 | A lancet is pressed against a puncture needle cartridge while fitting a puncture needle loading inlet of the lancet to the axis of a puncture needle on the puncture needle cartridge. In order to facilitate the operation, one of plural puncture needles, arranged in parallel, is tilted up from its initial position at a predetermined angle, and the puncture needle is guided into a puncture needle holding rod of the lancet. Simultaneously, the puncture needle is pressed up to a position where the rear end part of the needle pushes the bottom surface of a puncture needle loading chamber of the puncture needle holding rod, whereby the puncture needle is loaded. When discarding a used puncture needle, the puncture needle is inserted into a lancet guide member of the puncture needle cartridge, whereby the puncture needle is reliably captured to be discarded. | 1. A puncture needle cartridge and a blood collection lancet comprising: a puncture needle cartridge in which a plurality of puncture needles are arranged; anda blood collection lancet for separating a puncture needle from the puncture needle cartridge, whereinthe puncture needle arranged in the puncture needle cartridge includes a neck for engaging, andthe blood collection lancet includesa puncture depth adjustment ring provided at a front end of the blood collection lancet to adjust a puncture depth of the puncture needle;a puncture needle holding rod having a puncture needle loading chamber for loading the puncture needle; anda puncture needle holding claw for engaging with the neck of the puncture needle in a state that the puncture needle be held with the puncture needle holding rod, and whereinthe puncture needle holding rod and the puncture needle holding claw are arranged in the puncture depth adjustment ring, andthe puncture needle is separated from the puncture needle cartridge through a puncture needle loading inlet formed at a front end of the puncture depth adjustment ring. 2. The puncture needle cartridge and the blood collection lancet of claim 1, wherein the puncture depth adjustment ring is rotated about an axis, whereby the puncture depth of the puncture needle is set. 3. The puncture needle cartridge and the blood collection lancet of claim 1, wherein the puncture needle cartridge has the plurality of puncture needles arranged in a line. 4. The puncture needle cartridge and the blood collection lancet of claim 1, wherein the puncture needle cartridge comprisesa lancet guide member into which the puncture needle loading chamber loading a used puncture needle is inserted; anda waste box for discarding the used puncture needle through the lancet guide member, and whereinthe lancet guide member is configured to uncouple the puncture needle holding claw from the neck of the used puncture needle by extending the puncture needle holding claw when the puncture needle holding rod is inserted into the lancet guide member. | Panasonic Corporation | A61B005/151
US08521256 | B2 | 2013-08-27 | Retrospective motion compensation in magnetic resonance imaging | 2009-04-14 | A magnetic resonance imaging apparatus comprises a data acquisition system with motion compensation means for acquiring an image data set in respect of a moving object within an imaging region, the image data set comprising a plurality of acquisitions each in respect of one or more slice planes. Further there are means for averaging, on a slice-by-slice basis, said plurality of acquisitions to generate a single, average image set of said moving object. Also means are provided for calculating the actual scan location of all of said slice planes from all of said acquisitions, means for averaging a selected set of slice planes to generate a single, average image set of a static object within said imaging region. This averaging results in a high image quality in respect of the moving object (12) because for the static object, slice locations change for each acquisition. | 1. A magnetic resonance imaging apparatus, comprising: a data acquisition system including means for motion compensation, the data acquisition system being configured to acquire an image data set of a moving object within an imaging region, said image data set comprising a plurality of acquisitions, each acquisition comprising one or more slice planes located at a same relative scan location of said moving object, respectively, throughout said plurality of acquisitions;means for averaging respective one or more slice planes from said plurality of acquisitions to generate a single, average image set of said moving object;means for calculating an actual scan location of all of said one or more slice planes from all of said acquisitions with respect to a static object within the imaging region; andmeans for averaging a selected set of slice planes, based on said calculation, to generate a single, average image set of the static object. 2. The apparatus according to claim 1, wherein said means for motion compensation comprises navigator echo means. 3. The apparatus according to claim 1, further comprising storage means for storing said image data set and object displacement measured by said means for motion compensation. 4. A magnetic resonance imaging method, the method comprising: acquiring a motion compensated image data set of a moving object within an imaging region, said motion compensated image data set comprising a plurality of acquisitions and each acquisition comprising one or more slice planes located at a same relative scan location of said moving object, respectively, throughout said plurality of acquisitions;averaging respective one or more slice planes from said plurality of acquisitions to generate a single, averaged image set of said moving object;calculating an actual scan location of all of said one or more slice planes from all of said acquisitions with respect to a static object within the imaging region; andaveraging a selected set of slice planes, based on said calculation, to generate a single, averaged image set of the static object. 5. A non-transitory computer readable medium configured to perform the magnetic resonance imaging method of claim 4. | Koninklijke Philips N.V. | A61B005/05
US08494618 | B2 | 2013-07-23 | Intracardiac impedance and its applications | 2005-08-22 | A system to measure intracardiac impedance includes implantable electrodes and a medical device. The electrodes sense electrical signals of a heart of a subject. The medical device includes a cardiac signal sensing circuit coupled to the implantable electrodes, an impedance measurement circuit coupled to the same or different implantable electrodes, and a controller circuit coupled to the cardiac signal sensing circuit and the impedance measurement circuit. The cardiac signal sensing circuit provides a sensed cardiac signal. The impedance measurement circuit senses intracardiac impedance between the electrodes to obtain an intracardiac impedance signal. The controller circuit determines cardiac cycles of the subject using the sensed cardiac signal, and detects tachyarrhythmia using cardiac-cycle to cardiac-cycle changes in a plurality of intracardiac impedance parameters obtained from the intracardiac impedance signal. | 1. A system comprising: a medical device including: a cardiac cycle sensing circuit, the sensing circuit configured to provide a sensed cardiac cycle;an impedance measurement circuit configured to provide an intracardiac impedance signal; anda controller circuit coupled to the impedance measurement circuit, the controller circuit configured to detect tachyarrhythmia from the intracardiac impedance signal using at least two of:a cardiac-cycle-to-cardiac-cycle change in a value of a baseline intracardiac impedance value calculated, for a particular cardiac cycle, to represent the baseline intracardiac impedance for that particular cardiac cycle;a cardiac-cycle-to-cardiac-cycle change in a value of maximum intracardiac impedance value calculated, for a particular cardiac cycle, to represent the maximum intracardiac impedance for that particular cardiac cycle; anda cardiac-cycle-to-cardiac-cycle change in a slope value of the intracardiac impedance waveform signal, for a particular cardiac cycle, the slope value measured at a time corresponding to one-half of a time interval over which a maximum intracardiac impedance change occurs during that particular cardiac cycle. 2. The system of claim 1, wherein the controller circuit is configured to detect tachyarrhythmia using at least one of: a cardiac-cycle-to-cardiac-cycle change in an area between the intracardiac impedance signal waveform and the baseline intracardiac impedance value, wherein the area is calculated, for a particular cardiac cycle, to represent the area corresponding to that particular cardiac cycle; anda cardiac-cycle-to-cardiac-cycle change in a time interval of maximum intracardiac impedance change, wherein the time interval is calculated, for a particular cardiac cycle, to represent the time interval corresponding to that particular cardiac cycle. 3. The system of claim 1, wherein the medical device includes a memory circuit to store intracardiac impedance parameters measured in accordance with at least one cardiac cycle, and wherein the controller circuit is further operable to detect tachyarrhythmia using a change from stored intracardiac impedance parameters and measured intracardiac impedance parameters. 4. The system of claim 3, wherein the medical device is configured to store at least one trend for at least one intracardiac impedance parameter. 5. The system of claim 1, wherein the medical device is implantable and further includes a communication circuit to communicate at least one trend for at least one intracardiac impedance parameter to an external device, and wherein the external device is in communication with a communication network. 6. The system of claim 5, wherein the external device includes a display, and wherein the external device is further operable to display intracardiac impedance information. 7. The system of claim 1, wherein the medical device includes a therapy circuit coupled to the controller circuit, wherein the controller circuit is operable to i... | Cardiac Pacemakers, Inc. | A61B005/04 A61N001/00
US08478376 | B2 | 2013-07-02 | Systems and methods for determining physiological information using selective transform data | 2009-07-30 | According to embodiments, a pulse band region is identified in a wavelet scalogram of a physiological signal (e.g., a plethysmograph or photoplethysmograph signal). Components of the scalogram at scales larger than the identified pulse band region are then used to determine a baseline signal in wavelet space. The baseline signal may then be used to normalize the physiological signal. Physiological information may be determined from the normalized signal. For example, oxygen saturation may be determined using a ratio of ratios or any other suitable technique. | 1. A method for processing a plethysmograph signal comprising: using processing circuitry for: receiving, from a sensor, the plethysmograph signal,transforming the received plethysmograph signal using a continuous wavelet transform,computing a scalogram of the plethysmograph signal based at least in part on the transformed signal,defining a pulse band region in the scalogram,identifying at least some components of the scalogram below the pulse band region,computing the inverse continuous wavelet transform of the identified components,generating a baseline signal based at least in part on the computed inverse continuous wavelet transform of the identified components and a DC component of the received plethysmograph signal, anddetermining physiological information based at least in part on the baseline signal; andoutputting the physiological information to an output device. 2. The method of claim 1 further comprising using the processing circuitry for normalizing the received plethysmograph signal using the baseline signal. 3. The method of claim 2 wherein normalizing the received plethysmograph signal comprises dividing the received plethysmograph signal by the baseline signal. 4. The method of claim 1 wherein determining physiological information comprises determining oxygen saturation, respiration rate, and/or respiration effort. 5. The method of claim 1 wherein defining a pulse band region in the scalogram comprises: identifying a pulse band ridge in the scalogram; anddetermining a roll off in energy density on one or more sides of the defined pulsed band ridge. 6. The method of claim 1 wherein defining a pulse band region in the scalogram comprises receiving external data relating to the pulse band region, wherein the pulse band region is defined, at least in part, using the received external data. 7. The method of claim 6 wherein receiving external data comprises receiving heart rate data from an external physiological monitoring system. 8. The method of claim 1 wherein generating a baseline signal comprises adding the DC component to the inverse continuous wavelet transform of the identified components. 9. The method of claim 1 wherein receiving, from a sensor, the plethysmograph signal comprises receiving, from the sensor, a red photoplethysmograph signal and an infrared photoplethysmograph signal. 10. The method of claim 9 wherein determining physiological information comprises determining oxygen saturation based at least in part on the received red photoplethysmograph signal and the received infrared photoplethysmograph signal. 11. A system for processing a plethysmograph signal, comprising: a sensor configured to receive the plethysmograph signal;processing circuitry configured to: transform the received plethysmograph signal using a continuous wavelet transform,compute a scalogram of the plethysmograph signal based at least in part on the transformed signal,define a pulse band region in the scalogram,identify at least some com... | Nellcor Puritan Bennett Ireland | A61B005/1455
US08512261 | B2 | 2013-08-20 | Perineal elasticity meter | 2008-06-25 | A Perineal elasticity meter having a circular central stem marked with millimeter markings and a sleeve portion surrounding the circular stem. Hinges connect the sleeve to expanders that extend from the circular stem. The perineal elasticity meter is configured to be inserted into the vagina of a patient in order to measure the elasticity of the perineal area. The sleeve includes an opening that shows a circumferential measurement achieved by the expansion of the expanders, as the sleeve moves along the central stem. Another perineal elasticity meter includes two stems connected via a hinge at a proximal portion of the stems. The proximal portions of the stems are configured to be inserted into the vagina of a patient and a measurement is taken of a distance between the expanded distal portion of the stems, thereby measuring the elasticity of the perineal area. | 1. A perineal elasticity meter comprising: a circular central stem, wherein the circular central stem includes measurement markings on an exterior, distal portion;a sleeve slidably surrounding at least part of the distal portion of the central stem, wherein the sleeve comprises an opening through which a portion of the markings can be viewed;a ring surrounding a proximal portion of the central stem;a plurality of arms extending radially from the ring;a plurality of expanders extending circumferentially from the circular central stem, wherein the plurality of expanders are each connected to the ring via the plurality of arms extending radially from the central stem;a first plurality of hinges connected between the plurality of arms and the ring; anda second plurality of hinges connected between each of the plurality of arms and a corresponding one of the plurality of expanders,wherein the sleeve is positioned adjacent to the expanders such that as the sleeve slidably moves toward the proximal end of the perineal elasticity meter, the sleeve causes the expanders to expand in a direction opposite the central stem. 2. The perineal elasticity meter according to claim 1, further comprising: a second ring surrounding the central stem at a position between the ring and the sleeve;a second plurality of arms extending radially from the second ring;a third plurality of hinges connected between the second plurality of arms and the second ring; anda fourth plurality of hinges connected between each of the second plurality of arms and a corresponding one of the plurality of expanders. 3. The perineal elasticity meter according to claim 2, wherein the plurality of arms each connect to a corresponding one of the plurality of expanders at a proximal end of the corresponding expander and the second plurality of arms each connect to a corresponding one of the plurality of expanders at a distal end of the corresponding expander. 4. The perineal elasticity meter according to claim 3, further comprising: a third plurality of arms provided between the sleeve and a corresponding one of the second plurality of arms. 5. The perineal elasticity meter according to claim 4, further comprising: a fifth plurality of hinges connected between the third plurality of arms and the second ring; anda fourth plurality of hinges connected between the second plurality of arms and the sleeve. 6. The perineal elasticity meter according to claim 5, wherein pressure applied to move the sleeve toward the proximal portion of the central stem is communicated to the third plurality of arms and is further applied via the third plurality of arms to the second ring. 7. The perineal elasticity meter according to claim 6, wherein pressure applied to move the sleeve toward the proximate portion of the central stem is further communicated via the second ring to the second plurality of arms thereby causing the plurality of expanders to expand away from the central stem. 8. The perineal elasticit... | - | A61B005/103 A61B005/117 A61B001/32 A61B001/00 G01B001/00 G01B003/00 G01B005/00
US08504134 | B2 | 2013-08-06 | Laterally fenestrated cannula | 2009-10-01 | A cannula provides access to a surgical site for a camera instrument and one or more minimally invasive surgical instruments. The cannula may include a curved or flexible section when used with flexible surgical instruments. A service port is defined in a sidewall between proximal and distal ends of the cannula, the service port being large enough to allow an object to be transferred between the instruments and a location outside the cannula. An end effector of the surgical instrument may be positioned within the cannula adjacent the service port. The camera instrument may be positioned to place the end effector within a field of view of the camera. An object may be transferred between a service instrument and the surgical instrument within the field of view of the camera. | 1. A method of positioning surgical instruments used in minimally invasive surgeries, the method comprising: positioning a cannula in a patient, the cannula having a proximal opening external to the patient, a distal opening inside the patient, and a service port defined in a sidewall of the cannula, the service port being a second opening external to the patient;inserting at least a surgical instrument and a camera instrument into the cannula through the proximal opening of the cannula;positioning an end effector of the surgical instrument within the cannula and adjacent the service port, wherein the service port is sized to allow a servicing instrument to be inserted into the cannula to transfer an object between the end effector and a position outside the cannula; andpositioning the camera instrument to place the end effector positioned within the cannula adjacent the service port and the servicing instrument within a field of view of the camera instrument. 2. The method of claim 1 wherein positioning the end effector of the surgical instrument comprises moving the surgical instrument with an actuator. 3. The method of claim 1 wherein positioning the end effector of the surgical instrument comprises moving the surgical instrument with a servo controlled actuator. 4. The method of claim 1 wherein positioning the camera comprises moving the camera with an actuator. 5. The method of claim 1 wherein positioning the camera comprises moving the camera with a servo controlled actuator. 6. The method of claim 1 wherein positioning the camera comprises positioning an imaging end of the camera within the cannula. 7. The method of claim 1 further comprising displaying an image captured by the camera of the transfer of the object. 8. A robotic system for use in minimally invasive surgery, the system comprising: a cannula including a proximal opening, a distal opening, and a service port defined in a sidewall of the cannula, wherein the proximal opening is configured to be placed external to a patient, the distal opening is configured to be placed inside the patient, and the service port is configured to be a second opening external to the patient and is sized to allow a servicing instrument to be inserted into the cannula to transfer an object between a first position inside the cannula and a second position outside the cannula;a surgical instrument including an end effector, the surgical instrument being inserted into the cannula through the proximal opening of the cannula;a first actuator coupled to the surgical instrument, the first actuator configured to selectively position the end effector within the cannula and adjacent the service port;a camera instrument, the camera instrument being inserted into the cannula through the proximal opening of the cannula adjacent the surgical instrument; anda second actuator coupled to the camera instrument, the second actuator configured to selectively position the camera instrument at one of a first positio... | Intuitive Surgical Operations, Inc. | A61B005/05
US08509866 | B2 | 2013-08-13 | Device and method for monitoring body fluid and electrolyte disorders | 2007-01-26 | Devices and methods for measuring body fluid-related metric using spectrophotometry that may be used to facilitate diagnosis and therapeutic interventions aimed at restoring body fluid balance. In one embodiment, the present invention provides a device for measuring a body-tissue water content metric as a fraction of the fat-free tissue content of a patient using optical spectrophotometry. The device includes a probe housing configured to be placed near a tissue location which is being monitored; light emission optics connected to the housing and configured to direct radiation at the tissue location; light detection optics connected to the housing and configured to receive radiation from the tissue location; and a processing device configured to process radiation from the light emission optics and the light detection optics to compute the metric where the metric includes a ratio of the water content of a portion of patient's tissue in relation to the lean or fat-free content of a portion of patient's tissue. | 1. A method of assessing changes in volume and osmolarity of body fluids in a body tissue, comprising: using a sensor:emitting radiation at a tissue location using light emission optics configured to direct radiation of a given wavelength at the tissue location;detecting radiation using light detection optics configured to receive radiation from the tissue location;converting the detected radiation to an electrical signal indicative of the radiation received by the light detection optics;using a processor:processing the electrical signal to determine a water balance index and a tissue water concentration, wherein the water balance index comprises a difference between a water fraction in blood and a water fraction in extravascular tissue; andanalyzing in combination the water balance index and the tissue water concentration to assess the changes in volume and osmolarity of body fluids near the tissue location. 2. The method of claim 1 wherein the water balance index comprises a ratio of a difference between the water fraction in the blood and the water fraction in the extravascular tissue over a fractional volume concentration of hemoglobin in the blood. 3. The method of claim 1 wherein the tissue water concentration comprises a volume fractional water concentration. 4. The method of claim 1 wherein analyzing in combination the water balance index and the tissue water concentration to assess the changes in volume and osmolarity of body fluids near the tissue location comprises integrating over time the difference between a water fraction in the blood and a water fraction in the extravascular tissue. 5. The method of claim 1 wherein determining the water balance index, Q, comprises:Q=fwIV-fwEVfhIV=a1⁢⁢(Δ⁢⁢R/R)λ1(Δ⁢⁢R/R)λ2+a0where fwIV and fwEV are fractional volume concentrations of water in blood and tissue, respectively, fhIV is a fractional volume concentration of hemoglobin in the blood, (ΔR/R)λ is a fractional change in reflectance at wavelength λ due to a blood volume change in the tissue, and a0 and a1 are calibration coefficients. 6. The method of claim 1 comprising combining the water balance index with a separate clinical measurement of fractional volume concentration of hemoglobin in the blood to provide for a measure of the difference between intravascular and extravascular water content. 7. A method of processing changes in volume and osmolarity of body fluids in a body tissue, comprising: using a processor:processing electrical signals indicative of radiation received from the body tissue to determine a water balance index and determine a tissue water concentration, wherein the water balance index comprises a difference between a water fraction in blood and a water fraction in extravascular tissue; andanalyzing the water balance index and the tissue water concentration to assess the changes in volume and osmolarity of body fluids in the body tissue. 8. The method of claim 7 wherein the water balance index comprises a ratio of a... | Covidien LP | A61B005/1455 A61B006/00
US08486372 | B2 | 2013-07-16 | Cyclic azapeptides as integrin markers and methods of using | 2011-05-23 | The present application is directed to radiolabeled cyclic polyazapeptides, pharmaceutical compositions comprising radiolabeled cyclic polyazapeptides, and methods of using the radiolabeled cyclic polyazapeptides. Such polyazapeptides can be used in imaging studies, such as Positron Emitting Tomography (PET) or Single Photon Emission Computed Tomography (SPECT). | 1. A method for imaging of blood vessel growth in solid tumors based on expression of integrin αvβ3 within the body of a patient, the method comprising: (a) administering to the patient a radiolabeled cycloazapeptide;(b) employing a nuclear imaging technique selected from the group consisting of positron emission tomography (PET) and single photon emission computed tomography (SPECT) for imaging a distribution of the radiolabeled cycloazapeptide within the body or within a portion thereof; and(c) correlating the distribution of the radiolabeled cycloazapeptide to the growth of blood vessels in solid tumors,wherein the radiolabeled cycloazapeptide is of formula II:wherein:each R1 is hydrogen or is independently selected from the group consisting of a side chain of a natural amino acid and a side chain of an unnatural amino acid;R2 and R3 are each independently selected from the group consisting of —H, C1-C6 alkyl, C2-C6 alkenyl, C2-C6 alkynyl, C1-C6 alkyloxy, C1-C6 alkoxyalkyl, aryl, aryl-(C1-C6 alkylene)-, 3- to 7-membered carbocycle, 3- to 7-membered heterocycle, hydroxy-C1-C6-alkyl and C1-C6-alkoxy-C1-C6-alkyl, wherein the alkyl, alkenyl, alkynyl, alkyloxy, alkoxyalkyl, aryl, carbocycle and heterocycle, groups are each optionally substituted, wherein R2 and R3 are not both H; and either R2 or R3, or both R2 and R3 comprise a radionuclide selected from the group consisting of 11C, 13N, 15O, 18F, 75Br, 124I, 125I and 131I; andW iswhere p is an integer between 0 and 15;v is 0, 1, 2, or 3;m is 0, 1 or 2;each R4 is independently selected from the group consisting of —H, C1-C6 alkyl, C2-C6 alkenyl, and C2-C6 alkynyl, wherein the alkyl, alkenyl and alkynyl groups are each optionally substituted;R5 is selected from the group consisting of —H, C1-C6 alkyl, C2-C6 alkenyl and C2-C6 alkynyl, wherein the alkyl, alkenyl and alkynyl groups are each optionally substituted and wherein the configuration of the chiral center that is substituted with the R5 substituent is R or S or mixtures thereof; or a pharmaceutically acceptable salt thereof, optionally in the form of a single stereoisomer or mixture of stereoisomers thereof. 2. The method of claim 1 wherein: each R1 is benzyl;R2 is H;R3 is an optionally substituted C1-C6 alkyl comprising a radionuclide selected from the group consisting of 11C, 13N, 15O, 18F, 75Br, 124I, 125I and 131I;and W iswhere p is 0, 1, 2, 3, 4 or 5. 3. A method of monitoring the level of integrin αvβ3 or visualizing integrin αvβ3 expression within a body of a patient, the method comprising: (a) administering to the patient a radiolabeled cycloazapeptide; and(b) employing a nuclear imaging technique selected from the group consisting of positron emission tomography (PET) and single photon emission computed tomography (SPECT) for monitoring or visualizing a distribution of the radiolabeled cycloazapeptide within the body or within a portion thereof,wherein the radiolabeled cycloazapeptide is of formula II:wherein:each R1 is hydrogen or ... | Siemens Medical Solutions USA, Inc. | A61B005/055
US09002446 | B2 | 2015-04-07 | Acquiring nerve activity from carotid body and/or sinus | 2012-10-30 | An exemplary embodiment includes acquiring an electroneurogram of the right carotid sinus nerve or the left carotid sinus nerve, analyzing the electroneurogram for at least one of chemosensory information and barosensory information and calling for one or more therapeutic actions based at least in part on the analyzing. Therapeutic actions may aim to treat conditions such as sleep apnea, an increase in metabolic demand, hypoglycemia, hypertension, renal failure, and congestive heart failure. Other exemplary methods, devices, systems, etc., are also disclosed. | 1. An implantable device comprising: a lead including one or more electrodes positionable at or proximate to at least one of a right carotid sinus nerve or a left carotid sinus nerve to sense an electroneurogram signal indicative of electrical activity of at least one of the right carotid sinus nerve or the left carotid sinus nerve; anda processor configured to analyze the sensed electroneurogram signal for chemosensory information,wherein the processor is also configured to determine a relationship between at least one of PaO2, blood oxygen concentration, PCO2, pH or blood glucose concentration and the chemosensory information analyzed from the electroneurogram signal indicative of electrical activity sensed using the lead during a first time period; anddetect a change in at least one of PaO2, blood oxygen concentration, PCO2, pH or blood glucose concentration based on chemosensory information analyzed from an electroneurogram signal indicative of electrical activity sensed using the lead during a second time period and the determined relationship between the at least one of PaO2, blood oxygen concentration, PCO2, pH or blood glucose concentration and chemosensory information. 2. The implantable device of claim 1 wherein the one or more electrodes allow for sensing nerve activity in a neural pathway between the right carotid body and the brain, or between the left carotid body and the brain. 3. The implantable device of claim 1 wherein the processor calls for acquisition of respiratory information and detects respiratory sinus arrhythmia based on both the respiratory information and the sensed electroneurogram signal indicative of electrical activity of at least one of the right carotid sinus nerve or the left carotid sinus nerve. 4. The implantable device of claim 1 wherein the processor calls for acquisition of heart rate and measures autonomic tone based on both the heart rate and the electroneurogram signal indicative of sensed electrical activity of at least one of the right carotid sinus nerve or the left carotid sinus nerve. 5. The implantable device of claim 4 wherein the processor determines one or more respiratory characteristics based at least in part on heart rate. 6. The implantable device of claim 1 wherein the processor detects an episode of sleep apnea based on the sensed electroneurogram signal indicative of electrical activity of at least one of the right carotid sinus nerve or the left carotid sinus nerve. 7. The implantable device of claim 1 wherein the processor detects an increase in metabolic demand based on the sensed electroneurogram signal indicative of electrical activity of at least one of the right carotid sinus nerve or the left carotid sinus nerve. 8. The implantable device of claim 1 wherein the processor detects an episode of hypoglycemia based on the sensed electroneurogram signal indicative of electrical activity of at least one of the right carotid sinus nerve or the left carotid sinus nerve. 9. The im... | Pacesetter, Inc. | A61N001/00 A61B005/05 A61B005/04 A61B005/00 A61N001/365 A61N001/37 A61N001/36
US08489170 | B2 | 2013-07-16 | Surgical access and nerve surveillance | 2012-06-12 | An expandable tip cannula system, comprising: a hollow cannula shaft having a proximal end and a distal end; and an expandable tip mounted at the distal end of the hollow cannula shaft, the expandable tip comprising a plurality of generally-triangular shaped petals held together in a radially-inwardly tapered arrangement between adjacent petals, each petal comprising a nerve sensing electrode disposed therein. | 1. A method of performing spine surgery, comprising: minimally invasively advancing a nerve surveillance instrument and an expandable structure towards a spinal site, wherein the expandable structure has a first circumference and a passageway extending from a proximal end to a distal end, the nerve surveillance instrument fitting within the passageway of the expandable structure and having at least one nerve stimulation electrode disposed proximate a distal end thereof;energizing the at least one nerve stimulation electrode disposed proximate a distal end of the nerve surveillance instrument while advancing the nerve surveillance instrument towards the spinal target site to detect the presence of nerves adjacent said nerve surveillance instrument;manipulating the expandable structure to increase the circumference of the expandable structure to a second circumference larger than the first circumference;advancing an access instrument over the expandable structure to the surgical target site, the access instrument having a second passageway extending from a proximal end to a distal end, the second passageway having a third circumference fitting around the second circumference of the expandable structure;removing said nerve surveillance instrument and said expandable structure from said second passageway after said access instrument has been advanced to said spinal target site; andintroducing an implant into said spinal target site through said second passageway. 2. The method of claim 1, wherein said at least one nerve stimulation electrode comprises a plurality of nerve stimulation electrodes and wherein the step of advancing comprises the further sub-step of sensing the presence of said nerves in a radial direction relative to a central axis of said nerve surveillance instrument through the use of the plurality of nerve stimulation electrodes which are radially disposed around said distal end of said nerve surveillance instrument. 3. The method of claim 1, wherein said step of introducing said implant includes using at least one of a bone decorticator, a camera, an articulating forcep and an intervertebral positioning system. 4. The method of claim 1, wherein said access instrument is a cannula. 5. The method of claim 1, wherein said expandable structure is a mesh. 6. The method of claim 5, wherein said mesh expands from said first circumference to said second circumference by shortening the distance between the proximal end and the distal end of the mesh. | NuVasive, Inc. | A61B005/04 A61B017/08 A61M029/00
US09675251 | B2 | 2017-06-13 | Electromagnetic probes, methods for fabricating thereof, and systems which use such electromagnetic probes | 2011-11-03 | An electromagnetic (EM) probe for monitoring one or more biological tissues. The EM probe comprises a cup shaped cavity having an opening and an interior volume, a circumferential flange formed substantially around the cup shaped cavity, in proximity to the opening, at least one layer of a material, for absorbing electromagnetic radiation, applied over at least one of a portion of the circumferential flange and a portion of the outer surface of the cup shaped cavity, and at least one EM radiation element which performs at least one of emitting and capturing EM radiation via the interior volume. | 1. An electromagnetic (EM) probe for at least one of emitting EM radiation toward at least one biological tissue and capturing EM radiation from the at least one biological tissue, comprising: a cup shaped cavity having an opening and an interior volume;a circumferential flange comprising a conductive material and formed substantially around said cup shaped cavity, in proximity to said opening;at least one layer of a material, for absorbing electromagnetic radiation, applied over at least one of a portion of said circumferential flange and a portion of the outer surface of said cup shaped cavity; andat least one EM radiation element which performs at least one of emitting and capturing EM radiation via said interior volume;wherein said at least one EM radiation element is located:(1) in said interior volume, or(2) outside of said interior volume and connected by at least one waveguide or at least one cable to said cup shaped cavity. 2. The EM probe of claim 1, wherein said at least one layer covers at least an edge of a bottom surface of said circumferential flange. 3. The EM probe of claim 1, wherein a portion of said at least one layer covers at least 25% of a bottom surface of said circumferential flange. 4. The EM probe of claim 1, wherein at least part of said circumferential flange is detachably connected to said cup shaped cavity. 5. The EM probe of claim 4, wherein said circumferential flange is adapted to be affixed to a monitored user so as to allow detachably connecting said cup shaped cavity thereto, in a manner that said opening faces a skin area of said monitored user. 6. The EM probe of claim 1, wherein said circumferential flange and cup shaped cavity are a single unit. 7. The EM probe of claim 1, wherein said at least one layer is located over at least one of a bottom side of said circumferential flange and a top side of said circumferential flange. 8. The EM probe of claim 1, wherein said circumferential flange is non continuous. 9. The EM probe of claim 1, wherein said circumferential flange is at least partly flexible. 10. The EM probe of claim 1, wherein said circumferential flange is at least partly rigid. 11. The EM probe of claim 1, wherein said circumferential flange is zigzagged along a plane parallel to said opening. 12. The EM probe of claim 1, further comprising a processing unit, electrically connected to said at least one EM radiation element, adapted for monitoring a biological tissue according to said EM radiation. 13. The EM probe of claim 1, wherein the distance between a peripheral outer edge of said circumferential flange and peripheral inner edge of said circumferential flange is at least 0.3 centimeters. 14. The EM probe of claim 1, wherein said cup shaped cavity having a structure shape selected from a group consisting of: a box, a cube, a dome, a cone, and a pyramid. 15. The EM probe of claim 1, wherein said interior volume is filled with a dielectric substance. 16. The EM probe of claim 1, ... | Sensible Medical Innovations Ltd. | A61B005/00 A61B005/05
US09486158 | B2 | 2016-11-08 | Active adaptive detuning systems and methods for interventional devices | 2011-07-01 | Active MRI compatible interventional devices, such as catheters, include at least one RF antenna so that they are visible under MRI analysis. However, metallic structures within intravascular devices may heat up significantly during interventional MRI procedures due to eddy current formation over the conductive transmission lines. The electrical field coupling that occurs between interventional devices and RF signals depend on the position and orientation of interventional device within the bore and the insertion length of the interventional device. The system detects an induced current signal during RF transmission phase and selectively adjusts the impedance value associated with the interventional device by using a varactor and integrated circuit components in such a manner that the currents induced in the interventional device are below a threshold current level, thereby controlling current levels and heating in the interventional device. | 1. An active adaptive detuning system for use during a magnetic resonance imaging procedure, the system comprising: a magnetic resonance imaging system to: apply a radio frequency radiation signal across a selected portion of a subject; anddiscontinue application of the radio frequency radiation signal across the selected portion of the subject;an interventional device for insertion into the subject and proximate to the selected portion of the subject, the interventional device comprising: a radio frequency antenna at a distal end of the interventional device to receive an induced current based on another radio frequency signal emitted from tissue surrounding the radio frequency antenna when the interventional device is inserted in the subject; andan inner conductor along a length of the interventional device and connected to the radio frequency antenna to conduct the induced current;an adaptive detuning circuit connected to the inner conductor to: iteratively adjust an impedance value of the interventional device through each of a plurality of impedance values;determine a corresponding magnitude of the induced current in the inner conductor for each of the plurality of impedance values; andset the impedance value of the interventional device to a first one of the plurality of impedance values where the corresponding magnitude of the induced current is below a threshold current level to limit heating of the interventional device when inserted within the subject;the adaptive detuning circuit comprising: a balun circuit to balance impedances between the interventional device and the magnetic resonance imaging system;a matching circuit to dynamically vary the impedance value of the inner conductor to disrupt resonant conditions;a detuning circuit to connect and disconnect the radio frequency antenna from the magnetic resonance imaging system in response to a DC control signal; anda control circuit to: generate the DC control signal when the magnetic resonance imaging system applies the radio frequency radiation signal;detect the magnitude of the induced current in the inner conductor;retrieve the threshold current level from a memory;iteratively adjust the impedance value by adjusting an adaptive detuning capacitance of the adaptive detuning circuit through a series of detuning capacitance values based on the detected magnitude of the induced current;determine the corresponding magnitude of the induced current in the inner conductor for each of the detuning capacitance values;compare the corresponding magnitude of each induced current to the threshold current value; andset the detuning capacitance value to a first one of the detuning capacitance values where the corresponding magnitude of the induced current is below the threshold current level. 2. The active adaptive detuning system of claim 1 wherein the control circuit adjusts a varactor to adjust the detuning capacitance value. 3. The active adaptive detuning system of claim 1 wherein the seri... | The United States of America, as Represented by the Secretary, Department of Health and Human Services | A61B005/055 G01R033/36 G01R033/28 G01R033/34
US10390710 | B2 | 2019-08-27 | Electronic sphygmomanometer for measuring blood pressure and pulse | 2013-01-24 | An electronic sphygmomanometer includes a cuff including an air bladder, a pressure sensor, an artery volume sensor, and a computation device. The computation device includes an inner pressure control section, a volume sensor signal receive section for receiving a pulse wave signal detected by the artery volume sensor, a pressure sensor signal receive section for receiving a pressure pulse wave signal superimposed on the inner pressure of the air bladder and detected by the pressure sensor, a judgment section for choosing either the pulse wave signal or the pressure pulse wave signal as a signal for calculating pulse rate of the patient during a period when the inner pressure of the air bladder is increased and/or decreased by the inner pressure control section, and a pulse rate calculation section for calculating pulse rate of the patient based on the pulse wave signal and the signal chosen by the judgment section. | 1. An electronic sphygmomanometer for measuring a blood pressure and a pulse rate, comprising: a cuff comprising an air bladder for wrapping around a measurement location of a patient;a pressure sensor mounted on the cuff that measures an inner pressure of the air bladder;an artery volume sensor mounted on the cuff that detects a pulse wave signal of the patient based on a change of volume of an artery;a processor connected to the pressure sensor and the artery volume sensor that is programmed to calculate the blood pressure and the pulse rate based on the signal received from the pressure sensor and the artery volume sensor, the processor being further programmed to: increase or decrease the inner pressure of the air bladder at a predetermined timing;receive the pulse wave signal detected by the artery volume sensor;receive a pressure pulse wave signal, which is superimposed on the inner pressure of the air bladder and detected by the pressure sensor;choose only one of the detected pulse wave signal and the detected pressure pulse wave signal as a signal for calculating the pulse rate of the patient in accordance with a predetermined method during a period when the inner pressure of the air bladder is increased or decreased, wherein the predetermined method comprises: comparing the detected pressure pulse wave signal with a first predetermined reference value,wherein if the detected pressure pulse wave signal is below the first predetermined reference value, the detected pulse wave signal is the chosen signal, andwherein if the detected pressure pulse wave signal is above the first predetermined reference value, comparing the detected pulse wave signal with a second predetermined reference value,wherein if the detected pulse wave signal is below the second predetermined reference value, the detected pressure pulse wave signal is the chosen signal, andwherein if the detected pulse wave signal is above the second predetermined reference value, comparing a signal to noise ratio of the detected pressure pulse wave signal with a signal to noise ratio of the detected pulse wave signal to determine the chosen signal,wherein if the signal to noise ratio of the detected pressure pulse wave signal is greater than the signal to noise ratio of the detected pulse wave signal, the detected pressure pulse wave signal is the chosen signal, andwherein if the signal to noise ratio of the detected pulse wave signal is greater than the signal to noise ratio of the detected pressure pulse wave signal, the detected pulse wave signal is the chosen signal;calculate the pulse rate of the patient based on the chosen signal; andcalculate the blood pressure based on the received pressure pulse wave signal. 2. The electronic sphygmomanometer according to claim 1, wherein the processor is further programmed to choose the signal having a higher signal to noise ratio as the chosen signal for calculating the pulse rate of the patient as a result of comparing the signal to nois... | OMRON HEALTHCARE Co., Ltd. | A61B005/02 A61B005/00 A61B005/021 A61B005/022 A61B005/0235 A61B005/024 A61B005/0215 A61B005/0225
US20130197344 | A1 | 2013-08-01 | PHOTO-ACOUSTIC TOMOGRAPHY | 2013-01-23 | The present invention relates to a photo-acoustic tomography that can acquire a functional image for an inner part of a living body through generation of a local ultrasonic wave generated by energy that is introduced from a laser light source, and to a photo-acoustic tomography using a semiconductor laser and an optical fiber power amplifying device in order to increase resolution and an image acquisition time of an image, a photo-acoustic tomography that can acquire a high-sensitive image even in a place where a penetration depth is large through energy modulation, and a high-sensitive high-speed photo-acoustic tomography that can acquire a high-speed image by placing an array-type laser light source. | 1. A photo-acoustic tomography, comprising: a light source outputting light;an amplification unit amplifying and outputting the light output from the light source to be absorbed in a biomaterial which is an inspection target;a sensing unit sensing an ultrasonic wave generated as the light output from the amplification unit is absorbed in the biomaterial; andan image implementing unit implementing an image of an inner part of the biomaterial by using the ultrasonic wave sensed by the sensing unit. 2. The photo-acoustic tomography of claim 1, wherein the light source is a semiconductor laser. 3. The photo-acoustic tomography of claim 1, wherein the amplification unit includes an optical-fiber optical amplifier. 4. A photo-acoustic tomography, comprising: a first light source outputting first light to be absorbed in a biomaterial which is an inspection target;a second light source outputting second light which has power equal to or lower than the power of the first light and has a lower frequency than the first light to be absorbed in the biomaterial;a modulation unit controlling the power and the frequency of the second light output from the second light source;a sensing unit sensing an ultrasonic wave generated as the first light and the second light are absorbed in the biomaterial; andan image implementing unit implementing an image of an inner part of the biomaterial by using the ultrasonic wave sensed by the sensing unit. 5. The photo-acoustic tomography of claim 4, wherein the first light source and the second light source are semiconductor lasers. 6. The photo-acoustic tomography of claim 4, wherein the first light and the second light have a pulse type. 7. A photo-acoustic tomography, comprising: a light source array including first to n-th light sources outputting first to n-th light to be absorbed in the biomaterial which is an inspection target;a sensor array including first to m-th sensors sensing ultrasonic waves generated as the first to n-th light is absorbed in the biomaterial; andan image implementing unit implementing an image of an inner part of the biomaterial by using the ultrasonic waves sensed by the sensor array (herein, n and m are integers of 2 or more). 8. The photo-acoustic tomography of claim 7, wherein the first to n-th light sources are semiconductor lasers. 9. The photo-acoustic tomography of claim 7, wherein the first to n-th light sources are disposed around the biomaterial in accordance with coordinates of (1,1), (1,2), . . . , (i,j). 10. The photo-acoustic tomography of claim 9, wherein the first to n-th light sources are disposed to configure a part of a sphere around the biomaterial. 11. The photo-acoustic tomography of claim 7, wherein the first to n-th light sources sequentially output light in accordance with a predetermined order or an arbitrary order. 12. The photo-acoustic tomography of claim 8, wherein the first to n-th light sources have different power. 13. The photo-acoustic tomography of c... | Electronics and Telecommunications Research Institute | A61B005/00
US20130211261 | A1 | 2013-08-15 | MOTION COMPENSATION AND PATIENT FEEDBACK IN MEDICAL IMAGING SYSTEMS | 2011-03-29 | An optical motion sensing system (10) for use in imaging an anatomical structure employs an optical motion sensor (20) including a body contour conforming matrix (“BCCM”) (30) and an optical fiber (40). Upon BCCM (30) being adjoined to the anatomical structure, BCCM (30) structurally conforms at least partially to a surface contour of the anatomical structure for reciprocating any motion by the anatomical structure. Optical fiber (40) is at least partially embedded in the BCCM (30) for generating an encoded optical signal (42) indicative of a shape of the optical fiber (40) responsive to any SOS reciprocal motion by the BCCM (30) during an imaging of the anatomical structure. System (10) further employs a motion tracker (50) responsive to encoded optical signal (42) for periodically reconstructing the shape of optical fiber (40) with each change in the shape of optical fiber (40) representing motion by the anatomical structure. | 1. An optical motion sensing system (10) for use in imaging an anatomical structure, the optical motion sensing system (10) comprising: an optical motion sensor (20) including a body contour conforming matrix (30) and an optical fiber (40), wherein, upon the body contour conforming matrix (30) being adjoined to the anatomical structure, the body contour conforming matrix (30) structurally conforms at least partially to a surface contour of the anatomical structure for reciprocating any motion by the anatomical structure, andwherein the optical fiber (40) is at least partially embedded in the body contour conforming matrix for generating an encoded optical signal (42) indicative of a shape of the optical fiber (40) responsive to any reciprocal motion by the body contour conforming matrix (30) during an imaging of the anatomical structure; anda motion tracker (50) responsive to the encoded optical signal (42) for periodically reconstructing the shape of the optical fiber (40), wherein each change in a shape of the optical fiber (40) between the geometric reconstructions of the optical fiber (40) represents motion by the anatomical structure during the imaging of the anatomical structure. 2. The optical motion sensing system (10) of claim 1, wherein an adjoining of the body contour conforming matrix (30) to the anatomical structure includes the body contour conforming matrix (30) being affixed to the anatomical structure. 3. The optical motion sensing system (10) of claim 1, wherein an adjoining of the body contour conforming matrix (30) to the anatomical structure includes the body contour conforming matrix (30) being contiguous with the anatomical structure. 4. The optical motion sensing system (10) of claim 1, wherein motion by the anatomical structure includes at least one of a linear movement of the anatomical structure, an angular movement by the anatomical structure, a structural flexion of the anatomical structure, a structural extension of the anatomical structure, a structural expansion of the anatomical structure and a structural compression of the anatomical structure. 5. The optical motion sensing system (10) of claim 1, wherein the body contour conforming matrix (30) is selected from a group including a sheath, a bandage, a cap and a catheter balloon. 6. The optical motion sensing system (10) of claim 1, wherein a portion of the optical fiber (40) embedded within the body contour conforming matrix (30) has a flexible shape responsive to any reciprocal motion by the body contour conforming matrix (30) during the imaging of the anatomical structure. 7. The optical motion sensing system (10) of claim 1, wherein a first portion of the optical fiber (40) embedded within the body contour conforming matrix (30) has an inflexible shape unresponsive to any reciprocal motion by the body contour conforming matrix (30) during the imaging of the anatomical structure, andwherein a second portion of the optical fiber (40) external to the body c... | KONINKLIJKE PHILIPS ELECTRONICS N.V. | A61B006/00 A61B005/11 A61B008/12 A61B006/03 A61B005/055 A61B005/00 A61B005/113
US20130172774 | A1 | 2013-07-04 | Systems and Methods for Assessing the Effectiveness of a Therapy Including a Drug Regimen Using an Implantable Medical Device | 2012-06-30 | Systems and methods rely on feedback from an active medical device or devices (e.g., neurostimulator coupled to sensing and stimulation elements such as electrodes) to assess the effectiveness of a patient's drug regimen. Such reliance may include analyzing characteristics in physiological data acquired by the medical device(s), for example, in the form of responses evoked from the patient by electrical stimulation waveforms. Systems and methods further involved adjusting one or more parameters according to which a combination therapy consisting of at least a drug regimen and an electrical stimulation therapy are delivered to a patient, in an effort to optimize the therapeutic effect of the combination. The adjustments may be automatically by one or more implanted or external hosts working together or alone, and/or with the input of a physician. | 1. A system including an implantable medical device for assessing the effect of a drug on a patient comprising: an implantable medical device configured to acquire, process and analyze physiological data sensed from a patient, the implantable medical device comprising: a sensing module configured to acquire and process the physiological data sensed from the patient by receiving and processing the sensed physiological data;a detection module in operable communication with the sensing module and configured to analyze the sensed physiological data to identify at least one characteristic in the sensed physiological data, and configured to cause to be stored in a memory characteristic information which characteristic information includes a condition corresponding to a time at which each of the at least one characteristic occurs;a system controller that is selectably in operable communication with the detection module and that is configured to: acquire the characteristic information;communicate the characteristic event information to a user using at least one component configured to remain external to the patient at all times. 2. The system of claim 1, further including at least one external component configured to generate and display to a user at least one graphical representation relating characteristic information. 3. The system of claim 2 wherein the system controller comprises a plurality of elements, and a first of the plurality of elements is provided in the at least one external component. 4. The system of claim 1 wherein the characteristic information further comprises representation of the sensed physiological data corresponding to each of the at least one characteristic. 5. The system of claim 4 wherein the representation of the sensed physiological data comprises an electrocorticogram or a digital approximation of an electrocorticogram and the condition corresponding to a time at which each of the at least one characteristic occurs includes a date/time stamp. 6. The system of claim 1 wherein the representation of the sensed physiological data comprises a digitization of at least one segment of an electrocorticographic signal. 7. The system of claim 1 wherein the condition corresponding to a time at which each of the at least one characteristic occurs includes a count associated with a sum of each of the at least one characteristic occurring in a selected time window occurring during a time when the patient is subjected to a drug regimen. 8. The system of claim 1 wherein the sensing module further includes a plurality of sensing channels and, for each sensing channel, at least one amplifier, and each sensing channel is programmable to receive a signal or a portion of a signal corresponding to the sensed physiological data, and the condition and a condition corresponding to a time at which each of the at least one characteristic occurs is one or more of: an indication of which channel or channels resulted in each of the at least one c... | NEUROPACE, INC. | A61B005/04 A61B005/00
US20130204146 | A1 | 2013-08-08 | RESPIRATION INDUCING APPARATUS AND CONTROL METHOD THEREOF | 2013-02-05 | A respiration inducing apparatus is provided, and includes a respiration waveform data collection unit for collecting respiration waveform data from a user; a storage unit for storing a respiration waveform template; a controller for comparing the respiration waveform data and the respiration waveform template and determining a respiration fidelity based on a similarity of a comparison result; and a user interface unit for displaying at least one of the respiration waveform data, the respiration waveform template, and the respiration fidelity. | 1. A respiration inducing apparatus, comprising: a respiration waveform data collection unit for collecting respiration waveform data from a user;a storage unit for storing a respiration waveform template;a controller for comparing the respiration waveform data and the respiration waveform template and determining a respiration fidelity based on a similarity of a comparison result; anda user interface unit for displaying at least one of the respiration waveform data, the respiration waveform template, and the respiration fidelity. 2. The respiration inducing apparatus of claim 1, wherein the respiration waveform data collection unit comprises an acceleration sensor for sensing an acceleration applied to the respiration inducing apparatus. 3. The respiration inducing apparatus of claim 2, wherein the controller interprets the respiration waveform data based on acceleration information from the respiration waveform data collection unit. 4. The respiration inducing apparatus of claim 1, wherein the controller determines the respiration fidelity based on a correlation between the respiration waveform data and the respiration waveform template. 5. The respiration inducing apparatus of claim 4, wherein the respiration waveform data is an n number of time series data, the respiration waveform template is an n number of time series data, and the correlation is determined by the following:rxy=∑i=1n(xi-x_)(yi-y_)∑i=1n(xi-x_)2∑i=1n(yi-y_)2, wherein x is an average of the respiration waveform data y and is an average of the respiration waveform template. 6. The respiration inducing apparatus of claim 1, wherein the respiration fidelity is represented as a score through playing of a preset game, and the controller renders the preset game and controls the user interface unit to display a rendered game screen. 7. The respiration inducing apparatus of claim 6, wherein, when a depth of the respiration waveform data is increased time serially, the controller treats a result of adding an additional score to the score as a score. 8. The respiration inducing apparatus of claim 6, wherein the controller compares an average of a frequency of the respiration waveform data and a frequency of the respiration waveform template to calculate the score. 9. The respiration inducing apparatus of claim 1, wherein the respiration waveform data collection unit comprises: a correction unit for receiving and correcting a biometric signal; anda respiration data converter for converting the biometric signal into the respiration waveform data. 10. The respiration inducing apparatus of claim 9, wherein the biometric signal is heart rate data. 11. A method of controlling a respiration inducing apparatus, comprising: collecting respiration waveform data from a user;reading out a pre-stored respiration waveform template;comparing the respiration waveform data and the respiration waveform template and determining a respiration fidelity based on a similarity of a compariso... | Samsung Electronics Co., Ltd. | A61B005/00 A61B005/0205 A61B005/113
US20130190630 | A1 | 2013-07-25 | OPTICAL VITAL SIGN DETECTION METHOD AND MEASUREMENT DEVICE | 2012-12-28 | A vital sign measurement device includes an optical sensing system and an output unit. The optical sensing system includes an optical source, an optical refractor, and an optical detector. The optical sensing system is placed against the anatomical location of the subject to sense movement corresponding to an arterial pulse. The optical sensing system can sense an arterial pulse from the movement, bending, or compression of at least one portion of the optical sensing system relative to other portions of the optical sensing system resulting in a change in an optical signal received by the optical detector. The output unit generates a measure of a vital sign. | 1. A vital sign measurement device comprising: a sensor fixation device adapted to be placed against an anatomical location of a subject, within which is an artery;an optical sensing system comprising an optical source, an optical refractor, and an optical detector, all of which are held by the sensor fixation device and move with movement of the sensor fixation device, the optical sensing system positioned with respect to the sensor fixation device to sense movement corresponding to an arterial pulse when the sensor fixation device is placed against the anatomical location of the subject, the optical sensing system sensing an arterial pulse from the movement, bending, or compression of at least one portion of the optical sensing system relative to other portions of the optical sensing system resulting in a change in an optical signal received by the optical detector; andan output unit that receives, from the optical sensing system, an input indicative of movement corresponding to an arterial pulse and that generates, using the input, a measure of the vital sign. 2. The vital sign measurement device of claim 1, wherein the sensor fixation device is an inflatable cuff. 3. The vital sign measurement device of claim 1, further comprising a pressure sensor to detect a pressure applied to the anatomical location, wherein the output unit receives, from the pressure sensor, a pressure input indicative of the pressure applied to the anatomical location, wherein the output unit generates the vital sign using the input from the optical sensing system and the pressure input. 4. The vital sign measurement device of claim 1, wherein the anatomical location of the subject the body is an upper arm, and the sensor fixation device is configured so that the optical sensing system is positionable to sense movement due to a pulse of a brachial artery. 5. The vital sign measurement device of claim 1, wherein the anatomical location of the subject is a wrist, and the sensor fixation device is configured so that the optical sensing system is positionable to sense movement due to a pulse of a radial artery. 6. The vital sign measurement device of claim 1, wherein the anatomical location of the subject is an ankle, and the sensor fixation device is configured so that the optical sensing system is positionable to sense movement due to a pulse of one or more arteries in the ankle 7. The vital sign measurement device of claim 1, wherein the optical refractor is a compressible waveguide. 8. The vital sign measurement device of claim 1, wherein the optical refractor is a flexible waveguide. 9. The vital sign measurement device of claim 1, wherein the optical refractor is a diffuser. 10. The vital sign measurement device of claim 1, wherein the optical source and the optical refractor are configured to produce a speckle pattern output. 11. The vital sign measurement device of claim 10, wherein the optical detector is positioned to detect a portion of the speckle patt... | TARILIAN LASER TECHNOLOGIES, LIMITED | A61B005/024 A61B005/021 A61B005/02
US20130217992 | A1 | 2013-08-22 | Electrode Device, in Particular for Cardiovascular Application | 2013-01-23 | An electrode device, in particular for cardiovascular applications, includes an elongated electrode body made from an insulating material, a plurality of electrodes for detecting electrocardiological signals and/or for outputting electrocardiological stimulus signals, and supply line, in particular non-elastic cables or strands, which serve for electrically connecting the electrodes, which supply lines are guided in each case in the electrode body, preferably in associated lumina. Furthermore, a compensating hose section is provided which is inserted in a parting point in the electrode and has a maximum outer diameter that corresponds to the electrode body, wherein helically shaped receptacles, for each supply line, are incorporated in the compensating hose section, and the compensating hose section, at its joining sides facing toward the electrode body, is connected in a hermetically sealed manner to the electrode body. | 1. An electrode device for cardiovascular applications, comprising: an elongated electrode body made from an insulating material;a plurality of electrodes for detecting electrocardiological signals and/or for out-putting electrocardiological stimulus signals;supply lines, which include non-elastic cables or strands, serving for electrically connecting the electrodes, wherein the supply lines are in each case guided in the electrode body in associated lumina; anda compensating hose section which is inserted in a parting point in the electrode body and has a maximum outer diameter that corresponds to the electrode body, wherein helically shaped receptacles for each supply line are incorporated in the compensating hose section, and the compensating hose section, at its joining sides facing toward the electrode body, is connected in a hermetically sealed manner to the electrode body. 2. The electrode device according to claim 1, wherein the receptacles are configured as helically shaped lumina. 3. The electrode device according to claim 1, wherein the receptacles are configured as helically shaped grooves on an outer side of the compensating hose section. 4. The electrode device according to claim 3, wherein the compensating hose section, with its groove-shaped receptacles receiving the supply lines, is enclosed on the outside with a cover sleeve. 5. The electrode device according to claim 1, further comprising at least one shock coil on the electrode body, the shock coil being formed from a conductive, helically wound coil wire, wherein the compensating hose section is arranged at least partially underneath the at least one shock coil, wherein at least one joining side of the compensating hose section facing toward the electrode body lies underneath the at least one shock coil, and the electrode body, with a diameter-reduced step, engages in the at least one shock coil up to the joining side of the compensating hose section. 6. The electrode device according to claim 5, wherein intermediate spaces between the compensating hose section and the at least one shock coil are filled with a grouting agent. 7. The electrode device according to claim 1, further comprising a centrally guided elastic supply line, wherein the compensating hose section has a central, straight and continuous lumen for the elastic supply line. 8. The electrode device according to claim 1, wherein the elastic supply line comprises a coiled line. 9. The electrode device according to claim 1, wherein the compensating hose section is made of silicone rubber. 10. The electrode device according to claim 9, wherein the compensating hose section is extruded. 11. The electrode device according to claim 9, wherein the compensating hose section is injection molded from liquid silicone rubber. 12. The electrode device according to claim 4, wherein the compensating hose section is made of silicone rubber and/or silicone polyurethane copolymer, and the cover sleeve is made of silicon... | BIOTRONIK SE & CO. KG | A61B005/042 A61N001/362 A61N001/05 A61B005/00
US20130204107 | A1 | 2013-08-08 | DEVICES AND METHODS FOR THE RAPID AND ACCURATE DETECTION OF ANALYTES | 2013-01-23 | Disclosed are field effect transistor-based (FET-based) sensors for the rapid and accurate detection of analytes both in vivo and in vitro. The FET-based sensors can include a substrate, a channel disposed on the substrate, a source electrode and a drain electrode electrically connected to the channel, and a recognition element for an analyte of interest immobilized on the surface of the channel via a linking group. The distance between the recognition element and the channel can be configured such that association of the analyte of interest with the recognition element induces a change in the electrical properties of the channel. In this way, an analyte of interest can be detected by measuring a change in an electrical property of the channel. Also provided are devices, including probes and multi-well plates, incorporating the FET-based sensors. | 1. A sensor comprising: a) a substrate;b) a channel disposed on the substrate, wherein the channel is substantially impermeable to ions under physiological conditions;c) a source electrode and a drain electrode electrically connected to the channel, wherein the source electrode and the drain electrode are formed to be separate such that the channel forms a path for current flow between the source electrode and the drain electrode; andd) a recognition element for an analyte of interest immobilized on the surface of the channel;wherein the distance between the recognition element and the channel is configured such that association of the analyte of interest with the recognition element induces a change in the electrical properties of the channel. 2. The sensor of claim 1, wherein the substrate is selected from the group consisting of Si, SiC, Al2O3, Group III-nitrides, ZnO, MgZnO, glass, diamond, and combinations thereof 3. The sensor of claim 2, wherein the channel comprises a Group III-nitride heterojunction, wherein the Group III-nitride heterojunction comprises a first Group III-nitride layer and a second Group III-nitride layer, andwherein the first Group III-nitride layer and the second Group III-nitride layer have different bandgaps, such that a two-dimensional electron gas is generated inside the Group III-nitride heterojunction. 4. The sensor of claim 3, wherein the first Group III-nitride layer comprises a material selected from the group consisting of GaN, InN, InGaN, AlGaN, and combinations thereof, and the second Group III-nitride layer comprises a material selected from the group consisting of AlGaN, AN, InAlN, GaN, and combinations thereof. 5. The sensor of claim 4, wherein the first Group III-nitride layer comprises GaN and the second Group III-nitride body comprises AlGaN. 6. The sensor of claim 5, wherein the recognition element is immobilized on the surface of the channel via a linking group. 7. The sensor of claim 6, wherein the linking group is selected such that the distance between the recognition element and the surface of the channel is less than about 10 nm. 8. The sensor of claim 7, wherein the linking group comprises a polyvalent linking group. 9. The sensor of claim 7, wherein the linking group comprises a monovalent linking group. 10. The sensor of claim 9, wherein the recognition element is selected from the group consisting of antibodies, antibody fragments, peptides, oligonucleotides, DNA, RNA, aptamers, and organic molecules. 11. A method for detecting an analyte of interest comprising: a) contacting the analyte of interest with a sensor defined by claim 1,wherein the sensor comprises a recognition element that selectively associates with the analyte of interest. 12. The method of claim 11, further comprising measuring a change in an electrical property of the channel to determine a presence of the analyte of interest, to determine the concentration of the analyte of interest, or a combination thereof, w... | THE OHIO STATE UNIVERSITY | G01N027/414 A61B005/00
US08506481 | B2 | 2013-08-13 | Patient monitoring apparatus | 2011-11-22 | A patient monitoring system including a sensing-recording device that attaches to a patient and a probe utilized by attending personnel at a trauma site. After an initial interaction between the probe and the sensing-recording device, the sensing-recording device samples one or more physiological parameters and stores time stamped readings in a first memory. The probe is adapted to take other measurements, download the data from the first memory of the sensing-recording device, manipulate the collective data and return data to a second memory in the sensing-recording device. The sensing-recording device continues to accumulate data in the first memory during transport of the patient from a trauma, site to a medical facility. | 1. A patient monitoring apparatus for measuring medical parameters of a patient initially at a site remote from a medical facility and during transport of a patient to the medical facility, said apparatus including a sensing-recording device, a probe and communication means for establishing communications between said sensing-recording device and said probe wherein: A) said probe comprises: i) a probe memory,ii) sensor means for generating at least one parameter signal representing at least one medical parameter for the patient,iii) means for processing said at least one parameter signal for storage in the memory, andiv) a probe controller for generating commands to said sensing-recording device to initiate measurement functions therein and to store data in said probe memory from a sensing-recording device over the communications means, andB) said sensing-recording device comprises: i) a housing,ii) a clip arm extending from said housing for non-invasively attaching said sensing recording device to a patient during examination at the remote site and during transport to the medical facility,iii) at least one sensor carried by said clip arm for generating at least one parameter signal that represents at least one medical parameter for the patient, one of said sensors being a sensor for pulse oximetry and including a photocell in said clip arm and a light emitting diode carried in said housing,iv) a memory in said housing, andv) a control in said housing that stores samples of the parameter output for each of the at least one sensor in said sensing-recording device memory and responds to a first command from said probe by transferring data in said sensing-recording device memory to said probe memory and to a second command from said probe by transferring data from said probe memory to said sensing-recording device memory whereby said sensing-recording device contains all the information obtained at the remote site and continues to record information independently of said probe during the transport of the patient to the medical facility. 2. The patient monitoring apparatus as recited in claim 1 wherein said communication means comprises a transceiver in said probe and a transceiver in said sensing-recording device, said transceivers establishing an optical communications path between said probe and said sensing-recording device. 3. The patient monitoring apparatus as recited in claim 2 wherein said probe includes input means for entering data into said memory for controlling the operation of said probe and includes an operation control for responding to the initiation of recording for a new patient by clearing said memory in said probe. 4. The patient monitoring apparatus as recited in claim 3 wherein said sensing-recording device includes a clock and means for time-stamping each sample recorded in said device memory and said probe includes a clock, said operation control further responding to the initiation of recording for a new patient by synch... | Nova Technology Corporation | A61B005/00
US20130197397 | A1 | 2013-08-01 | Methods and Assessment Scales for Measuring Wrinkle Severity | 2013-01-27 | This invention provides devices, methods, and assessment scales for assessing the severity of wrinkles. Wrinkle assessment using the devices, methods, and assessment scales of the invention can be performed in a clinical setting for the purpose of simply characterizing a wrinkle, or as part of a treatment regimen that varies according to the severity of the wrinkle. Thus, this invention also provides methods of reducing the appearance of wrinkles, and kits comprising for evaluating and treating wrinkles. | 1. An assessment scale for assessing wrinkle severity, the assessment scale comprising a plurality of levels, wherein each level corresponds to a different degree of wrinkle severity, andwherein each degree of wrinkle severity is defined based on a combination of at least two measured physical characteristics of a wrinkle. 2. The assessment scale according to claim 1, wherein each degree of wrinkle severity is defined based on a combination of two measured physical characteristics of a wrinkle. 3. The assessment scale according to claim 2, wherein the two measured physical characteristics are wrinkle length and wrinkle depth. 4. The assessment scale according to claim 1, wherein one of the at least two measured physical characteristics of a wrinkle is wrinkle length. 5. The assessment scale according to claim 1, wherein one of the at least two measured physical characteristics of a wrinkle is wrinkle depth. 6. The assessment scale according to claim 1, wherein each level in the assessment scale is represented by text, images, or a combination thereof describing a magnitude of each of the at least two measured physical characteristics. 7. The assessment scale according to claim 1, wherein the assessment scale is in tabular form. 8. The assessment scale according to claim 1, wherein the assessment scale is stored electronically. 9. The assessment scale according to claim 1, wherein the wrinkle is selected from the group consisting of a lateral canthal line, a glabellar line, a forehead line, a platysma line, a nasolabial line, or a perioral line. 10. The assessment scale according to claim 9, wherein the wrinkle is a lateral canthal line. 11. A method for reducing the appearance of wrinkles in a subject, the method comprising: determining the length of a wrinkle;assessing wrinkle severity according to an assessment scale, wherein the assessment scale comprises a plurality of levels, each level corresponding to a different degree of wrinkle severity, and each degree of wrinkle severity being defined based on a combination of wrinkle length and at least one other measured physical characteristic of a wrinkle, andtreating the wrinkle in accordance with a treatment that corresponds to the level of severity of the wrinkle to reduce the appearance of the wrinkle. 12. The method according to claim 11, wherein the wrinkle is selected from the group consisting of a lateral canthal line, a glabellar line, a forehead line, a platysma line, a nasolabial line, or a perioral line. 13. The method according to claim 12, wherein the wrinkle is a lateral canthal line. 14. The method according to claim 11, wherein the step of treating the wrinkle comprises administering an effective amount of an anti-wrinkle composition. 15. The method according to claim 14, wherein the anti-wrinkle composition is administered by injection. 16. The method according to claim 14, wherein the anti-wrinkle composition is administered by topical application. 17. The method... | REVANCE THERAPEUTICS, INC. | A61B005/00 A61B005/107
US08488857 | B2 | 2013-07-16 | Automated diagnosis and alignment supplemented with positron emission tomography (PET) and magnetic resonance (MR) flow estimation | 2008-02-14 | A scanner (10) is used to provide images for automated diagnoses of neurodegenerative diseases, such as Alzheimers disease. The images are registered (90) to a template (78). The aligned image is analyzed (60) in relation to reference image data (76, 80) which has been registered to the template which is contained in a knowledge maintenance engine (70) for similar patterns of hypo-intensity that would indicate (in the case of an FDG tracer) reduced glucose uptake in the brain. The most appropriate reference images for the analysis of the present study are chosen by a filter (74). The present study is then given a dementia score (84) as a diagnostic feature vector that indicates to a clinician the type and severity of the ailment based on the analysis. The scanner (10) can produce PET or other metabolic and MR images for diagnosis. The MR can be used to measure blood flow rate into the brain. From the blood flow rate and the metabolic image, tracer, e.g. FDG, uptake maps can be generated for use in the automated diagnoses. | 1. A method of automated diagnosis comprising: producing a first diagnostic image of a region of interest of a subject with a nuclear emission tomography scanner;determining an amount of tracer uptake in the region of interest in a subject;producing a second diagnostic image with a magnetic resonance scanner;determining an amount of blood inflow into the region of interest with the magnetic resonance scanner;aligning the first and second images;consulting a knowledge maintenance engine for data from past imaging scans and diagnoses, the knowledge maintenance engine including an acquisition protocol database, a geometric reference database, a control collective database, and a disease templates database and a quality control processor that ensures internal consistency of the knowledge maintenance engine; andanalyzing the first diagnostic image, identifying areas of the first diagnostic image that appear different from images of an asymptomatic control collective. 2. The method as set forth in claim 1, wherein the step of consulting further includes: applying a database filter to the knowledge maintenance engine to limit reference materials to ones relevant to a present study. 3. The method as set forth in claim 1, further including: assigning a diagnostic feature vector to the first diagnostic image that indicates at least a diagnosis and a probability that the diagnosis is correct. 4. The method as set forth in claim 3, wherein the knowledge maintenance engine contains past diagnoses of dementia. 5. The method as set forth in claim 1, further including registering the first diagnostic image with the second diagnostic image, the registering including: extracting landmarks from the first diagnostic image; andaligning the first and second diagnostic images with a template using the extracted landmarks. 6. The method as set forth in claim 5, wherein the step of aligning further includes: estimating a set of landmarks in a set of two dimensional planar slices of the region of interest. 7. The method as set forth in claim 6, further including: aligning the first and second diagnostic images with the images of the asymptomatic control collective with the template using the extracted landmarks. 8. The method as set forth in claim 7, further including: comparing at least the second image with the images of the asymptomatic control collective;proposing a diagnosis based on the comparison. 9. The method as set forth in claim 8, wherein the images of the asymptomatic control collective includes images of other patients who have been diagnosed as healthy and images of other patients who have been diagnosed as diseased. 10. The method as set forth in claim 1, further including: diagnosing a medical abnormality appearing in at least one of the first and second diagnostic images. 11. The method as set forth in claim 10, wherein the step of diagnosing further includes: consulting a knowledge maintenance engine for data from past imaging scans and diagno... | Koninklijke Philips Electronics N.V. | G06K009/00 G06K009/62 A61B005/02
US09192303 | B2 | 2015-11-24 | Temperature-modulated fluorescence tomography | 2012-12-18 | Aspects of the disclosure relate to fluorescence imaging, and more particularly to the use of temperature modulation in a tissue site with a modulator such as high intensity focused ultrasound to modulate the emission signal emitted by temperature-sensitive optical fluorescence reporters. | 1. An imaging system, comprising: an excitation light source configured to generate excitation light;an optical reporter and an associated nanoparticle or nanocapsule, the optical reporter configured to absorb excitation light and emit an optical signal;a temperature-modulating energy source different from the excitation light source, the temperature-modulating energy source configured to provide temperature-modulating energy to the nanoparticle or nanocapsule, wherein the nanoparticle or nanocapsule is configured to absorb the temperature-modulating energy and generate heat to modulate the temperature of the nanoparticle or nanocapsule associated optical reporter, thereby modulating the intensity and/or lifetime of the optical signal; anda detector configured to detect the optical signal after temperature modulation of the nanoparticle or nanocapsule associated optical reporter. 2. The imaging system of claim 1, wherein the excitation light source is selected from a laser, a light emitting diode, and a UV light. 3. The imaging system of claim 1, wherein the nanoparticle or nanocapsule associated optical reporter comprises a temperature-sensitive fluorescence contrast agent. 4. The imaging system of claim 3, wherein the temperature-sensitive fluorescence contrast agent comprises ICG associated with the nanoparticle or nanocapsule. 5. The imaging system of claim 1, wherein the temperature-modulating energy source is configured to deliver high intensity focused ultrasound energy to the nanoparticle or nanocapsule associated optical reporter. 6. The imaging system of claim 1, wherein the temperature-modulating energy source is configured to deliver microwave energy to the nanoparticle or nanocapsule associated optical reporter. 7. The imaging system of claim 1, wherein the temperature-modulating energy source is configured to deliver radio frequency energy to the nanoparticle or nanocapsule associated optical reporter. 8. The imaging system of claim 1, wherein the temperature-modulating energy source is configured to deliver near-infrared energy to the nanoparticle or nanocapsule associated optical reporter. 9. The imaging system of claim 1, wherein the excitation light source and temperature-modulating energy source are located in different locations. 10. A temperature-modulated tomography method, comprising: administering an optical reporter and an associated nanoparticle or nanocapsule to a site for imaging, wherein the nanoparticle or nanocapsule associated optical reporter is configured to absorb excitation light and emit an optical signal;irradiating the site with excitation light from a first energy source;delivering sufficient temperature-modulating energy to the site so that the nanoparticle or nanocapsule absorbs the temperature-modulating energy and produces heat to modulate the temperature of the nanoparticle or nanocapsule associated optical reporter, the temperature-modulating from a second energy source different from the fir... | THE REGENTS OF THE UNIVERSITY OF CALIFORNIA | A61B005/05 A61B005/00
US08805514 | B2 | 2014-08-12 | Systems and methods for interacting with an implantable medical device | 2013-03-01 | An interactive implantable medical device system includes an implantable medical device and a network-enabled external device capable of bi-directional communication and interaction with the implantable medical device. The external device is programmed to interact with other similarly-enabled devices. The system facilitates improved patient care by eliminating unnecessary geographic limitations on implantable medical device interrogation and programming, and by allowing patients, physicians, and other users to access medical records, history, and information and to receive status and care-related alerts and messages anywhere there is access to a communications network. | 1. An implantable neurostimulator system comprising: a device implantable in a human patient, the device in operable communication with a plurality of electrodes configured to sense signals from the patient corresponding to EEG signals, the device comprising: a measurement module including an electronics package configured to translate the sensed signals into digital data; anda communications module configured to collect the digital data and transmit the digital data in a packet or stream; andan apparatus configured to remain external of the patient, the apparatus comprising: a subsystem configured to establish a data link with the communications module of the device; anda controller configured to: receive a request to allow an action to occur, the action comprising receipt of the digital data from the device through the communication interface, the action having an associated time restriction,allow the action when the time restriction is met, anddeny the action when the time restriction is not met. 2. The implantable neurostimulator system of claim 1 wherein the device is further configured with a detection module, the detection module comprising: an EEG analyzer adapted to receive EEG signals from the plurality of electrodes and to process those signals to identify neurological activity indicative of one or more of a seizure, an onset of a seizure, or a precursor to a seizure. 3. The implantable neurostimulator system of claim 1 wherein the device further comprises: a treatment module comprising: a stimulation subsystem adapted to apply electrical stimulation to the patient's neurological tissue through one or more of the plurality of electrodes. 4. The implantable neurostimulator system of claim 3 wherein the stimulation subsystem is further adapted to apply therapeutic stimulation in response to abnormal events detected by the EEG analyzer of the detection module. 5. The implantable neurostimulator system of claim 1 wherein the apparatus further comprises: a portable computer. 6. The implantable neurostimulator system of claim 1, wherein the time restriction is based on a frequency of past requests to perform the action and the nature of the action. 7. The implantable neurostimulator system of claim 1, wherein the time restriction comprises a restriction time period, and the controller is configured to determine if the time restriction is met by being further configured to: determine a difference between a current time corresponding to the time of the request to perform the action, and a past time corresponding to the time of the most recent past request to perform the action;wherein the time restriction is determined to be met when the difference is at least equal to the restriction time period, and not to be met when the difference is less than the restriction time period. 8. The method of claim 1, wherein the time restriction comprises a restriction time period, and further comprising determining, by the external apparatus, a differ... | NeuroPace, Inc. | A61N001/00
US08606600 | B2 | 2013-12-10 | Method and apparatus for controlling a warming therapy device | 2013-03-27 | An apparatus and method for controlling a warming therapy device (e.g., incubator, warmer, etc.) is described. In one exemplary embodiment, the apparatus includes a Graphical User Interface (GUI) coupled to the warming therapy device for monitoring patient medical information, and for controlling various aspects of the warming therapy device accordingly. | 1. An apparatus comprising: a monitor; anda computer processor coupled to the monitor and configured to generate a graphical user interface on the monitor comprising a first display portion configured to display a first set of information related to a medical patient, wherein the first display portion comprises: a first information portion comprising a substantially circular display and including a plurality of sections, wherein each of the plurality of sections are configured to display a value of a parameter related to the medical patient's environment selected from the group consisting of: mattress temperature, air temperature, air circulation, oxygen level and humidity, anda second information portion comprising a human model representative of the medical patient, wherein the second information portion is configured to display one or more physiological measurements of the medical patient, and wherein the second information portion is disposed substantially centrally within the first information portion. 2. The apparatus of claim 1, further comprising: a second display portion configured to display a second set of information related to the medical patient. 3. The apparatus of claim 2, wherein the second display portion displays medical patient name information. 4. The apparatus of claim 1, further comprising: a third display portion configured to display menu information. 5. The apparatus of claim 3, further comprising: a fourth display portion for displaying CPAP information. 6. The apparatus of claim 3, further comprising: a fourth display portion for displaying resuscitation information. 7. The apparatus of claim 1, further comprising: a second display portion for displaying CPAP information. 8. The apparatus of claim 1, further comprising: a second display portion for displaying resuscitation information. 9. The apparatus of claim 1, wherein at least one of the one or more physiological measurements of the medical patient comprises a skin temperature measurement. 10. The apparatus of claim 1, further comprising a warming therapy device. 11. The apparatus of claim 10, wherein the warming therapy device is coupled to the computer processor and the monitor. 12. The apparatus of claim 1, wherein said monitor is removable. 13. A method for monitoring a medical patient, the method comprising: displaying a first set of information related to the medical patient on a first portion of a computer monitor, wherein the first portion includes: a first information portion comprising a substantially circular display including a plurality of sections, wherein each of the plurality of sections are configured to display a value of a parameter related to the medical patient's environment selected from the group consisting of: mattress temperature, air temperature, air circulation, oxygen level and humidity, anda second information portion comprising a human model representative of the medical patient, wherein the second information portion is co... | Draeger Medical Systems, Inc. | G06Q050/00
US08515510 | B2 | 2013-08-20 | Electroadhesive medical devices | 2009-03-31 | A method and system for attaching medical devices to a patient are provided. In accordance with an embodiment, a medical device is formed with or is coupled to an attachment structure including a plurality of electrodes capable of generating differential voltages at adjacent electrodes, to thereby provide electrostatic adhesion with the tissue of a patient. In an embodiment, the attachment structure includes an insulative material between the respective electrodes of the plurality of electrodes. | 1. A structure for attachment to a patient, comprising: a pulse oximetry sensor; andan attachment structure formed integrally with the pulse oximetry sensor or physically coupled to the pulse oximetry sensor, the attachment structure comprising:a plurality of electrodes configured to generate differential voltages at adjacent electrodes, wherein the plurality of electrodes is constantly generating the differential voltages to attach the pulse oximetry sensor to the patient;a power supply configured to supply a voltage that may be used or conditioned to generate the differential voltage at the adjacent electrodes; andan insulative material between the respective electrodes of the plurality of electrodes. 2. The structure of claim 1, comprising control circuitry configured to determine one or more of the magnitude and timing of the differential voltages applied at the adjacent electrodes. 3. The structure of claim 1, comprising power conditioning configured to convert AC power to DC power, perform voltage smoothing, recover stored electrostatic energy, perform a voltage step-up of the differential voltages applied at the adjacent electrodes, or a combination thereof. 4. The structure of claim 1, comprising an input structure configured to adjust the differential voltages applied at the adjacent electrodes or of turning the differential voltages on and off. 5. The structure of claim 1, comprising a cable configured to attach the structure to one or more of a monitor or a therapeutic or treatment device. 6. The structure of claim 1, wherein one or both of the pulse oximetry sensor and the attachment structure conform to the patient when attached to the patient. 7. A method, comprising: positioning a pulse oximetry sensor on a tissue of a patient;applying differential voltages to adjacent electrodes of an attachment structure of the pulse oximetry sensor such that the differential voltages generate an electrostatic attraction with the tissue;securing the pulse oximetry sensor to the tissue using the electrostatic attraction, wherein the differential voltages are constantly applied to maintain the electrostatic attraction with the tissue. 8. The method of claim 7, comprising adjusting the degree of electrostatic attraction using one or more input structures on the pulse oximetry sensor or in communication with the pulse oximetry sensor. 9. The method of claim 7, wherein the tissue comprises skin tissue or mucosal tissue. 10. The method of claim 7, wherein the pulse oximetry sensor, when secured, provides a clamping pressure of between about 0.5 N/cm2 to about 1.5 N/cm2 (about 0.8 lbs/in2 to about 2.3 lbs/in2). 11. The method of claim 7, wherein the differential voltages are between about 500 V to about 10 kV. 12. The method of claim 7, wherein the differential voltages are between about 2 kV to about 5 kV. 13. The method of claim 7, comprising alternating the differential voltages applied to adjacent electrodes. 14. A pulse oximetry sensor... | Covidien LP | A61B005/1455
US08498697 | B2 | 2013-07-30 | Classification of somatosensory evoked potential waveforms | 2010-10-29 | Embodiments are disclosed relating to classification of somatosensory evoked potential waveforms. | 1. A method, comprising: using a computing platform,classifying at least one evoked potential recording based at least in part on a median frequency of said at least one evoked potential recording and a measured zero-crossing rate of said at least one evoked potential recording; andrejecting said at least one evoked potential recording based at least in part on said median frequency and said zero-crossing rate being approximately within a particular range, wherein a threshold median frequency is approximately within a range between 10 Hz and 150 Hz. 2. The method of claim 1, further comprising recording said at least one evoked potential recording in response to one or more somatosensory stimulus. 3. The method of claim 1, wherein said at least one evoked potential recording is obtained from a human or animal body. 4. The method of claim 1, further comprising averaging at least two acceptable evoked potential recordings to generate a composite evoked potential recording. 5. The method of claim 1, wherein said median frequency is computed as∑k=0fmedian⁢P⁡(fk)=∑k=fmedianfc2⁢P⁡(fk)where, P(fk) comprises a kth sample of a power spectrum of said at least one evoked potential recording, fc comprises a sampling frequency, and fmedian comprises said median frequency. 6. The method of claim 1, further comprising presenting said median frequency on a display device. 7. The method of claim 1, wherein said zero-crossing rate is computed asz⁢⁢c⁢⁢r=1T⁢∑t=0T-1⁢Π⁢{st⁢st-1&lt;0}where s comprises said at least one evoked potential recording of time length T and an indicator function Π{A} is 1 if argument A is true and 0 if otherwise. 8. The method of claim 7, wherein a threshold zero-crossing rate is approximately within a range of 1 to 100 during said time length T. 9. The method of claim 8, wherein said threshold zero-crossing rate is user-selectable. 10. The method of claim 8, wherein at least one evoked potential recording is classified as rejected if the measured zero-crossing rate is substantially equal to or higher than said threshold zero-crossing rate. 11. The method of claim 1, further comprising presenting said measured zero-crossing rate on a display device. 12. The method of claim 1, wherein said evoked potential recording comprises a somatosensory evoked potential (SEP) recording. 13. The method of claim 1, wherein said evoked potential recording comprises at least one of the following: an electroencephalogram, nerve conduction recording, visual evoked potentials, audio evoked potentials, or any combination thereof. 14. The method of claim 1, further comprising receiving one or more binary digital signals representative of said at least one evoked potential recording. 15. A method, comprising: using a computing platform,classifying at least one evoked potential recording based at least in part on a median frequency of said at least one evoked potential recording and a measured zero-crossing rate of said at least one evoked potential rec... | The University of Hong Kong | A61B005/04
US08480580 | B2 | 2013-07-09 | Analyte monitoring device and methods of use | 2007-04-19 | An analyte monitor includes a sensor, a sensor control unit, and a display unit. The sensor has, for example, a substrate, a recessed channel formed in the substrate, and conductive material disposed in the recessed channel to form a working electrode. The sensor control unit typically has a housing adapted for placement on skin and is adapted to receive a portion of an electrochemical sensor. The sensor control unit also includes two or more conductive contacts disposed on the housing and configured for coupling to two or more contact pads on the sensor. A transmitter is disposed in the housing and coupled to the plurality of conductive contacts for transmitting data obtained using the sensor. The display unit has a receiver for receiving data transmitted by the transmitter of the sensor control unit and a display coupled to the receiver for displaying an indication of a level of an analyte. The analyte monitor may also be part of a drug delivery system to alter the level of the analyte based on the data obtained using the sensor. | 1. A medication management device, comprising: a communication interface configured to receive one or more data associated with a monitored analyte level; anda processor coupled to the communication interface, the processor configured to detect or predict a predetermined rate of change or level based on the received one or more data associated with the monitored analyte level, wherein the processor is configured to prompt a user to disable one or more medication related functions when the detected predetermined rate of change deviates from a predefined threshold level, to receive a request to disable the one or more, medication related functions, and to disable the one or more, medication related functions upon receipt of the request. 2. The device of claim 1 wherein the predetermined rate of change includes a decrease in the analyte level of the user. 3. The device of claim 1 wherein the one or more medication related functions includes one or more medication or carbohydrate administration functions. 4. The device of claim 1 wherein the processor is configured to temporarily disable the one or more medication related functions until the predicted or detected predetermined rate of change or level substantially falls within the predefined threshold level. 5. The device of claim 1 wherein the predefined threshold level includes a hypoglycemic condition, an impending hypoglycemic condition, a hyperglycemic condition or an impending hyperglycemic condition. 6. The device of claim 1 wherein the processor is further configured to determine an increase in the risk of an adverse physiological condition, and to modify the predefined threshold level when the increase in the risk of the adverse physiological condition is determined. 7. The device of claim 6 wherein the increase in the risk of the adverse physiological condition is determined based on a retrospective analysis using a determined blood glucose index. 8. A method, comprising: predicting or detecting, using one or more processors, a predetermined rate of change or level based on one or more data associated with a monitored analyte level;prompting, using the one or more processors, a user to disable one or more medication related functions of a medical device when the detected predetermined rate of change deviates from a predefined threshold level;receiving, using the one or more processors, a request to disable the one or more medication related functions; anddisabling, using the one or more processors, the one or more medication related functions upon receipt of the request. 9. The method of claim 8 wherein disabling includes temporarily disabling one or more executable functions of the medical device related to an infusion of a medication. 10. The method of claim 8 wherein the disabling includes temporarily disabling the one or more medication related functions of the medical device until the predicted or detected predetermined rate of change or level substantially falls within the pr... | Abbott Diabetes Care Inc. | A61B005/00
US08485984 | B2 | 2013-07-16 | Portable breath collection system for use in breath tests | 2003-03-03 | An automatic breath collecting and sampling system, which is preferably carried by the subject, or otherwise kept with him or near him, for the recommended duration of the collection period. The system collects samples in separate switchable containers, either at predetermined time intervals, or in response to an automatic stimulus, which could be related to the breath content itself, or to another physiological signal, such as the subject s pulse rate, breath rate, blood pressure, or temperature, or in response to a signal related to an environmental effect, such as the presence of a strong concentration in the air of a foreign gas, which could be detected by an electrochemical sensor, or manually by the subject after being prompted by the system. After collection of the requisite number of separate containers, they may be detached and sent for analysis or other treatment. | 1. A portable system for collecting a plurality of samples of breath of a subject, the system comprising: a nasal cannula adapted to convey exhaled breaths from the subject to said system;a pump for collecting said breaths from the nasal cannula of the subject by means of the pump's suction effect, ensuring the inputting of the breath sample; said pump located in the system at a position post said cannula and post a capnographic analyzer and before a plurality of sample containers;said plurality of sample containers;said capnographic analyzer adapted to indicate the waveform of said exhaled breaths of the subject;a controller adapted to receive input at least from said capnographic analyzer;a sample distributor adapted to receive said breath motioned by said pump and to direct different predetermined samples of said exhaled breaths to different ones of said plurality of sample containers, according to said controller; anda valving system adapted to select at least part of said exhaled breaths for passing to said sample distributor, according to said controller. 2. A system according to claim 1, wherein said controller is further adapted to cause said valving system to select said at least part of said breaths according to at least one characteristic of said breath selected from the group consisting of the carbon dioxide concentration, the oxygen concentration, the excess pressure, the temperature, the humidity, the flow rate and the sound of said breaths. 3. A system according to claim 2, wherein said at least part of said breaths is determined by said carbon dioxide concentration. 4. A system according to claim 3 wherein said at least part of said breath is selected for passing to said sample distributor when said carbon dioxide concentration of said breath is at the plateau value of its waveform, such that alveolar air is sampled. 5. A system according to claim 3, wherein said sample distributor is adapted to direct breath exhaled when said carbon dioxide concentration of said breath is at the plateau value of its waveform into a first one of said sample containers, and breath inhaled when said carbon dioxide concentration of said breath is at the baseline of its waveform into a second one of said sample containers. 6. A system according to claim 1, wherein at least one of said plurality of sample containers contains a material which absorbs a predetermined gas of said breath of the subject. 7. A system according to claim 6, wherein said at least one of said plurality of sample containers comprise a heater for expelling said predetermined gas of said breath of the subject. 8. A system according to claim 1, wherein at least one of said sample containers is a flexible bag. 9. A system according to claim 1, wherein at least one of said sample containers has rigid walls and is evacuated before collection of said breaths. 10. A system according to claim 1, wherein said predetermined samples of said exhaled breaths contain a volatile organic... | Exalenz Bioscience Ltd. | A61B005/08
US08506482 | B2 | 2013-08-13 | Method and system for providing continuous calibration of implantable analyte sensors | 2011-02-07 | Method and system for providing continuous calibration of analyte sensors includes calibrating a first sensor, receiving data associated with detected analyte levels from the first sensor, and calibrating a second sensor based on a predetermined scaling factor and data associated with detected analyte levels from the first sensor, is disclosed. | 1. A system for providing analyte sensor calibration, comprising: a first analyte sensor configured for fluid contact with an analyte under a skin layer to monitor an analyte level;a second analyte sensor configured for fluid contact with the analyte under the skin layer to monitor the analyte level; andone or more processors in signal communication with the first analyte sensor and the second analyte sensor, the one or more processors configured to receive data associated with the monitored analyte level from the first analyte sensor, and to calibrate the second analyte sensor with reference to the received data associated with the monitored analyte level received from the first analyte sensor by determining a scaling factor that includes comparing data from the first analyte sensor with the data from the second analyte sensor and based on an initial scaling factor with a predetermined level of average error between the data of the first analyte sensor and the data of the second analyte sensor, applying the determined scaling factor to the data from the second analyte sensor, and determining a correlation level of signals from the first analyte sensor and the signals from the second analyte sensor. 2. The system of claim 1 further including a third analyte sensor in signal communication with the one or more processors, wherein the one or more processors are configured to calibrate the third analyte sensor based on a second scaling factor and data associated with detected analyte levels from the second analyte sensor. 3. The system of claim 1 wherein the one or more processors are configured to start the calibration of the second analyte sensor after a predetermined time period has elapsed since the first analyte sensor is maintained in fluid contact with the analyte under the skin layer. 4. The system of claim 3 wherein the predetermined time period includes at least approximately 90% of the life of the first analyte sensor. 5. The system of claim 3 wherein the predetermined time period includes at least approximately 50% of the life of the first analyte sensor. 6. The system of claim 1 wherein the one or more processors are configured to determine a sensitivity associated with the first analyte sensor. 7. The system of claim 1 wherein the one or more processors are configured to receive data associated with detected analyte levels from the second analyte sensor. 8. The system of claim 1 wherein the one or more processors are configured to calibrate the second analyte sensor by determining an analyte level and comparing the determined analyte level with the data associated with the detected analyte level from the first analyte sensor. 9. The system of claim 1 wherein the one or more processors are configured to compare the correlation level with a predetermined correlation threshold. 10. The system of claim 9 wherein the predetermined correlation threshold defines an acceptable stability level of the second analyte sensor, and further, ... | Abbott Diabetes Care Inc. | A61B005/05
US09723996 | B2 | 2017-08-08 | Method and apparatus for characterization of clot formation | 2013-03-09 | Methods, apparatus and systems for characterizing changes in at least one physical property of soft tissue. A series of acoustic pulses is generated and directed into the soft tissue such that at least one of the pulses is of sufficiently high intensity to induce physical displacement of the tissue. Waves reflected off the tissue, or a flexible member that moves with the tissue, are received and measured to estimate at least one characteristic of the physical displacement induced thereby. Repetition of the generating, receiving and estimating steps provides characterization of the at least one physical property over time. Methods, apparatus and systems for characterizing at least one physical property of blood, by generating a series of acoustic pulses and directing the series of pulses into the blood such that at least one of the pulses is of sufficiently high intensity to induce physical displacement of the blood. Acoustic pulses and/or optical waves reflected from the blood, or a flexible member in contact with the blood that moves with the blood, are received and measured to estimate at least one characteristic of the physical displacement induced thereby. | 1. A method of characterizing at least one hemostatic function of a blood sample, said method comprising: testing a first portion of the blood sample, wherein said testing comprises causing, by a processor, generation of a deformation of the sample by applying a series of acoustic pulses to the first portion, wherein at least one of the pulses is of sufficiently high intensity to induce physical displacement of the first portion;estimating, by the processor, based on one or more received measurements from the testing of the first portion, a first quantitative value of said hemostatic function of the first portion, wherein the first quantitative value describes a viscoelastic property of the first portion;treating a second portion of the blood sample with a treatment to vary said hemostatic function from said first quantitative value of the hemostatic function of the first portion having been estimated;testing the second portion of the blood sample having been treated, wherein said testing comprises causing, by a processor, generation of a deformation of the sample by applying a second series of acoustic pulses to the second portion, wherein at least one of the pulses is of sufficiently high intensity to induce physical displacement of the second portion; andestimating, by the processor, based on one or more received measurements from the testing of the second portion, a second quantitative value of said hemostatic function of the second portion, wherein the second quantitative value describes a viscoelastic property of the second portion;wherein compared results of said first quantitative value with said second quantitative value are used, by a processor, to evaluate viscoelastic parameters associated with an effect of said treating on said hemostatic function of the blood sample, wherein the viscoelastic parameters are derived from the compared results. 2. The method of claim 1, wherein said testing a first portion of the blood sample and said testing the second portion of the blood sample are performed in parallel. 3. The method of claim 1, further comprising: treating a third portion of the blood sample with a treatment to vary said hemostatic function from said first and second quantitative values of the hemostatic function of the first and second portions having been estimated;testing the third portion of the blood sample having been treated, wherein said testing comprises causing, by the processor, generation of a deformation of the sample by applying a third series of acoustic pulses to the third portion, wherein at least one of the pulses is of sufficiently high intensity to induce physical displacement of the third portion;estimating a third quantitative value of said hemostatic function of the third portion, wherein the third quantitative value describes a viscoelastic property of the third portion;comparing said third quantitative value with said first and second quantitative values; andevaluating an effect of said treating on said h... | Hemosonics, LLC | A61B005/00 A61B005/02 A61B008/08 G01N029/11 G01N029/34
US09271655 | B2 | 2016-03-01 | Oscillometric type sphygmomanometer | 2013-02-14 | A sphygmomanometer includes a pulse wave detecting section, a pulse wave amplitude calculation section, a pace change calculation section, and a pulse wave amplitude correction section. The pulse wave detecting section detects pulse waves, and the pulse wave amplitude calculation section calculates an amplitude of a pulse wave. The pace change calculation section calculates the amount of change of the increasing/decreasing pace of the cuff pressure between pulse waves based on the difference between the increasing/decreasing pace of the cuff pressure during a period of the pulse wave and the increasing/decreasing pace of the cuff pressure during a period of a preceding pulse wave. The pulse wave amplitude correction section corrects the amplitude of the pulse wave based on the amount of change of the increasing/decreasing pace of the cuff pressure. A blood pressure value is determined based on the corrected amplitude of the pulse wave. | 1. An oscillometric type sphygmomanometer, comprising: a cuff for wrapping around a measurement location of a patient;a pump and a valve that inflate/deflate the cuff;a pressure sensor that measures a cuff pressure on the measurement location during inflation/deflation of the cuff;a central control unit stored in a body of the sphygmomanometer that controls measurement of blood pressure, the central control unit comprising: a memory that stores a program and data to enable the central control unit to perform a predetermined operation;a cuff pressure detection section that receives a cuff pressure measured by the pressure sensor;a discrimination section that detects pulse waves that are synchronized with a pulse rate of the patient and superimposed on the cuff pressure;a pulse rate calculation section that calculates the pulse rate based on an interval between the pulse waves detected by the discrimination section;a pulse wave amplitude calculation section that: detects a rising time t0 of a pulse wave, a rising time t1 of a following pulse wave, and a cuff pressure t0p and a cuff pressure t1p at the rising times t0 and t1, respectively;detects a time ta when the pulse wave reaches a peak between time t0 and t1 and a cuff pressure M1 at the time ta;draws a straight line between (t0, t0p) and (t1, t1p) on an x-y coordinate system in which the x coordinate represents time and the y coordinate represents a cuff pressure value, and determines a position coordinate (ta, M2) on the straight line; andcalculates an amplitude of the pulse wave between time t0 and t1 based on a difference between M1 and M2;a pace change calculation section that calculates an amount of change of an increasing/decreasing pace of the cuff pressure between the pulse waves based on a difference between the increasing/decreasing pace of the cuff pressure during a period of the pulse wave and the increasing/decreasing pace of the cuff pressure during a period of a preceding pulse wave;a pulse wave amplitude correction section that corrects the amplitude of the pulse wave based on the amount of change of the increasing/decreasing pace of the cuff pressure calculated by the pace change calculation section and the pulse rate calculated by the pulse rate calculation section in accordance with a predetermined method; anda blood pressure determination section that determines a blood pressure value based on the amplitude of the pulse wave corrected by the pulse wave amplitude correction section. 2. The oscillometric type sphygmomanometer according to claim 1, wherein the memory stores a threshold value of the amount of change of the increasing/decreasing pace of the cuff pressure, and the pulse wave amplitude correction section corrects the amplitude of the pulse wave only when the amount of change of the increasing/decreasing pace of the cuff pressure exceeds a threshold value between the pulse waves. 3. The oscillometric type sphygmomanometer according to claim 1, wherein the pressur... | OMRON HEALTHCARE Co., Ltd. | A61B005/021 A61B005/022 A61B005/0225 A61B005/024
US09591999 | B2 | 2017-03-14 | Determination of tissue oxygenation in vivo | 2011-11-03 | A system and method for noninvasively determining the oxygenation of a tissue, for example, a muscle, in vivo uses optical methods to optically interrogate the tissue in both a visible wavelength range and a near infrared (NIR) wavelength range. The illuminating light is sculpted in intensity to approximately match the absorbance spectrum, for example, with the visible light having an intensity an order of magnitude greater than the NIR light. Training data is obtained from healthy patients in both the visible and NIR ranges simultaneously and used to calculate muscle oxygenation. | 1. A method for generating a set of training data that is useful for determining tissue oxygenation in vivo, comprising: (a) providing a spectrometer comprising a probe having: (i) a first light source operable to emit light in a near infrared spectrum having a first radiant flux,(ii) a second light source operable to emit light in a visible spectrum having a second radiant flux that is greater than the first radiant flux, and(iii) a light detector;(b) for a subject, placing the probe such that the light detector detects absorbance spectra of light reflected from or transmitted through a tissue of the subject, the detected absorbance spectra resulting from light emitted by the first and second light sources;(c) using the detected absorbance spectra to calculate a sum of a concentration of oxymyoglobin and a concentration of oxyhemoglobin in the tissue [oxyMbHb];(d) using the detected absorbance spectrum to calculate a sum of a concentration of deoxymyoglobin and a concentration of deoxyhemoglobin in the tissue [deoxyMbHb];(e) calculating tissue oxygenations from [oxyMbHb] and [deoxyMbHb];(f) storing on a computer readable media: (i) data calculated from the detected absorbance spectra, and(ii) the calculated tissue oxygenation; and(g) repeating steps (b)-(f) for a plurality of subjects to generate a set of training data. 2. The method of claim 1, wherein the second radiant flux is at least an order of magnitude greater than the first radiant flux. 3. The method of claim 1, wherein the probe has a distal face, and further wherein the first and second light sources emit light from the distal face. 4. The method of claim 1, wherein the second light source comprises a plurality of lighting elements that cooperatively produce the second radiant flux. 5. The method of claim 4, wherein the plurality of lighting elements comprise light-emitting diodes. 6. The method of claim 5, wherein the light-emitting diodes further comprise a phosphor coating that causes the light-emitting diodes to emit light having a peak intensity wavelength that is in the range bounded by a peak absorbance wavelength of myoglobin and a peak absorbance wavelength of hemoglobin. 7. The method of claim 4, wherein the first and second light sources each emit light from positions on the distal face of the probe that are disposed along a circular arc. 8. The method of claim 1, wherein the first light source emits near infrared light having a wavelength that is in a range bounded by a peak absorbance wavelength of myoglobin and a peak absorbance wavelength of hemoglobin. 9. The method of claim 1, further comprising the step of extracting a first continuous portion of the detected absorbance spectrum and a second continuous portion of the detected absorbance spectrum, and wherein the step of using the detected absorbance spectrum to calculate [oxyMbHb] uses only the first continuous portion and the second continuous portion. 10. The method of claim 9, wherein the first continuou... | University of Washington through its Center for Commercialization | A61B005/1455 A61B005/00
US11346798 | B2 | 2022-05-31 | Methods and device for tuning multiplexed markers for disease assay | 2011-07-12 | The present invention relates to a diagnostic device and methods of using the same for diagnostic assays for monitoring the presence of biological samples wherein the device allows for the determination of at least two assay components on one sensor. More specifically, the invention relates to a multi-marker electrochemical impedance spectroscopy sensor comprising a plurality of molecular recognition elements wherein the sensor comprises multiple different molecular recognition element types that are tuned in a manner that alters the frequency of the molecular recognition element type such that it is at a detectably different frequency to the frequency of other molecular recognition element types on the same sensor. | 1. A multi-marker electrochemical impedance spectroscopy sensor configured for simultaneous detection of multiple distinct unlabeled target agents, the sensor comprising multiple distinct molecular recognition elements disposed on a single electrode; wherein each molecular recognition element is distinctly sensitive to a corresponding unlabeled target agent, each molecular recognition element comprising a distinct binding partner of the corresponding unlabeled target agent and conjugated to a corresponding tuning element that is specific to said molecular recognition element;wherein, when each unlabeled target agent becomes a bound target agent by binding to the molecular recognition agent corresponding to that unlabeled target agent, the presence of the corresponding tuning element on said molecular recognition element alters the electrochemical impedance behavior of said molecular recognition element such that a characteristic feature of the electrical impedance spectrum of each different bound target agent is distinguishable from one or more characteristic features of the electrical impedance spectrum of any other of the different bound target agents on said sensor, thereby providing simultaneous detection of the different bound target agents. 2. The sensor of claim 1 wherein said molecular recognition elements are independently selected from the group consisting of antibodies, enzymes, receptors, ligands, antigens, DNA, RNA, peptides, and synthetic antibodies. 3. The sensor of claim 1, wherein all of the molecular recognition elements are either all antibodies, all enzymes, all receptors; or all ligands. 4. The sensor of claim 1, wherein the molecular recognition elements disposed on the single electrode are a mixture of antibodies, enzymes, receptors, and ligands. 5. The sensor of claim 1, wherein each tuning element is selected from the group consisting of magnetic nanobeads, polystyrene beads, carbon nanotubes, nanowires, nanocolloids, nanoparticles, nanorods, quantum dots, nanocrystals, liposomes, silica beads, latex beads, and gold colloids. 6. The sensor of claim 1, wherein the tuning element corresponding to each molecular recognition element is directly affixed to said molecular recognition element. 7. The sensor of claim 1, wherein the tuning element corresponding to each molecular recognition element is affixed to said molecular recognition element through a peptide linker or physical adsorption. 8. The sensor of claim 1, wherein the tuning element corresponding to each molecular recognition element is a nanoparticle of 2-20 nm in diameter. 9. The sensor of claim 1, wherein the tuning element corresponding to each molecular recognition element is affixed to said molecular recognition element through a functional group on said label wherein said functional group is selected from the group consisting of biotin, hydrazine, alkynyl, alkylazide, amino, hydroxyl, thiol, aldehyde, phosphoinothioester, maleimidyl, succinyl, succinim... | ARIZONA BOARD OF REGENTS ON BEHALF OF ARIZONA STATE UNIVERSITY | G01N027/02 G01N033/543 G01N027/327 A61B005/0205 G01N033/68
US20130190613 | A1 | 2013-07-25 | Real-Time Biomechanical Dosimetry using Optical Coherence Elastography | 2013-01-11 | Methods for quantifying, adjusting or terminating a dose of a therapeutic intervention applied to tissue of a patient. A therapeutic intervention of a specified intensity is applied to a region of interest of the tissue. The tissue is mechanically excited, typically concurrently with the therapeutic intervention, and the region of interest is scanned optically or ultrasonically at the same time. An interference signal is acquired by coherently detecting post-interaction illumination arising in the region of interest by interfering the post-interaction illumination with a reference beam derived from the identical source as that of the scanning. A phase and/or amplitude of response of the tissue relative to the mechanical excitation based on the interference signal. A spatially resolved measure of a property of the region of interest is derived based on the phase of response, allowing for adjustment or termination of the therapeutic intervention. | 1. A method for quantifying a dose of a therapeutic intervention applied to tissue of a human patient, the method comprising: a. applying a therapeutic intervention of a specified intensity to a region of interest of tissue of a human patient;b. mechanically exciting the tissue;c. scanning the region of interest with optical illumination derived from an optical source, concurrently with the mechanical excitation;d. acquiring an interference signal by coherently detecting post-interaction optical illumination arising in the region of interest by interfering the post-interaction optical illumination with a reference beam derived from the identical optical source;e. measuring at least one of a phase and an amplitude of response of the tissue relative to the mechanical excitation based on the interference signal;f. deriving a spatially resolved measure of a property of the region of interest based on the phase of response; andg. terminating the therapeutic intervention based at least upon the spatially resolved measure relative to a specified criterion. 2. A method in accordance with claim 1, further comprising modulating the intensity of therapeutic intervention based on the spatially resolved measure of the property of the region of interest. 3. A method in accordance with either of claims 1 and 2, wherein the property of the region of interest is a mechanical property. 4. A method in accordance with either of claims 1 and 2, wherein the property of the region of interest is selected from the group of mechanical properties including strain, stress, strength, Young's modulus, creep, viscosity, and speed of sound. 5. A method in accordance with either of claims 1 and 2, wherein the property of the region of interest is an optical property. 6. A method in accordance with either of claims 1 and 2, wherein the property of the region of interest is selected from the group of optical properties including refractive index, opacity, backscattering pattern, polarization, autofluorescence. 7. A method in accordance with claim 1, further comprising deriving a resonant frequency of response of the medium. 8. A method in accordance with claim 1, wherein applying the therapeutic intervention includes at least one of x-ray radiation, gamma radiation, surgery, radio frequency ablation, ultrasound ablation, cryoablation, hypothermia, magnetic hyperthermia, and chemotherapy. 9. A method in accordance with claim 1, wherein mechanically exciting the tissue includes at least one of acoustomotive and magnetomotive excitation. 10. A method in accordance with claim 1, wherein mechanically exciting the tissue includes at least one of tapping, shaking, acoustic radiation force, optical radiation force, focused air puff. 11. A method in accordance with claim 1, wherein deriving a spatially resolved measure of a property of the region of interest includes applying spectral domain optical coherence elastography. 12. A method in accordance with claim 1, wherein derivi... | The Board of Trustees of the University of Illinois | A61B005/00 A61B018/12 A61M013/00 A61B018/02 A61N002/00 A61N005/06 A61N005/10 A61N007/00
US08509883 | B2 | 2013-08-13 | Method for identifying R waves in an ECG signal and an ECG measuring instrument as well as a magnetic resonance device | 2011-06-23 | A method for identifying R waves in an ECG signal is proposed. An ECG measuring instrument measures ECG signals of a patient in which R waves are to be detected. The measured ECG signals are compared with respective reference quantities based on at least two comparison rules. The second comparison rule is dependent on a result of a first comparison conducted according to a first comparison rule. A signal that an R wave has been detected is issued if the first and the second comparison rules are fulfilled. Making the second comparison rule dependent on the result of the first comparison rule enables an adept response to changes of measurement conditions. These changes can be taken into account in further comparisons. Therefore the detection of R waves in an ECG signal can be optimized, leading to an improvement in the image quality in ECG-triggered MR examinations. | 1. A method for issuing a trigger signal for a magnetic resonance device, comprising: measuring a reference ECG signal of a patient in an environment without being disturbed by an gradient field of the magnetic resonance device using an ECG measuring instrument;identifying an R wave in the reference ECG signal using a processing unit;determining a reference quantity from the reference ECG signal in a time interval starting before the R wave and lasting maximum up to an occurrence of the R wave using the processing unit;measuring an ECG signal of the patient in an environment being disturbed by the gradient field of the magnetic resonance device using the ECG measuring instrument;creating a first comparison rule from the reference quantity comprising an optimal filter and outputting a similarity value using the processing unit;comparing the measured ECG signal with the reference quantity based on the first comparison rule;creating a second comparison rule comprising determining a deviation of the reference quantity from the measured ECG signal multiplied by a factor using the processing unit, wherein the factor is dependent on the similarity value of the first comparison rule;comparing the measured ECG signal with the reference quantity based on the second comparison rule; andissuing the trigger signal for the magnetic resonance device if results of the comparison based on the first and the second comparison rules are positive. 2. The method as claimed in claim 1, wherein the reference quantity is a complex number,wherein a real part of the complex number is a time derivative of a reference signal value of a first channel of the ECG measuring instrument, andwherein an imaginary part of the complex number is a time derivative of a reference signal value of a second channel of the ECG measuring instrument at a same time. 3. The method as claimed in claim 1, wherein the reference quantity is a chronological sequence of complex numbers,wherein real parts of the complex numbers are time derivatives of reference signal values of a first channel of the ECG measuring instrument, andwherein imaginary parts of the complex numbers are time derivatives of reference signal values of a second channel of the ECG measuring instrument at a same time. 4. The method as claimed in claim 1, wherein the factor is a complex number exp(i*β), wherein β is dependent on an angle α defined by the similarity value. 5. The method as claimed in claim 4, wherein β equals to α if α does not exceed an upper limit and does not fall below a lower limit. 6. The method as claimed in claim 4, wherein β equals to zero if α exceeds an upper limit or falls below a lower limit. 7. The method as claimed in claim 1, wherein the deviation is determined by an error. 8. The method as claimed in claim 7, wherein the deviation is determined by a sum of the error squares. 9. The method as claimed in claim 1, wherein the first comparison rule comprises a positive result if an absolute value... | Siemens Aktiengesellschaft | A61B005/04
US08515507 | B2 | 2013-08-20 | Device and method for detecting in-vivo pathology | 2009-06-16 | Devices, systems and methods for detecting in vivo pathology are provided. An in vivo sensing device comprises a reacting layer with at least one type of binding agent attached thereon, a sensor configured for sensing an optical change occurring on the reacting substrate, and at least one illumination source. In-vivo fluids are in constant contact with the reacting substrate so that in vivo marker indicating pathology may bind to the binding agent attached onto the reacting layer and may be viewed by the sensor. | 1. An in-vivo sensing device for detecting in-vivo pathology comprising: a device body enclosing: a reacting layer having at least one type of binding agent attached thereon;a sensor configured to sense an optical change on said reacting layer; andat least one illumination source configured to illuminate said reacting layer;each of said sensor and illumination source facing in a forward direction towards said reacting layer such that rays from the illumination source impinge on the reacting layer and are then emitted to the sensor;wherein the device body comprises at least two openings forward of the reacting layer to allow in vivo fluids to flow through said device body and over said reacting layer. 2. The device according to claim 1, wherein the optical change is selected from the group consisting of: a change of color, a change of hue, a change of brightness, a change of optical density, a change of transparency, a change of light scattering, and any combination thereof. 3. The device according to claim 1, wherein said at least one illumination source comprises a white LED. 4. The device according to claim 1, wherein said at least one illumination source comprises a monochromatic illumination source. 5. The device according to claim 1, further comprising more than one illumination source, wherein each of the more than one illumination source has a different illumination spectra. 6. The in-vivo sensing device according to claim 1, wherein said reacting layer includes a substance selected from the group consisting of: silicon, glass, and plastic. 7. The in-vivo sensing device according to claim 1, wherein said reacting layer is positioned at an end of the device body, perpendicular to the forward sensing direction. 8. The device according to claim 1, wherein said openings are shaped so as to induce continuous flow of fluids in and out of the device body. 9. The device according to claim 1, wherein said device body comprises a reference background positioned over said reacting layer. 10. The device according to claim 9, wherein said reference background comprises a mirror. 11. The device according to claim 9, wherein said openings allow in vivo fluids to flow through and beneath said reference background. 12. The device according to claim 1, wherein said sensor comprises an array of light sensitive elements having differing spectrum sensitivities. 13. The device according to claim 1, wherein said device is a swallowable capsule. 14. A method for detecting in vivo pathology comprising the steps of: administering an in vivo sensing device comprising a sensor, an illumination source, a reacting layer and a background, each of said sensor and illumination source facing in a forward direction towards said reacting layer;contacting the reacting layer having at least one type of binding agent attached thereon with a flow of endo-luminal content forward of the reacting layer;illuminating the reacting layer upon the background; andsensing an ... | Given Imaging Ltd. | A61B005/1455
US08512242 | B2 | 2013-08-20 | Noninvasive physiological analysis using excitation-sensor modules and related devices and methods | 2012-07-20 | Methods and apparatus for qualifying and quantifying excitation-dependent physiological information extracted from wearable sensors in the midst of interference from unwanted sources are provided. An organism is interrogated with at least one excitation energy, energy response signals from two or more distinct physiological regions are sensed, and these signals are processed to generate an extracted signal. The extracted signal is compared with a physiological model to qualify and/or quantify a physiological property. Additionally, important physiological information can be qualified and quantified by comparing the excitation wavelength-dependent response, measured via wearable sensors, with a physiological model. | 1. An apparatus that monitors at least one physiological property of an organism, wherein the apparatus is configured to be worn by the organism, wherein the apparatus comprises: at least one energy emitter configured to direct energy at a target region of the organism and at a region adjacent the target region, wherein the target region comprises substantially more blood vessels or blood flow than the adjacent region;at least one detector configured to detect an energy response signal from the target region and an energy response signal from the adjacent region; andat least one processor in communication with the at least one detector, wherein the at least one processor is configured to process the detected signals to produce an extracted energy response signal. 2. The apparatus of claim 1, wherein the at least one energy emitter is configured to direct electromagnetic radiation, mechanical energy, acoustical energy, electrical energy, and/or thermal energy at the target region and at the adjacent region. 3. The apparatus of claim 1, wherein the at least one processor is configured to subtract the energy response signal from the adjacent region from the energy response signal from the target region to produce the extracted energy response signal. 4. The apparatus of claim 1, wherein the at least one processor is configured to differentially amplify the energy response signal from the target region and the energy response signal from the adjacent region prior to producing the extracted energy response signal. 5. The apparatus of claim 1, wherein the at least one processor is configured to compare the extracted energy response signal with a physiological model to assess a physiological condition of the organism. 6. The apparatus of claim 1, further comprising a transmitter in communication with the at least one processor that is configured to transmit the extracted energy response signal to a remote computing device, communication device, and/or entertainment device. 7. The apparatus of claim 6, wherein the transmitter comprises a wireless transmitter. 8. The apparatus of claim 1, wherein the at least one energy emitter comprises at least one optical emitter. 9. The apparatus of claim 8, wherein the at least one optical emitter is selected from the group consisting of laser diodes (LDs), light-emitting diodes (LEDs), and organic light-emitting diodes (OLEDs). 10. The apparatus of claim 8, wherein the at least one optical emitter comprises at least one array of optical emitters. 11. The apparatus of claim 10, wherein the at least one array of optical emitters comprises at least one monolithic array of optical emitters. 12. The apparatus of claim 10, wherein the at least one array of optical emitters comprises at least one partially monolithic array of optical emitters. 13. The apparatus of claim 1, wherein the at least one detector is selected from the group consisting of acoustic detectors, auscultatory detectors, motion detectors, opt... | Valencell, Inc. | A61B005/00
US20130172776 | A1 | 2013-07-04 | TISSUE INDICATOR DETERMINATION | 2011-06-17 | A method for use in analysing impedance measurements performed on a subject, the method including, in a processing system, determining at least one impedance value at at least one frequency, the at least one impedance value representing the impedance of a segment of the subject, determining a tissue impedance parameter value using the at least one impedance value and determining a tissue indicator based at least in part on the tissue impedance parameter value. | 1. A method for use in analysing impedance measurements performed on a subject, the method including, in a processing system: a) determining at least one impedance value at at least one frequency, the at least one impedance value representing the impedance of a segment of the subject;b) determining a tissue impedance parameter value using the at least one impedance value; and,c) determining a tissue indicator based at least in part on the tissue impedance parameter value. 2. A method according to claim 1, wherein the tissue impedance parameter value is indicative of an impedance at a characteristic frequency. 3. A method according to claim 1, wherein the method includes: a) determining a fluid level impedance parameter value using at least one impedance value; and,b) determining a fluid level indicator using at least one fluid level impedance value. 4. A method according to claim 3, wherein the at least one fluid level impedance parameter value is indicative of an impedance at zero frequency. 5. A method according to claim 1, wherein the method includes, in the processing system: a) determining first and second impedance parameter values, the first and second impedance parameter values being at least one of tissue impedance parameter values and fluid level impedance parameter values; and,b) determining at least one of the tissue indicator and a fluid level indicator using the first and second impedance parameter values. 6. A method according to claim 5, wherein the first and second impedance parameter values are determined for first and second body segments, respectively. 7. A method according to claim 6, wherein the first and second body segments are affected and unaffected body segments. 8. A method according to claim 5, wherein at least one of the first and second impedance parameter values is a predicted impedance parameter value. 9. A method according to claim 8, wherein the predicted impedance parameter value is determined using at least one reference impedance parameter value derived from a reference normal population. 10. A method according to claim 9, wherein the reference normal population is selected based on at least one of: a) body segment dominance;b) differences in body segment types;c) ethnicity;d) age;e) gender;f) weight; and,g) height. 11. A method according to claim 5, wherein the method includes: a) determining a ratio of the first and second impedance parameter values; and,b) using the ratio to determine at least one of the tissue indicator and a fluid level indicator. 12. A method according to claim 11, wherein the method includes, in the processing system, determining at least one of the tissue indicator and a fluid level indicator using the equation:Ind=sf×(IR-μ)3σ-μwhere: Ind is the indicator IR is the ratioμ is a ratio mean for a reference population3σ is three standard deviations for the reference populationsf is a scaling factor 13. A method according to claim 12, wherein the method includes, in the proce... | IMPEDIMED LIMITED | A61B005/053
US20130197388 | A1 | 2013-08-01 | DISPOSABLE HAND-HELD DEVICE FOR COLLECTION OF EXHALED BREATH CONDENSATE | 2013-03-12 | A breath condensate collection apparatus comprising a central chamber, a breath input assembly, a plunger assembly and a breath condensate collection port. The central chamber has inner and outer side walls with a coolant material sealed in between. The breath input assembly is disposed on the side of the central chamber in fluid communication with the chamber interior. The plunger assembly has a piston, slidably disposed in the chamber, and a handle extending from a first end of the chamber. The collection port is disposed at the second end of the central chamber in fluid communication with the interior of the chamber. Obstructive structures may be arranged in the chamber interior for increasing the surface area on which condensate may form. The apparatus may also include an outlet assembly that may be removed and replaced with a sampling well into which the condensate may be washed with a buffer solution. | 1. A method of collecting breath condensate, the method comprising: providing a double-walled central chamber having one or more obstructive structures arranged in the interior thereof and a coolant material sealed between the inner and outer side walls for cooling at least the inner walls of the central chamber;lowering the temperature of the coolant material to chill at least the inner walls of the central chamber and the obstructive structures;receiving, in the interior of the central chamber, exhaled breath from a patient;condensing portions of the exhaled breath on the inner surfaces of the inner walls of the central chamber and on the obstructive structures; andremoving condensate, produced during the condensing step, from the central chamber. 2. The method of claim 1, wherein the removing step includes washing the condensate from the obstructive structures. 3. The method of claim 2, wherein the washing step includes adding an amount of liquid to the central chamber, wherein the amount is selected to correspond to the amount of condensate present in the central chamber. 4. The method of claim 2, wherein the washing step includes adding an amount of liquid to the central chamber, wherein the amount is selected to correspond to the amount of condensate likely to be present in the central chamber after the patient exhales into the central chamber for a predetermined period of time. 5. The method of claim 2, wherein the washing step includes adding an amount of liquid to the central chamber, wherein the amount is selected to correspond to the amount of condensate likely to be present in the central chamber after the patient completes a predetermined number of exhalations into the central chamber. 6. The method of claim 2, further comprising the step of removing the obstructive structures from the central chamber before carrying out the washing step. 7. A method of collecting breath condensate, the method comprising: providing a double-walled central chamber having a removable outlet assembly and a coolant material sealed between the inner and outer side walls for cooling at least the inner walls of the central chamber;lowering the temperature of the coolant material to chill at least the inner walls of the central chamber;receiving, in the interior of the central chamber, exhaled breath from a patient;condensing portions of the exhaled breath on the inner surfaces of the inner walls of the central chamber;removing the outlet assembly and replacing it with a sampling well; andmoving condensate, produced during the condensing step, from the central chamber to the sampling well. 8. The method of claim 7, wherein the step of moving condensate includes washing condensate from the central chamber into the sampling well with a known liquid. 9. The method of claim 8, wherein the step of washing condensate includes: introducing a predetermined quantity of the known liquid into the central chamber;mixing the predetermined quantity of the known li... | The Charlotte-Mecklenburg Hospital Authority | A61B005/097
US20130190596 | A1 | 2013-07-25 | Dynamic Optoacoustic Angiography of Peripheral Vasculature | 2013-01-23 | Provided herein are systems and methods for dynamic optoacoustic imaging of the peripheral vasculature. The system generally comprises a short pulse laser, a fiberoptic laser light delivery system, and imaging module, a scanning system, and electronics/computer system for system control and three-dimensional and two-dimensional optoacoustic image visualization. A method is provided for optoacoustic imaging of an appendage using the dynamic optoacoustic imaging system where an appendage of a subject is imaged under conditions of normal, maximum and minimum tolerable temperatures and displaying differential anatomical images of peripheral vasculature in the appendage and functional diagnostic parameters as a function of time and temperature. From this data medical conditions of the appendage may be diagnosed. | 1. An optoacoustic imaging system for dynamic angiography comprising: means for delivering optical energy to a volume of interest on a subject;means for imaging the volume of interest over a range of temperatures tolerable by the subject; andmeans for producing two- or three-dimensional angiographic images of the volume of interest. 2. The optoacoustic imaging system of claim 1, further comprising means for ultrasound imaging of the volume. 3. The optoacoustic imaging system of claim 2, wherein the ultrasound is electrically generated or laser generated. 4. The optoacoustic imaging system of claim 1, wherein the means for delivering optical energy comprises: a short pulse laser operable at one or more wavelengths; anda fiberoptic delivery system optically connected to the laser. 5. The optoacoustic imaging system of claim 4, wherein the one or more wavelengths comprise the visible and near-infrared spectrum, and wherein spectral bands are deliverable in a sequence or toggled. 6. The optoacoustic imaging system of claim 4, wherein the means for imaging the extremity over a range of temperatures comprises: an imaging module having: a vessel shaped to receive the volume of interest;an optoacoustic coupling medium contained in the vessel;means for temperature regulation of the coupling medium; andone or more ultrasonic transducers configured to detect ultrasonic waves generated within the volume of interest upon delivery of the optical energy therein; anda scanner operatively connected with the imaging module to scan the one or more ultrasonic transducers over the area of interest. 7. The optoacoustic imaging system of claim 6, wherein the scanner operates in rotational mode or translational mode or a combination thereof. 8. The optoacoustic imaging system of claim 6, wherein the one or more ultrasonic transducers comprise a transducer array. 9. The optoacoustic imaging system of claim 6, wherein the means for producing two- or three-dimensional angiographic images comprises: electronic components operatively linked to the one or more ultrasonic transducers configured for acquisition of optoacoustic signals, signal and/or image processing and data transmission to a computer; anda computer, having a memory, a processor and a display, in electronic communication with the electronic components and configured for system control and three-dimensional and two-dimensional optoacoustic image visualization. 10. The optoacoustic imaging system of claim 9, wherein said signal or image processing by electronic components comprises one or more processes that are signal amplification, digitization, filtering, convolution or deconvolution, backprojection, reconstruction, summation, inversion, transformation, or iteration. 11. The optoacoustic imaging system of claim 1, wherein the volume of interest is an appendage of the subject. 12. The optoacoustic imaging system of claim 1, said system configured to evaluate blood flow, ischemia or to assist in admin... | - | A61B005/00
US20130178708 | A1 | 2013-07-11 | Articulating Method Including A Pre-Bent Tube | 2013-01-07 | A surgical device is provided including an access port having a tubular member with a first ring secured at a proximal end and a second ring secured at a distal end; an articulation structure having an outer tube and an inner tube; and a control mechanism coupled to one end of the inner tube for advancing the inner tube through the outer tube; wherein the outer tube includes at least one rigid section and at least one flexible section and the inner tube includes at least two pre-bent sections. | 1. A surgical apparatus comprising: an access port having a tubular member with a first ring secured at a proximal end and a second ring secured at a distal end;an articulation structure having an outer tube and an inner tube; anda control mechanism coupled to one end of the inner tube for advancing the inner tube through the outer tube;wherein the outer tube includes at least one rigid section and at least one flexible section and the inner tube includes at least two pre-bent sections. 2. The surgical apparatus according to claim 1, wherein the inner tube is configured to slidably engage and advance through the outer tube. 3. The surgical apparatus according to claim 1, wherein the inner tube and the outer tube are coaxial. 4. The surgical apparatus according to claim 1, wherein the inner tube defines at least one channel for receiving at least one surgical instrument. 5. The surgical apparatus according to claim 1, wherein the inner tube includes at least two channels. 6. The surgical apparatus according to claim 5, wherein one of the at least two channels is used for at least one of smoke evacuation from a surgical site, suction irrigation, and inserting an image capture unit therethrough. 7. The surgical apparatus according to claim 1, wherein at least one pre-bent section of the inner tube causes a like direction bend of the flexible section of the outer tube, when the at least one pre-bent section engages the flexible section. 8. The surgical apparatus according to claim 1, wherein at least one pre-bent section of the inner tube causes the flexible section of the outer tube to bend in any direction based on rotation of the control mechanism, when the at least one pre-bent section engages the flexible section. 9. The surgical apparatus according to claim 1, wherein the control mechanism is configured to rotate the inner tube 360° degrees. 10. The surgical apparatus according to claim 1, wherein the outer tube has two rigid sections of substantially equal length separated by the flexible section. 11. The surgical apparatus according to claim 1, wherein the outer tube has two rigid sections separated by the flexible section, at least one of which is substantially equal in length to a length of the flexible section. 12. A surgical apparatus comprising: an access port having a tubular member with a first ring secured at a proximal end and a second ring secured at a distal end; andan instrument guide device including (i) an outer member having a proximal end and a distal end, the proximal and distal ends being rigid sections connected to each other via a flexible section and (ii) an inner member having at least two rigid bends and at least one channel extending therethrough;wherein the inner member is adapted to be inserted through and slidably engage the outer member such that at least one rigid bend of the inner member engages the flexible section of the outer member. 13. The surgical apparatus according to claim 12, wherein at leas... | COVIDIEN LP | A61B001/32 A61M013/00 A61B001/313 A61B017/128 A61B017/32 A61B017/02 A61B017/068 A61B018/20 A61B005/00 A61M001/00 A61B017/29
US20130204156 | A1 | 2013-08-08 | Methods and Systems For Assessing Muscle Electrical Activity in Response to Stimulation of a Motor Nerve | 2013-01-25 | Provided are systems, devices and methods for monitoring anesthesia. For example, the methods, devices and systems are optionally used to assess muscle electrical activity in response to stimulation of a motor nerve. | 1. A method for assessing neuromuscular blockade in a subject having been administered a muscle relaxant agent, comprising: stimulating a motor nerve to cause an evoked muscle response;recording the evoked muscle response, the evoked muscle response comprising a floating differential signal;quantifying the recorded muscle response; andcomparing the quantified muscle response to a control muscle response, wherein the comparison indicates a level of neuromuscular blockade in the subject. 2. The method of claim 1, wherein the floating differential signal is a non-ground-referenced differential signal. 3. The method of claim 1, wherein recording the evoked muscle response further comprises: recording for muscle electrical activity in a muscle innervated by the motor nerve using two recording electrodes; anddetermining a difference between the muscle electrical activity recorded by the each of the two recording electrodes. 4. The method of claim 3, wherein determining a difference between the muscle electrical activity recorded by each of the two recording electrodes is accomplished without recording for muscle electrical activity using a common reference electrode. 5. The method of claim 3, wherein recording for muscle electrical activity in a muscle innervated by the motor nerve comprises using no more than two recording electrodes. 6. The method of claim 1, wherein stimulating the motor nerve comprises stimulating the motor nerve with a repeated train of temporally-spaced stimuli. 7. The method of claim 6, wherein the control muscle response is a quantified muscle response caused by a prior or subsequent stimulus in the repeated train of temporally-spaced stimuli. 8. The method of claim 6, wherein the motor nerve is stimulated according to a train-of-four protocol or a tetanic protocol. 9. A system for assessing neuromuscular blockade in a subject having been administered a muscle relaxant agent, comprising: a stimulator configured to generate one or more stimuli for stimulating a motor nerve to cause an evoked muscle response;a patient-stimulus interface configured to supply each stimulus generated by the stimulator to the patient;a patient-recording interface configured to record the evoked muscle response in a muscle innervated by the motor nerve, the evoked muscle response comprising a floating differential signal; andat least one processing device configured to: quantify the recorded muscle response; andcompare the quantified muscle response to a control muscle response, wherein the comparison indicates a level of neuromuscular blockade in the subject. 10. The system of claim 9, wherein the floating differential signal is a non-ground-referenced differential signal. 11. The system of claim 9, wherein the patient-recording interface comprises at least two recording electrodes for recording muscle electrical activity in the muscle innervated by the motor nerve, the non-ground-referenced differential signal being a difference between th... | T4 ANALYTICS LLC | A61B005/00 A61B005/0488
US20130178762 | A1 | 2013-07-11 | COLOR-CODED RINGS FOR DETERMINING DEGREE OF CERVICAL DILATATION | 2012-01-05 | A set of color coded rings consisting of one subset of even numbers and other subset of odd numbers together is indicative of serially increasing cervical dilatation from 4 cm. to 9 cm. Vaginal examination with all aseptic precautions is to be carried out every 2 to 4 hours for each delivering woman. Size and color of the ring corresponding to actual cervical dilatation is to be identified. Next ring of the same color indicates expected cervical dilatation at the end of every 2 hours. If the expected cervical dilatation is not reached within the stipulated period of time, it indicates slow progress of labor and need for intervention/referral. It is an alternative for cervicograph which is easy to understand and use by clinical as well as para-clinical personnel during delivery. | 1. A first subset of color coded rings and a second subset of color coded rings, a diameter of each ring of the first subset of color coded rings being an even number and a diameter of each ring of the second subset of color coded rings being an odd number, together the diameters being indicative of serially increasing cervical dilatation from 4 centimeters to 9 centimeters. 2. A method of teaching birth attendants how to accurately assess cervical dilatation and progress of labor using the first and second subsets of color coded rings according to claim 1. 3. A method of evaluating a level of skill of birth attendants after the birth attendants have been taught how to accurately assess cervical dilatation and progress of labor according to claim 2. 4. A method of identifying delayed labor, the method comprising: providing a first subset of color coded rings and a second subset of color coded rings, a diameter of each ring of the first subset of color coded rings being an even number and a diameter of each ring of the second subset of color coded rings being an odd number, together the diameters being indicative of serially increasing cervical dilatation;determining by a first vaginal examination actual initial cervical dilatation of a patient;determining whether the first subset of color coded rings or the second subset of color coded rings is to be used;performing a second vaginal examination of the patient after a duration of two hours has elapsed;identifying the ring which represents the expected cervical dilatation during the time of the second vaginal examination;determining if the actual cervical dilatation during the second vaginal examination corresponds the expected cervical dilatation. 5. The method according to claim 4, wherein if the expected cervical dilatation is not reached, delayed progress of labor is indicated. | KRISHNA INSTITUTE OF MEDICAL SCIENCES UNIVERSITY | A61B005/103
US20130172720 | A1 | 2013-07-04 | APPARATUS FOR DETECTING AN APNEA/HYPOPNEA CONDITION | 2012-12-21 | While remarkably reducing the botheration and burden on the subject, an apnea/hypopnea condition can be detected correctly and easily, and the type of the condition can be identified. A detecting apparatus for detecting an apnea/hypopnea condition of a living body, includes: an electric current applying electrode section to supply an electric current via electrodes into a cervical region of the living body; a measurement electrode section to measure an impedance of the cervical region by the electric current; an analysis section which detects an apnea/hypopnea condition based on the measured impedance; and an output section which outputs the result of detection. | 1. A detecting apparatus for detecting an apnea/hypopnea condition of a living body, including: an electric current applying electrode section configured to supply an electric current via electrodes into a cervical region of the living body;a measurement electrode section configured to measure impedance of the cervical region by the electric current;an analysis section configured to detect an apnea/hypopnea condition based on the measured impedance; andan output section configured to output the result of detection. 2. The detecting apparatus according to claim 1, wherein the detecting apparatus further includes a respiration sensor which is placed on a region of the living body other than the cervical region, and configured to output a signal caused by respiration or respiratory effort of the living body, and the analysis section is configured to identify types of the apnea/hypopnea condition based on the measured impedance and the output signal of the respiration sensor. 3. The detecting apparatus according to claim 2, wherein the output section is configured to visualize the identification result. 4. The detecting apparatus according to claim 2, wherein the analysis section is configured to identify whether the living body is in an obstructive apnea/hypopnea condition or a central apnea/hypopnea condition, based on the measured impedance and the output signal of the respiration sensor. 5. The detecting apparatus according to claim 2, wherein the respiration sensor is a sensor which measures respiration related impedance variation in the trunk region of the living body, and the analysis section,in the case where both the measured impedance and the output signal of the respiration sensor are equal to or larger than respective thresholds, is configured to identify that the living body is in an obstructive apnea/hypopnea condition, and,in the case where both the measured impedance and the output signal of the respiration sensor are smaller than the respective thresholds, is configured to identify that the living body is in a central apnea/hypopnea condition. 6. The detecting apparatus according to claim 5, wherein the respiration related impedance variation of the trunk region is measured by sharing electrodes with an electrocardiogram. 7. The detecting apparatus according to claim 1, wherein each of the electric current applying electrode section and the measurement electrode section includes at least one pair of electrodes respectively. 8. The detecting apparatus according to claim 7, wherein both one electrode of the electrodes pair of the electric current applying electrode section and one electrode of the electrodes pair of the measurement electrode section are placed on a common supporting component. 9. The detecting apparatus according to claim 1, wherein one pair of electrodes is configured to function as both the electric current applying electrode section and the measurement electrode section. | NIHON KOHDEN CORPORATION | A61B005/08 A61B005/00 A61B005/053
US20130204158 | A1 | 2013-08-08 | METHOD OF DIAGNOSIS AND LOCATION OF A SOFT TISSUE INJURY | 2011-05-23 | A method of diagnosing, and determining the position of a microscopic or a macroscopic soft tissue injury or soft tissue stress fracture in a patient. The method includes the steps of determining a pain area on the skin of the patient, applying electromagnetic energy or radiation in a selected portion or range of the visible or infrared spectrums, to parts of the body's surface that correspond with the pain area, obtaining feedback from the patient to determine the sensations that the patient experiences as a result of visible or infrared energy being applied to the tissue at a specific region of pain area, and establishing the site of the microscopic or macroscopic soft tissue injury at the specific region where the sensations are greatest. The visible or infrared energy can be applied using a laser probe. The probe can operated at a selected wavelength or a set of wavelengths in the range of 400 nm to 10,000 ran. The soft tissue injuries to which the present invention may be applicable include injuries that result in symptoms including lower back pain, neck pain, migraines, Type 2 diabetes, sciatica, tinnitus, carpal tunnel syndrome, chronic pain syndrome and fibromyalgia. | 1. A method of diagnosing, and determining the position of, a microscopic or a macroscopic soft tissue injury or soft tissue stress fracture in a patient, including the steps of: determining a pain area on the skin of the patient;applying electromagnetic energy or radiation, in a selected portion or range of the visible or infrared spectrums, to parts of the body's surface that correspond with the pain area;obtaining feedback from the patient to determine the sensations that the patient experiences as a result of visible or infrared energy being applied to the tissue at a specific region of pain area; andestablishing the site of the microscopic or macroscopic soft tissue injury at the specific region where the sensations are greatest. 2. A method as in claim 1 wherein the step of determining on the skin of the patient a pain area comprises the step of observing surface temperature on the skin of the patient with the highest surface temperature indicating a pain area. 3. A method as in claim 1 wherein the step of determining on the skin of the patient a pain area comprises the steps of: obtaining a thermographic image of the pain area of the patient to enable visualization of variation in surface temperature of the pain area;reviewing the thermographic image to determine the point or points of greatest surface temperature; andapplying the electromagnetic energy or radiation to the point or points of greatest surface temperature. 4. A method as in any one previous claim wherein the application of the visible or infrared energy is at any one point is for no longer than two or three minutes. 5. A method as in any one previous claim wherein the visible or infrared energy is applied at a selected wavelength or a set of wavelengths in the visible, near-infrared and infra-red wavelength spectrums. 6. A method as in any one previous claim wherein the visible or infrared energy is be applied using a laser probe. 7. A method as in any one previous claim wherein the visible or infrared energy is applied using a laser probe and which is applied via direct contact of the laser probe with the patient's skin, delivered via a fibre optic delivery system from the laser probe to the patient's skin, or delivered by pointing the beam from the laser probe through the air to the patients skin. 8. A method as in any one previous claim wherein the visible or infrared energy is being applied using a probe or optical emitter device other than a laser device, such as a Light Emitting Diode (LED), a light bulb or similar optical emitter. 9. A method as in claim 6 wherein the probe is operated at a selected wavelength or a set of wavelengths in the range of 400 nm to 10,000 nm, which corresponds to wavelengths in the visible, near-infrared and infra-red wavelength spectrums. 10. A method as in any one previous claim wherein the step of obtaining feedback from the patient comprises establishing dialogue with the patient to understand the sensations that they experienc... | - | A61B005/00 A61B005/01
US20130197557 | A1 | 2013-08-01 | CONICAL TIP POLYMERIC LANCET | 2013-01-29 | A lancet having a conical body incorporating multiple lancet gauge levels defining specific penetration depths to generate varying sample production. The conical body has a narrow tip and a large base, and may be formed of a polymeric material. | 1. A lancet comprising: a lancet body; anda lancet tip comprising generally conical tip element having a tapered surface extending between a sharp apex and a wider base, the tapered surface configured to define a plurality of different lancet gauge levels corresponding to a plurality of different penetration depths. 2. The lancet of claim 1, wherein the body tapered surface comprises a slope that is configured to define a change in penetration depth that is substantially equivalent to a change in gauge level. 3. The lancet of claim 1, wherein the body tapered surface comprises a consistent slope. 4. The lancet of claim 1, wherein the body tapered surface comprises a continuously-variable slope. 5. The lancet of claim 1, wherein the body comprises a conical geometry with a tip angle of between about 2°-10°. 6. The lancet of claim 1, comprising a tip height of between about 2 mm to about 6 mm. 7. A lancet comprising: a lancet body; anda sharp tip projecting from the lancet body and comprising a polymeric material, the sharp tip comprising an acutely-angled tapering outer surface and a base comprising a surface area that is larger than the sharp tip. 8. The lancet of claim 7, wherein the sharp tip is integrally formed with the lancet body as a unitary piece. 9. The lancet of claim 7, wherein the sharp tip outer surface has a smooth and continuous taper. 10. The lancet of claim 7, wherein the sharp tip has a substantially conical geometry. 11. The lancet of claim 1, wherein the sharp tip outer surface taper comprises a plurality of different penetration depth zones and a slope that is configured to change one standard lancet gauge level with a change in one penetration depth zone. 12. A method of controlling penetration depth of a lancet, the method comprising: configuring a lancet tip to have a tapered surface with a point and a base, the tapered surface comprises a plurality of different lancet gauge numbers corresponding to a plurality of different penetration depth increments; andsecuring the lancet tip to a support body. 13. The method of claim 12, wherein the lancet tip tapered surface is configured to change one lancet gauge number with a change of one penetration depth increment. 14. The method of claim 12, wherein the lancet tip tapered surface is conical. 15. The method of claim 13, wherein the lancet tip tapered surface comprises a circular base circumference. 16. A lancet comprising a lancet body and a sharp lancet tip extending from said lancet body, the sharp lancet tip comprising a conical geometry having circular base at its point of connection with the lancet body, a point defining an included angle at a distal end thereof, and a tip height defined between the base and the point. 17. The lancet of claim 16, wherein the sharp lancet tip comprises a polymeric material. | FACET TECHNOLOGIES, LLC | A61B005/15
US20130184566 | A1 | 2013-07-18 | Elastic Antenna System for a Magnetic Resonance Imaging System | 2013-01-16 | An antenna system for a magnetic resonance imaging system includes a plurality of antenna elements. The antenna elements are arranged in, at, or on support elements. The support elements are constructed so as to be non-expandable and have a constant surface dimension. Adjacent support elements are connected to an expandable connecting element. The dimensions of the connecting element may be changed by the expansion. | 1. An antenna system for a magnetic resonance imaging system, the antenna system comprising: a plurality of antenna elements that are connected to support elements that each has a constant surface dimension,wherein adjacent support elements of the support elements are connected by expandable connecting elements. 2. The antenna system as claimed in claim 1, wherein the support elements are constructed so as to be flexibly formable. 3. The antenna system as claimed in claim 2, wherein the support elements are pliable. 4. The antenna system as claimed in claim 1, wherein each of the expandable connecting elements comprises an expandable film. 5. The antenna system as claimed in claim 1, wherein an at least two-dimensionally cohesive network of antenna elements of the plurality of antenna elements is formed with the aid of a plurality of the expandable connecting elements. 6. The antenna system as claimed in claim 1, wherein a substantial portion of the support elements are flat support elements. 7. The antenna system as claimed in claim 6, wherein all of the support elements are flat support elements. 8. The antenna system as claimed in claim 1, wherein the support elements are constructed so as to substantially follow a surface shape of a section of an object to be examined. 9. The antenna system as claimed in claim 8, wherein the support elements have a surface curved in certain sections. 10. The antenna system as claimed in claim 1, further comprising a form fixing element that is constructed to change, fix, or change and fix an expansion of the antenna system. 11. The antenna system as claimed in claim 1, wherein antenna elements of the plurality of antenna elements are arranged at a minimum spacing from each other in an initial state of the antenna system. 12. The antenna system as claimed in claim 1, wherein antenna elements of the plurality of antenna elements are arranged so as to overlap each other in an initial state of the antenna system. 13. A magnetic resonance imaging system comprising: an antenna system comprising: a plurality of antenna elements that are connected to support elements that each has a constant surface dimension,wherein adjacent support elements of the support elements are connected by expandable connecting elements. 14. The magnetic resonance imaging system as claimed in claim 13, further comprising antenna wiring, so the plurality of antenna elements are operatable cablelessly. 15. The magnetic resonance imaging system as claimed in claim 13, wherein the plurality of antenna elements is inductively coupled to a transmitting antenna arrangement of the magnetic resonance imaging system. 16. The magnetic resonance imaging system as claimed in claim 13, wherein the support elements are constructed so as to be flexibly formable. 17. The magnetic resonance imaging system as claimed in claim 16, wherein the support elements are pliable. 18. The magnetic resonance imaging system as claimed in claim 13, wherei... | - | G01R033/34 A61B005/055 G01R033/48
US08480581 | B2 | 2013-07-09 | Systems and methods for anemia detection, monitoring, and treatment | 2010-03-23 | Methods and systems for implantably determining a patient's anemia status and treating anemia are described. Blood viscosity is compared one or more thresholds to determine a patient's anemia status. Therapy, in the form of electrical stimulation therapy or administration of a pharmaceutical delivered to the patient's kidneys or hypothalamus is controlled based on the anemia status. | 1. A medical system, comprising: an implantable sensor including circuitry configured to sense blood viscosity and to generate a signal modulated by the blood viscosity;implantable circuitry configured to receive the blood viscosity signal and to store the blood viscosity; andan anemia module coupled to the implantable circuitry, the anemia module configured to compare the blood viscosity to one or more thresholds associated with hematocrit, to determine an anemia status of a patient based on the comparison, and to store a trend of the anemia status over time. 2. The medical system of claim 1, further comprising a heart failure diagnostics module configured to detect an onset of heart failure decompensation based on the anemia status trend. 3. The medical system of claim 1, wherein the implantable circuitry and the anemia module are incorporated in an implantable cardiac therapy device, the cardiac therapy device further comprising a cardiac therapy controller configured to control a cardiac pacing therapy based on the anemia status trend. 4. The medical system of claim 1, wherein the anemia module is further configured to generate an alert signal based on the anemia status trend. 5. The medical system of claim 1, wherein the anemia module is further configured to evaluate thromboembolism risk and to generate an alert signal based on the thromboembolism risk. 6. An implantable medical system, comprising: an implantable sensor configured to sense blood viscosity;an anemia module configured to compare the blood viscosity to one or more thresholds respectively associated with one or more hematocrit levels and to determine an anemia status of a patient based on comparison of the blood viscosity to the one or more thresholds; anda therapy module configured to deliver therapy to the patient based on the anemia status or blood viscosity. 7. The medical system of claim 6, wherein: the anemia module is configured to evaluate thromboembolism risk; andthe therapy module is configured to deliver therapy to the patient based on the thromboembolism risk. 8. The medical system of claim 6, wherein the therapy module delivers a drug. 9. The medical system of claim 6, wherein the therapy module comprises an electrical stimulator configured to deliver electrical stimulation therapy to one or both kidneys. 10. The medical system of claim 9, wherein the therapy module is configured to provide cardiac resynchronization pacing for heart failure. 11. The medical system of claim 6, wherein the anemia module is configured to detect an onset of heart failure decompensation based on the anemia status and to generate an alert signal in response to detection of the onset of heart failure decompensation. 12. The medical system of claim 6, wherein the anemia module is configured to generate an alert signal based on the anemia status. 13. The medical system of claim 6, wherein the therapy module is configured to electrically stimulate a hypothalamus. 14. The medical... | Cardiac Pacemakers, Inc. | A61B005/00
US08515527 | B2 | 2013-08-20 | Method and apparatus for registering 3D models of anatomical regions of a heart and a tracking system with projection images of an interventional fluoroscopic system | 2004-10-13 | An imaging system for use in a medical intervention procedure is disclosed. A first image acquisition system is configured to produce a fluoroscopy image of an anatomical region. A second image acquisition system is configured to produce a 3D model of the anatomical region. An interventional tracking system, which includes a position indicator, is configured to maneuver within the anatomical region. A first anatomical reference system is common to both the first and the second image acquisition systems, and a second anatomical reference system is common to both the first image acquisition system and the interventional tracking system. A processing circuit configured to process executable instructions for registering the second image acquisition system with the first image acquisition system to define a first registration, registering the interventional tracking system with the first image acquisition system to define a second registration, and in response to the first and second registrations, registering the interventional tracking system with the second image acquisition system. | 1. An imaging system for use in a medical intervention procedure, comprising: a first image acquisition system configured to produce a fluoroscopy image of an anatomical region;a second image acquisition system configured to produce a 3D model of the anatomical region;an interventional tracking system configured to maneuver within the anatomical region, the interventional tracking system comprising a position indicator, the position indicator providing signals indicating coordinates of the position indicator in the anatomical region;a first anatomical reference system common to both the first and the second image acquisition systems;a second anatomical reference system common to both the first image acquisition system and the interventional tracking system, the coordinates of the position indicator being in the second anatomical reference system; anda processing circuit configured to process executable instructions for:registering the second image acquisition system with the first image acquisition system to define a first registration;registering the interventional tracking system with the first image acquisition system utilizing the signals from the position indicator to define a second registration; andin response to the first and second registrations, registering the interventional tracking system with the second image acquisition system using both the first and second registrations. 2. The imaging system of claim 1, wherein: the interventional tracking system further comprises a catheter, the position indicator being coupled to the catheter;the processing circuit is further configured to register the second image acquisition system with the first image acquisition system by registering the 3D model with the fluoroscopy image; andthe processing circuit is further configured to register the interventional tracking system with the first image acquisition system by registering the position indicator with the fluoroscopy image. 3. The imaging system of claim 2, wherein the processing circuit is further configured to process executable instructions for: recording a location of a first position of the catheter in the fluoroscopy image;in response to the signals from the position indicator, recording the coordinates of the position indicator on the catheter at the first position; andregistering the location with the coordinates thereby registering the position indicator with the fluoroscopy image. 4. The imaging system of claim 3, wherein the processing circuit is further configured to process executable instructions for: recording at least three locations of at least first, second and third positions of the catheter in the fluoroscopy image;in response to the signals from the position indicator, recording the coordinates of the position indicator on the catheter at the first, second and third, positions; andregistering the three locations with the coordinates at the first, second, and third positions thereby registering the position indicator wi... | General Electric Company Jasbir S. Sra | A61B005/05
US08498683 | B2 | 2013-07-30 | Method for respiration rate and blood pressure alarm management | 2010-04-30 | Embodiments of the present disclosure relate to display features that facilitate observation of monitored physiological data. According to certain embodiments, a monitoring system may include a monitor capable of receiving data related to the physiological parameters and storing data related to the parameters. The monitor may include a microprocessor capable of determining a respiration rate baseline from the data and establishing an alarm sensitivity for respiration rate based on the respiration rate baseline. The alarm sensitivity may comprise a first tier, a second tier, and a third tier. Each tier may correspond to a specific respiratory rate range and the alarm sensitivity may be selected based on which specific respiratory rate range encompasses the respiration rate baseline. Further, in certain embodiments a blood pressure baseline may be determined and an alarm sensitivity established based on the blood pressure baseline. | 1. A method, comprising: receiving input from a sensor relating to one or more physiological parameters and storing data related to the parameters;determining a respiration rate baseline from the data; andestablishing an alarm sensitivity for respiration rate based on the respiration rate baseline, wherein the alarm sensitivity comprises a first tier corresponding to a low respiratory rate range, a second tier corresponding to a normal respiratory rate range, and a third tier corresponding to a high respiratory rate range, and the alarm sensitivity is selected based on which specific respiratory rate range encompasses the respiration rate baseline, wherein the alarm sensitivity relates to an acceptable percent shift of the respiration rate from the respiration rate baseline that if exceeded triggers an alarm, and the acceptable percent shift for at least one of the tiers is different from the acceptable percent shift of the other tiers. 2. The method of claim 1, comprising: determining a respiration rate from the data; and measuring a percent shift of the respiration rate from the respiration rate baseline. 3. The method of claim 2, comprising triggering the alarm if the percent shift exceeds the established alarm sensitivity. 4. The method of claim 3, comprising triggering the alarm when the respiration rate is within the normal respiratory rate range. 5. The method of claim 2, comprising triggering the alarm if the percent shift exceeds the established alarm sensitivity for a predetermined amount of time. 6. The method of claim 2, comprising readjusting the alarm sensitivity level. 7. The method of claim 1, wherein the data related to the parameters comprises pulse oximetry data. 8. The method of claim 1, wherein the low respiratory rate range comprises 6 breaths per minute and below, the normal respiratory rate range comprises 7 breaths per minute to 29 breaths per minute, and the high respiratory rage range ranges comprises 30 breaths per minute and above. 9. A monitoring system, comprising: a sensor configured to sense patient physiological parameters; anda monitor configured to receive input from the sensor related to the patient physiological parameters and to store data related to the parameters, the monitor comprising: one or more processors configured to:determine a respiration rate baseline from the data; andestablish an alarm sensitivity for respiration rate based on the respiration rate baseline, wherein the alarm sensitivity comprises a first tier corresponding to a low respiratory rate range, a second tier corresponding to a normal respiratory rate range, and a third tier corresponding to a high respiratory rate range, and the alarm sensitivity is selected based on which specific respiratory rate range encompasses the respiration rate baseline, wherein the alarm sensitivity relates to an acceptable percent shift of the respiration rate from the respiration rate baseline that if exceeded triggers an alarm, and the acceptable... | Covidien LLP | A61B005/00
US08521244 | B2 | 2013-08-27 | Physiological parameter monitoring apparatus | 2009-09-16 | A tissue oximeter sensor includes a substrate with a non-zero finite depth and first and second major sides. At least a first material free region extends along the depth from one of the sides to the other of the two sides forming a first well in the substrate. One of the sides of the substrate is configured to be removeably affixed to a human or animal subject. The sensor also includes a first channel with first and second end portions. One of the end portions of the first channel is selectively positioned in the first well along the depth alternatively at one of a plurality of different depth positions. The first channel routes radiation at least one of from the first end portion to the second end portion or from the second end portion to the first end portion. | 1. A tissue oximeter sensor, comprising: a substrate with a non-zero finite depth and first and second major sides, wherein at least a first material free region extends along the depth from one of the sides to the other of the two sides forming a first well in the substrate, and one of the sides of the substrate is configured to be removeably affixed to a human or animal subject; anda first channel with first and second end portions, wherein one of the end portions of the first channel is selectively positioned in the first well along the depth alternatively at one of a plurality of different depth positions and the end portion does not extend beyond the first well on the side configured to be affixed to the subject, and the first channel routes radiation at least one of from the first end portion to the second end portion or from the second end portion to the first end portion. 2. The tissue oximeter sensor of claim 1, wherein the first channel includes a set of flexible fiber optic fibers. 3. The tissue oximeter sensor of claim 1, wherein the substrate is flexible and flexes to conform to a surface contour of the subject. 4. The tissue oximeter sensor of claim 1, wherein the selected depth determines at least one a radiation emission zone or a radiation detection zone. 5. The tissue oximeter sensor of claim 1, wherein the position of the first channel in the well corresponds to one or more of at least one of a predetermined emission electromagnetic radiation wavelength or a predetermined detection electromagnetic radiation wavelength, at least one of a predetermined electromagnetic radiation emission efficiency or a predetermined electromagnetic radiation detection efficiency, or a predetermined electromagnetic radiation source power consumption. 6. The tissue oximeter sensor of claim 1, wherein the end portion is an end of the first channel located between the two major sides of the substrate. 7. The tissue oximeter sensor of claim 1, further comprising: a radiation coupler coupled to the end portion that is not affixed in the well, wherein the coupler at least one of directs radiation to the first channel or directs radiation leaving the first channel. 8. The tissue oximeter sensor of claim 7, wherein the radiation coupler is an optical taper. 9. The tissue oximeter sensor of claim 1, further including an adhesive layer coupled to the side of the substrate configured to be removeably affixed to the human or animal subject. 10. The tissue oximeter sensor of claim 1, wherein at least a second material free region in the substrate extends along the depth from one of the sides to the other of the sides forming a second well in the substrate, and further comprising: a second channel with first and second end portions, wherein one of the end portions of the second channel is selectively positioned in the second well along the depth alternatively at one of a plurality of different depth positions and the end portion of the second channel d... | Analogic Corporation | A61B005/1455
US08494623 | B2 | 2013-07-23 | Method and apparatus for in-vivo physiological monitoring | 2009-06-09 | A method is provided that includes providing a monitoring apparatus including one or more modules within a target cavity or lumen of a body. The one or more modules are provided within the target cavity or lumen in a first state in which the monitoring apparatus is configured to remain within the target cavity or lumen. The method further includes monitoring physiological conditions of the body using one or more sensors within the one or more modules, and providing the one or more modules in a second state in which the monitoring apparatus is configured to exit the target cavity or lumen. | 1. A monitoring apparatus comprising: a plurality of modules connected in series configured to be provided within a target cavity or lumen of a body,wherein one or more of the plurality of modules is configured to continuously monitor physiological conditions of the body, andwherein the plurality of modules are configured to be provided in a first state in which each of the plurality of modules is locked to another one or more of the plurality of modules to form a closed ring shape and said monitoring apparatus is configured to remain within the target cavity or lumen without fixing to a wall of the target cavity or lumen, andin a different second state in which the plurality of modules separate from each other and said monitoring apparatus is configured to exit the target cavity or lumen, and wherein a state indicates a form of a collection of the plurality of modules. 2. The monitoring apparatus according to claim 1, wherein said one or more modules are configured to be provided in a third state in which said monitoring apparatus is configured to be inserted within the target cavity or lumen. 3. The monitoring apparatus according to claim 1, wherein said one or more modules are configured to transform into said second state based upon a signal generated from a component within said one or more modules. 4. The monitoring apparatus according to claim 1, wherein said one or more modules includes a module configured to wirelessly transmit and receive communications from an external device provided outside of the body. 5. The monitoring apparatus according to claim 4, wherein said one or more modules are configured to transform into said second state based upon a signal from the external device. 6. A method comprising: providing a monitoring apparatus including a plurality of modules connected in series within a target cavity or lumen of a body, wherein the plurality of modules are provided within the target cavity or lumen in a first state in which each of the plurality of modules is locked to another one or more of the plurality of modules to form a closed ring shape and the monitoring apparatus is configured to remain within the target cavity or lumen without fixing to a wall of the target cavity or lumen;monitoring physiological conditions of the body using one or more sensors within one or more of the plurality of modules; andproviding the one or more modules in a different second state in which the plurality of modules separate from each other and the monitoring apparatus is configured to exit the target cavity or lumen,wherein a state indicates a form of a collection of the plurality of modules. 7. The method according to claim 6, wherein the monitoring apparatus is implanted within the target cavity or lumen with the one or more modules in a third state in which the monitoring apparatus is configured to be inserted into the target cavity or lumen. 8. The method according to claim 7, wherein the monitoring apparatus is implanted within... | The Board of Trustees of the Leland Stanford Junior University | A61B005/0452
US11026600 | B2 | 2021-06-08 | Activity classification in a multi-axis activity monitor device | 2012-10-10 | An activity classification device is disclosed. The activity classification device comprises one or more motion sensors and a memory configured to receive signals from the one or more motion sensors. The device further includes a processor in communication with the memory. Finally, the device includes a classification algorithm executed by the processor, the classification algorithm for identifying activities that a user is engaged in. The memory may also record a user's activity log, calorie count and an RF module, which transmits the recorded data to a host either upon request or continuously. | 1. A device comprising: motion sensors including a gyroscope and an accelerometer;a memory configured to receive signals from the motion sensors;a processor in communication with the memory;a classification algorithm executed by the processor; the classification algorithm for identifying activities that a user is engaged in using the gyroscope and the accelerometer and for assigning a confidence value to an identified activity; anda power management algorithm that (i) stores data from the accelerometer associated with the identified activity and disables the gyroscope when the confidence value exceeds a threshold and (ii) compares subsequent data from the accelerometer to the stored data and enables the gyroscope when variance between the subsequent data and the stored data is sufficiently large. 2. The device of claim 1, wherein the motion sensors comprise any or any combination of one or more accelerometers, one or more gyroscopes, one or more magnetometers, one or more pressure sensors, one or more temperature sensors, one or more microphones, and one or more heart rate monitors. 3. The device of claim 1, wherein each of the motion sensors is an integrated module on a single substrate. 4. The device of claim 1, further comprising a step counter based on any combination of the identified activity or identified activity transitions, and reporting a number of steps. 5. The device of claim 1, wherein the memory is configured to store an activity data. 6. The device of claim 5, further comprising a circuit which wirelessly transmits the activity data to a second device. 7. The device of claim 1, wherein the classification algorithm includes estimating a calorie burn rate based on the identified activities. 8. The device of claim 1, wherein the identified activities include any of sleeping, driving a car, bicycling, jogging, playing tennis, golfing, sitting, standing, walking, running, swim strokes, waving motions and moving hand in circles. 9. The device of claim 8, wherein the swim strokes comprise any of a breaststroke, a backstroke, and freestyle and the waving motions include any of a handshake, dribbling. 10. A computer-implemented method for identifying activities of a device, the method comprising: utilizing motion sensors on the device including a gyroscope and an accelerometer to identify activities;utilizing a classification algorithm executed by a processor; the classification algorithm for identifying the activities and for assigning a confidence value to an identified activity; andutilizing a power management algorithm executed by the processor that (i) stores data from the accelerometer associated with the identified activity and disables the gyroscope when the confidence value exceeds a threshold and (ii) compares subsequent data from the accelerometer to the stored data and enables the gyroscope when variance between the subsequent data and the stored data is sufficiently large. 11. The computer-implemented method of claim... | InvenSense, Inc. | A61B005/11 G01R033/028 A61B005/00
US10258293 | B2 | 2019-04-16 | User interface features for a diabetes management application | 2012-05-02 | A method is provided for contextualizing manual entries of blood glucose measures for a patient into a patient log of a portable computing device. The method includes: administering a structured collection procedure, where the structured collection procedure specifies two or more collection actions for obtaining blood glucose measures from a patient; generating a reminder notification for a given collection action of the structured collection procedure, where the given collection action is associated with a given event of patient; and displaying a data entry interface upon receipt of an acceptance input from a user in response to the reminder notification, where the data entry interface includes a first input for a blood glucose measure and a second input for an event associated with the blood glucose measure, such that value for the second input is defaulted to the given event from the reminder notification. | 1. A computer-implemented method for displaying results of at least a three-day structured collection procedure of blood glucose measures obtained by a blood glucose meter to a user of a portable computing device, comprising administering, by the computing device, a structured collection procedure over a period of three days to the user, where the structured collection procedure specifies seven future events of pre-breakfast, post-breakfast, pre-lunch, post-lunch, pre-dinner, post-dinner, and bedtime and an acceptance window that is prospective for each of the plurality of future events for obtaining blood glucose measures from a patient throughout the course of a given day;obtaining blood glucose measures from the patient by the user operating the blood glucose meter to perform the structured collection procedure over the period of three days;transferring blood glucose measures from the blood glucose meter to the computing device by the user;determining, by a sensor residing in the computing device, an orientation of a display of the computing device;displaying, on a display of the computing device, a first graph for the structured collection procedure in response to a determination that a longitudinal axis of the display is orientated vertical, the first graph plots blood glucose measures from the seven predetermined events that meet the acceptance window that is prospective from each of the three days on the first graph such that one axis of the first graph represents time during a single day and blood glucose measures for each day is a time series represented by a separate line on the first graph; anddisplaying, on a display of the computing device, a second graph for the structured collection procedure in response to a determination that the longitudinal axis of the display is orientated horizontal, the second graph plots blood glucose measures from the seven predetermined events that meet the acceptance window that is prospective for each of the three days on the second graph such that one axis of the second graph represents time over three days and blood glucose measures are a time series represented by a single line on the second graph. 2. The method of claim 1 further comprises demarcating a range of acceptable blood glucose measures with visual indicia on at least one of the first graph and the second graph. 3. The method of claim 1 further comprises plotting blood glucose measures from different days with different visual indicia on at least one of the first graph and the second graph. 4. The method of claim 1 further comprises plotting blood glucose measures from different days with different colors on at least one of the first graph and the second graph. 5. The method of claim 1 wherein administering a structured collection procedure further includes receiving a data entry from the user of the computing device, where the data entry includes a blood glucose measure;evaluating the data entry in relation to the structured collection... | Roche Diabetes Care, Inc. | A61B005/00 G06Q010/10 G16H010/60 G16H050/20
US09572498 | B2 | 2017-02-21 | Ultrasonic probe and inspection apparatus equipped with the ultrasonic probe | 2013-03-14 | An ultrasonic probe includes a light irradiating portion configured to radiate light for generating ultrasonic waves from a light absorber, an ultrasonic transducing portion configured to transduce the ultrasonic waves to an electric signal, and a light guide member configured to introduce light from a light source to the light irradiating portion. A light irradiating region of the light irradiating portion is included within an ultrasonic receiving region of the ultrasonic transducing portion. | 1. An ultrasonic probe comprising: a transducer array having a plurality of acoustic transducers each of which has a receiving surface so as to transduce an ultrasonic wave into an electrical signal;a light source; anda light diffusion member connected to said light source so as to diffuse light emitted from said light source into an inspection subject,wherein said light diffusion member has a propagating surface through which the ultrasonic wave is propagated from said light diffusion member to said transducer array,wherein said propagating surface is connected to said receiving surface,wherein said light diffusion member has a light irradiating surface located in opposition to said propagating surface, andwherein said light diffusion member extends along an extending direction from a first end to a second end, and wherein said light source is located next to one of said first end and said second end of said light diffusion member. 2. The ultrasonic probe according to claim 1, wherein the light diffusion member includes plural light irradiating portions each configured to irradiate diffused light from the light source into the inspection subject. 3. The ultrasonic probe according to claim 2, wherein each of the plural light irradiating portions is positioned in front of a corresponding one of the receiving surfaces of the transducer array, in a direction of the ultrasonic wave from the inspection subject. 4. An ultrasonic probe comprising: a transducer array having a plurality of acoustic transducers each of which has a receiving surface so as to transduce an ultrasonic wave into an electrical signal;a light source;a light diffusion member connected to said light source so as to diffuse light emitted from said light source into an inspection subject,wherein said light diffusion member is laid over said transducer array so as to have a propagating surface through which the ultrasonic wave propagates in a direction through a thickness of said light diffusion member to said transducer array and a light irradiating surface in opposition to said propagating surface, andwherein said light diffusion member has said light irradiating surface located closer to the inspection subject than is said transducer array. 5. The ultrasonic probe according to claim 4, wherein said light diffusion member has a plurality of said light irradiating surfaces. 6. The ultrasonic probe according to claim 4, wherein each of the plurality of acoustic transducers is a capacitive micro-machined ultrasonic transducer. 7. The ultrasonic probe according to claim 6, wherein at least one of the plurality of said capacitive micro-machined ultrasonic transducers has a different receiving area from another of the plurality of said capacitive micro-machined ultrasonic transducers. 8. An inspection apparatus using the ultrasound probe according to claim 4, comprising: a signal processing unit configured to process an ultrasonic signal from said ultrasound probe;an image data pro... | CANON KABUSHIKI KAISHA | A61B008/14 A61B005/00 G01N029/24
US09265462 | B2 | 2016-02-23 | System and method for sensorized user interface | 2013-03-25 | A system and method for is provided for operation of an orthopedic system. The system includes a load sensor for converting an applied pressure associated with a force load on an anatomical joint, and an ultrasonic device for creating a low-power short-range ultrasonic sensing field within proximity of the load sensing unit for assessing alignment. The system can adjust a strength and range of the ultrasonic sensing field according to position. It can report audible and visual information associated with the force load and alignment. Other embodiments are disclosed. | 1. A medical system for generating quantitative measurements on the muscular-skeletal system, comprising: a load sensing device configured to couple to the muscular-skeletal system to measure a load magnitude and a position of load applied thereto;a surgical navigation device configured to measure muscular-skeletal alignment; anda remote system having a display configured to wirelessly couple to the surgical navigation device and the load sensing device where the remote system is configured to receive quantitative measurement data from the load sensing device and the surgical navigation device and where the remote system is configured to display load magnitude, position of load, and alignment data. 2. The system of claim 1, further comprising a detector unit coupled to the remote system for receiving visual, audio, or motion queues from within a surgical field. 3. The system of claim 1, wherein the surgical navigation device performs the steps of: emitting a plurality of ultrasonic pulses from a plurality of ultrasonic transmitters on a wand of the surgical navigation device configured to transmit the ultrasonic pulses;capturing the ultrasonic pulses from a plurality of microphones on a receiver of the surgical navigation device;digitally sampling and storing a history of received ultrasonic waveforms in a memory of the receiver;estimating from the stored ultrasonic waveforms a time of flight between transmitting and receiving of the ultrasonic pulses;identifying a location of the wand from the time of flight measurements received at the plurality of microphones;calculating for the plurality of ultrasonic waveforms stored in the memory a phase differential between the ultrasonic waveforms and previously received ultrasonic waveforms; andupdating the location of the wand from a mathematical weighting of said time of flight with said phase differential. 4. The system of claim 3, wherein the receiver coordinates the emitting and the capturing of the plurality of ultrasonic pulses via wireless infrared synchronized communication from the wand. 5. The system of claim 3, where the surgical navigation device comprises a wand and a receiver that adjusts an ultrasonic waveform transmit sensitivity in accordance with the proximity of the wand to the receiver. 6. The system of claim 3, where the surgical navigation device comprises a wand and a receiver that adjusts an ultrasonic transmit sensitivity to compensate and match transmitter characteristics to airflow and temperature parameters of a sound field therein. 7. The system of claim 5, wherein the receiver transmits an index to the wand that identifies a waveshape stored in local memory and which the wand transmits in response to receiving the index. 8. An operating room system comprising: one or more sensors configured to measure load and position of load of a the muscular-skeletal system;one or more sensors configured to measure alignment of the muscular-skeletal system; anda remote system havi... | ORTHOSENSOR INC | G08B021/00 A61B005/00 G06F003/01 G06F003/03 G06F003/0485 H04R025/00 G06F003/0488 G06F003/0346 A61B005/103 A61B008/08 H04L029/08
US20130211223 | A1 | 2013-08-15 | ELECTRODE FOR ELECTROCARDIOGRAPH AND CHEST BELT THREFOR | 2011-06-13 | The invention relates to an electrocardiograph electrode comprising one or more contact members (1; 1′; 1″) provided with a plurality of contact pads (3; 3′; 3″) suitable to establish an electrical contact with the body of a patient, wherein the contact members (1; 1′; 1″) and/or contact pads (3; 3′; 3″) are restrained to a supporting member (2) of the electrode by way of a plurality of elastic members (4; 4′; 4″). The invention also relates to an electrocardiograph chest belt (5) comprising a plurality of said electrodes. | 1. An electrocardiograph electrode comprising a contact member and a plurality of contact pads arranged on said contact member and suitable to respectively establish an electrical contact with the body of a patient, wherein said contact member is restrained to a supporting member of the electrocardiograph electrode by way of a plurality of elastic arm members, wherein the contact member is made up of a body comprising a plurality of arms protruding radially outwards from a central portion, the contact pads being respectively arranged at the ends of each of said arms and the contact member being connected to the supporting member at the ends of said arms or at said central portion. 2. An electrode according to claim 1, wherein the contact member is removably mounted on the supporting member. 3. An electrode according to claim 1, wherein said elastic arm members are made of shape memory materials and are configured so as to be bent or curved towards the patient's body in an operative condition at temperatures proximate or corresponding to the patient's average body temperature. 4. An electrode according to claim 1, wherein the contact pads are covered by layer of a ion gel. 5. An electrode according to claim 4, wherein the overall shape of the contact pads covered by the layer of ion gel is convex. 6. An electrode according to claim 1, wherein the contact member is concave-shaped and its cavity is arranged so as to face away from the supporting member of the electrocardiograph electrode. 7. An electrocardiograph chest belt comprising one or more electrocardiograph electrodes according to claim 1 and a plurality of electrical wires connected to the contact pads of each one of said electrodes, and wherein said electrical wires are restrained to said chest belt. 8. A chest belt according to claim 7, further comprising one or more wireless transmitters, said transmitters being respectively connected to each one of the contacts pads arranged on the contact member of each electrocardiograph electrode and suitable to send the data acquired by each electrode to a remote control unit. 9. A chest belt according to claim 7, wherein the electrical wires connected to the contact pads are housed in the thickness of the chest belt. 10. A chest belt according to claim 7, further comprising two components connectable to one another, the supporting members of the electrodes, the connecting wires and the transmitter or transmitters being arranged on an external component of the chest belt and the contact members being arranged on an internal component of the chest belt. 11. A chest belt according to claim 10, further comprising an additional component intended to be mounted on the internal component and to contact the patient's skin, said additional component comprising a plurality of portions made of a highly conductive material and so arranged to match the locations of the electrodes mounted in the internal and external components. | - | A61B005/0408 A61B005/00
US20130211246 | A1 | 2013-08-15 | METHODS AND DEVICES FOR GASTROINTESTINAL SURGICAL PROCEDURES USING NEAR INFRARED (nIR) IMAGING TECHNIQUES | 2012-12-20 | Described herein are methods and devices for performing gastrointestinal surgical procedures using near infrared (nIR) imaging techniques. Described herein are imaging systems, endoscopes, and methods making use of near infrared (nIR) imaging techniques. The imaging systems, endoscopes, and methods can be used, for example, in endoscopic retrograde cholangiopancreatography (ERCP) for visualization of the intraduodenal portion of the bile duct, and in procedures to visualize and to direct treatment of bleeding ulcers, gastrointestinal bleeding, and tumors, for example, a pancreatic mass. | 1. An imaging system for an endoscope comprising: a light source capable of emitting near-infrared (nIR) light;an objective lens;an optical filter;an imaging sensor; andan image display unit. 2. The imaging system of claim 1 wherein the light source is capable of emitting nIR light having a wavelength of 800 nm. 3. The imaging system of claim 1 wherein the optical filter is a band-pass filter centered at 830 nm or a long-pass filter excluding light below 810 to 820 nm. 4. The imaging system of claim 1 wherein the light source is further capable of emitting visible light. 5. The imaging system of claim 1 wherein the imaging sensor is a camera. 6. The imaging system of claim 5 wherein the camera is a solid state nIR sensitive camera. 7. The imaging system of claim 1 wherein the image display unit is a monitor. 8. The imaging system of claim 1 wherein said endoscope is adapted for use in endoscopic retrograde cholangiopancreatography (ERCP). 9. The imaging system of claim 1 wherein said endoscope is adapted for use in esophagogastroduodenoscopy (EGD). 10. An endoscope comprising: a distal portion for insertion into a patient;a proximal portion which is external to the patient; andan imaging system having a light source capable of emitting near-infrared (nIR) light; an objective lens; an optical filter; and an imaging sensor. 11. The endoscope of claim 10 wherein the light source and objective lens are positioned at a distal end of the endoscope. 12. The endoscope of claim 10 wherein the optical filter and imaging sensor are positioned at a proximal end of the endoscope. 13. The endoscope of claim 10 wherein the light source is capable of emitting nIR light having a wavelength of 800 nm. 14. The endoscope of claim 10 wherein the optical filter is a band-pass filter centered at 830 nm or a long-pass filter excluding light below 810 to 820 nm. 15. The endoscope of claim 10 wherein the light source is further capable of emitting visible light. 16. The endoscope of claim 10 wherein the imaging sensor is a camera. 17. The endoscope of claim 16 wherein the camera is a solid state nIR sensitive camera. 18. The endoscope of claim 10 further comprising at least one lumen. 19. The endoscope of claim 18 further comprising at least one medical device inserted in said at least one lumen. 20. The endoscope of claim 19 wherein the at least one medical device is a catheter or a guide wire. 21. The endoscope of claim 10 wherein the endoscope is adapted for use in endoscopic retrograde cholangiopancreatography (ERCP). 22. The endoscope of claim 10 wherein the endoscope is adapted for use in esophagogastroduodenoscopy (EGD). 23. An endoscopic retrograde cholangiopancreatography (ERCP) method comprising: injecting a patient with a dye which emits near-infrared (nIR) light upon excitation and which is absorbed into biliary epithelium;positioning, in the patient's duodenum, an endoscope capable of emitting and detecting near-infrared light;emitting n... | - | A61B001/273 A61B001/00 A61M005/00 A61B001/06 A61B001/018 A61M025/09 A61B005/00 A61B001/04
US20130171614 | A1 | 2013-07-04 | EXTRACORPOREAL PERFUSION CIRCUIT SENSOR ASSEMBLY AND METHODS OF ISOLATING SENSORS THEREOF IN SEPARATE DRY AND WET ENVIRONMENTS AND STERILIZATION OF THE ASSEMBLY | 2011-09-02 | Packaged cardiopulmonary bypass or organ perfusion system sensor subassemblies are provided. The packaged sensor subassemblies include a sensor subassembly and a package. The sensor subassembly includes a pre-calibrated pH sensor in a dry environment, a pre-calibrated PC02 sensor in a dry environment, and a pre-calibrated pC02 sensor in a wet environment, is sterile, and is disposed in the package. Also provided are methods of use of the packaged cardiopulmonary bypass or organ perfusion system sensor subassemblies. | 1. A packaged cardiopulmonary bypass or organ perfusion system sensor subassembly comprising: a sensor subassembly, anda package;wherein the sensor subassembly comprises a pre-calibrated pH sensor in a dry environment, a pre-calibrated pO2 sensor in a dry environment, and a pre-calibrated pCO2 sensor in a wet environment; is sterile; and is disposed in the package. 2. A packaged sensor subassembly according to claim 1, wherein the pH sensor, the pO2 sensor, and the pCO2 sensor do not require further calibration before use in cardiopulmonary bypass or isolated organ perfusion. 3. A packaged sensor subassembly according to claim 1, wherein the pH sensor, the pO2 sensor, and the pCO2 sensor are factory pre-calibrated. 4. A packaged sensor subassembly according to claim 1, wherein the sensors are connected in series. 5. A packaged sensor subassembly according to claim 1, wherein: the sensor subassembly further comprises a conduit with a bidirectional flow passage, an inlet/outlet end, an outlet/inlet end, two valves, a closed and sealed chamber, and a liquid buffer solution; andthe conduit extends between the inlet/outlet end and the outlet/inlet end, the two valves are disposed along the conduit, the closed and sealed chamber is disposed between the two valves, the liquid buffer solution is in the closed and sealed chamber, and the pCO2 sensor is maintained in the liquid buffer solution. 6. A packaged sensor subassembly according to claim 1, wherein: the sensor subassembly is configured for receipt in a main housing, such that upon removing the sensor subassembly from the package and fully disposing the sensor subassembly in the main housing, the sensors are automatically registered with an optic communication cable and the wet environment is automatically opened to allow free flow of fluid over the pH sensor, the pO2 sensor, and the pCO2 sensor. 7. A method of use of a packaged sensor subassembly according to claim 1 for cardiopulmonary bypass or isolated organ perfusion comprising: removing the sensor subassembly from the package;disposing the sensor subassembly in a main housing;connecting the sensor subassembly in-line with a fluid circuit via connector members;actuating the sensor subassembly from a closed state to an open state to allow fluid within the fluid circuit to flow freely through the sensor subassembly;and monitoring at least one of pH, partial pressure of oxygen, and partial pressure of carbon dioxide during use in cardiopulmonary bypass or isolated organ perfusion. 8. A method according to claim 7, wherein the sensor subassembly is not further sterilized before use in cardiopulmonary bypass or isolated organ perfusion. 9. A method according to claim 7, wherein the pH sensor, the pO2 sensor, and the pCO2 sensor are not further calibrated before use in cardiopulmonary bypass or isolated organ perfusion. 10. A method according to claim 7, wherein the monitoring is continuous and in real-time. 11. A method according to claim ... | XVIVO Perfusion AB | A61B005/1455 A61B005/145 A01N001/02 A61M001/36
US08478384 | B2 | 2013-07-02 | Intravascular optical coherence tomography system with pressure monitoring interface and accessories | 2010-01-19 | An optical coherence tomography system and method with integrated pressure measurement. In one embodiment the system includes an interferometer including: a wavelength swept laser; a source arm in communication with the wavelength swept laser; a reference arm in communication with a reference reflector; a first photodetector having a signal output; a detector arm in communication with the first photodetector, a probe interface; a sample arm in communication with a first optical connector of the probe interface; an acquisition and display system comprising: an A/D converter having a signal input in communication with the first photodetector signal output and a signal output; a processor system in communication with the A/D converter signal output; and a display in communication with the processor system; and a probe comprising a pressure sensor and configured for connection to the first optical connector of the probe interface, wherein the pressure transducer comprises an optical pressure transducer. | 1. A probe for an optical coherence tomography system comprising: a body having a wall defining a bore;a first optical fiber segment located within the bore, the first optical fiber segment having a first end and a second end;a second optical fiber segment having a longitudinal axis located within the bore, the second optical fiber segment having an angled end and a optical pressure transducer-facing end;an optical pressure transducer located within the bore and in optical communication with the first optical fiber segment and the optical pressure transducer-facing end; anda coating disposed on the angled end, the coating configured to receive light and transmit a first portion of the received light to the optical pressure transducer, wherein the first optical fiber segment is positioned to receive a first optical signal for optical coherence tomography imaging from the angled end,wherein the body further defines at least one opening from the bore to the environment by which pressure from the environment is transmitted to the optical pressure transducer. 2. The probe of claim 1 wherein the coating is configured to reflect a second portion of the received light through the wall at an angle relative to the longitudinal axis. 3. The probe of claim 2 wherein the angle ranges from 40 degrees to 50 degrees. 4. The probe of claim 1 further comprising an adhesive disposed between the angled end and a fiber-tip lens assembly. 5. The probe of claim 1 wherein the body is a polymer tube. 6. The probe of claim 1 wherein the coating reflects light in a first wavelength band and transmits light in a second wavelength band. 7. The probe of claim 1 wherein the coating reflects between 75% to 90% of incident light through the wall and transmits between 10% to 25% of the incident light to the optical pressure transducer. 8. The probe of claim 1 further comprising a torque cable disposed in the bore of the body. 9. The probe of claim 1 wherein an angle of the angled end ranges from 40 degrees to 50 degrees. 10. The probe of claim 1 wherein the first optical fiber segment is positioned to receive a second optical signal for pressure measurements from the optical pressure transducer. 11. A combination probe for an optical coherence tomography system comprising: a body having a wall defining a bore;an optical fiber having a longitudinal axis located within the bore, the optical fiber having a first end and a second end;a partial reflector located within the bore and positioned to reflect a first portion of light received from the first end of the optical fiber through the wall at an angle relative to the longitudinal axis, wherein the first end of the optical fiber is positioned to receive scattered light passing through the body and transmit the scattered light to the optical coherence tomography system for interferometric imaging; andan optical pressure transducer located within the bore and positioned to receive a second portion of light transmitted throug... | Lightlab Imaging, Inc. | A61B005/00
US08606351 | B2 | 2013-12-10 | Compression of electrocardiograph signals | 2011-12-28 | A generally lossless compression system suitable for compression of data in a real-time, remote monitoring application is disclosed. In one embodiment, the real-time monitoring application is subject to a fixed-delay transmission constraint. In one implementation, a specific set partitioning method (e.g., binary tree partitioning) is employed on blocks of data that are wavelet transformed in a reversible manner so that encoded blocks may be transmitted losslessly or truncated and transmitted with some loss. | 1. A method for compressing an electrocardiograph (ECG) data input acquired by an ECG system, comprising: receiving one or more ECG inputs via a data acqusition component of the ECG system;on a data processing component of the ECG system, processing the ECG inputs to generate a series of blocks;on the data processing component of the ECG system, applying a forward wavelet transform to the blocks to generate a set of wavelet coefficients;on the data processing component of the ECG system, applying a compression algorithm to the wavelet coefficients to generate a plurality of blocks of compressed data;on the data processing component of the ECG system, truncating compressed blocks of data that are too large to be written to an output buffer of the ECG system; andwriting the plurality of blocks of compressed data to the output buffer of the ECG system for subsequent transmission by a transmission component of the ECG system. 2. The method of claim 1, wherein the series of blocks are staggered over time. 3. The method of claim 1, wherein the compression algorithm comprises a binary tree partitioning algorithm. 4. The method of claim 3, wherein the binary tree partitioning algorithm is implemented using an integer lifting-based algorithm. 5. The method of claim 1, wherein applying the compression algorithm to the wavelet coefficients to generate the set of compressed data comprises applying a binary tree partitioning algorithm to a plurality of blocks of wavelet coefficients to generate a plurality of respective variable length bitstreams. 6. One or more non-transitory computer-readable media provided as a storage component of an electrocadiograph (ECG) system, the storeage component encoding one or processor-executable routines, wherein the one or more routines, when executed by a data processing component of the ECG system, cause acts to be performed comprising: receiving one or more ECG inputs via a data acqusition component of the ECG system;on the data processing component of the ECG system, processing the ECG inputs to generate a series of blocks;on the data processing component of the ECG system, applying a forward wavelet transform to the blocks to generate a set of wavelet coefficients;on the data processing component of the ECG system, applying a compression algorithm to the wavelet coefficients to generate a plurality of blocks of compressed data;on the data processing component of the ECG system, truncating compressed blocks of data that are too large to be written to an output buffer of the ECG system; andwriting the plurality of blocks of compressed data to the output buffer of the ECG system for subsequent transmission by a transmission component of the ECG system. 7. The one or more non-transitory computer-readable media of claim 6, wherein the compression algorithm comprises a binary tree partitioning algorithm. 8. The one or more non-transitory computer-readable media of claim 7, wherein the binary tree partitioning algorithm ... | General Electric Company | A61B005/04
US08690611 | B2 | 2014-04-08 | ECG electrode connector | 2013-03-05 | Disclosed is an ECG electrode lead wire connector which provides improved electrical and mechanical coupling of the ECG electrode press stud to the lead wire, provides enhanced ergonomics to the clinician, and may alleviate patient discomfort associated with the attachment and removal of ECG leads. The connector may be engaged and disengaged with little or no force imparted to the patient or the ECG pad, which significantly minimizes the risk of inadvertent dislodgement of the pad. In one embodiment the disclosed connector provides a thumb cam lever which affirmatively engages the press stud to the connector, and provides tactile feedback to the clinician that the connector is properly engaged. In other embodiments, the connector provides a pushbutton to enable the clinician to easily engage and disengage the connector from the ECG stud. The disclosed connectors may also decrease clinician fatigue, and may provide more reliable ECG results. | 1. An ECG connector assembly, comprising: a housing having a first opening dimensioned to receive a press stud of a ECG electrode pad;an electrical contact member defining a contact plane and having a second opening smaller than and disposed at least partially within the first opening; anda lever pivotable about an axis orthogonal to the contact plane and having at least an engaged position and a disengaged position, wherein the lever comprises an actuating portion, an engaging region, and a pivot, the engaging region configured to operably engage the press stud to cause a portion of the press stud to contact the electrical contact member when the lever is in the engaged position. 2. The ECG connector assembly of claim 1 wherein the engaging region extends across the second opening when the lever is in the engaged position. 3. The ECG connector assembly of claim 1 wherein the engaging region is between the pivot and the actuating portion. 4. The ECG connector assembly of claim 1 wherein the engaging region includes a curvate press stud contacting surface. 5. The ECG connector assembly of claim 1 wherein the second opening is disposed substantially concentrically with respect to the first opening. 6. The ECG connector assembly of claim 1 further comprising a biasing member configured to bias the lever towards the engaged position. 7. The ECG connector assembly of claim 1 wherein the second opening includes a first contact opening portion and a second contact opening portion, wherein an internal dimension of the first contact opening portion is greater than a corresponding internal dimension of the second contact opening portion. 8. The ECG connector assembly of claim 1 wherein the second opening has a shape selected from the group consisting of ovoid shaped, pear-shaped, keyhole-shaped, circular, and a shape described by the intersection of two partially-coincident circles. 9. The ECG connector assembly of claim 1 wherein the electrical contact member is constructed from material selected from the group consisting of stainless steel and low-carbon steel. 10. The ECG connector assembly of claim 1 wherein the housing is constructed from an electrically non-conducting material. 11. The ECG connector assembly of claim 1 further comprising: a lead wire coupled to the electrical contact member; anda strain relief having at least a portion of the lead wire disposed therethrough. 12. The ECG connector assembly of claim 11 wherein the coupling of the lead wire to the electrical contact member comprises at least one of a solder connection, a crimp connection, a welded connection, or a wire bond connection. 13. The ECG connector assembly of claim 1 wherein the actuating portion of the lever protrudes through a lever recess defined in a side wall of the housing when the lever is in the engaged position. 14. The ECG connector assembly of claim 13 further comprising: a detent provided within the lever recess; anda dimple, corresponding to the deten... | Covidien LP | H01R004/48
US08925392 | B2 | 2015-01-06 | Sensors, interfaces and sensor systems for data collection and integrated remote monitoring of conditions at or near body surfaces | 2013-01-29 | Sensing devices including flexible and stretchable fabric-based pressure sensors, may be associated with or incorporated in garments intended to be worn against a body surface (directly or indirectly), or may be associated with other types of flexible substrates, such as sheet-like materials, bandages and other materials that contact the body (directly or indirectly), and may be provided as independently positionable sensor components. Systems and methods for storing, communicating, processing, analyzing and displaying data collected by sensor components for remote monitoring of conditions at body surfaces, or within the body, are also disclosed. Sensors and sensor systems provide substantially real-time feedback relating to current body conditions and may provide notifications or alerts to users, caretakers and/or clinicians, enabling early intervention when conditions indicate intervention is appropriate. | 1. A sensing device comprising: at least one piezoresistive fabric sensor; at least two electrically conductive fabric leads extending from each piezoresistive fabric sensor; at least one electrically conductive fabric trace connected to each conductive lead, wherein each of the electrically conductive fabric traces comprises a fabric having different properties from each of the piezoresistive fabric sensors and leads; and at least one signal transfer terminal electrically connected to each conductive fabric trace; wherein each piezoresistive fabric sensor, each conductive fabric lead, each conductive fabric trace, and each signal transfer terminal is associated with a non-electrically conductive substrate, and wherein each signal transfer terminal comprises one component of a mating magnetic fastener device. 2. The sensing device of claim 1, additionally comprising at least one additional non-fabric sensor. 3. The sensing device of claim 1, wherein the at least one piezoresistive fabric sensor is capable of sensing force exerted on the sensor. 4. The sensing device of claim 1, wherein the at least one piezoresistive fabric sensor is non-silicon-based. 5. The sensing device of claim 1, wherein the non-electrically conductive substrate is flexible and stretchable. 6. The sensing device of claim 5, wherein the non-electrically conductive substrate is in the form factor of a wearable garment. 7. The sensing device of claim 6, wherein the non-electrically conductive substrate is in the form factor of a sock. 8. The sensing device of claim 1, wherein the non-electrically conductive substrate is in the form factor of an insole. 9. The sensing device of claim 1, additionally comprising at least one sensor capable of sensing at least one of moisture and temperature. 10. The sensing device of claim 1, additionally comprising a substantially liquid impervious barrier enclosing at least the piezoresistive fabric sensor and each of the electrically conductive fabric leads. 11. A sensing device comprising a piezoresistive sensor; at least two electrically conductive leads extending from the sensor; at least one electrically conductive trace connected to each of the conductive leads; and at least one signal transfer terminal electrically connected to each of the conductive traces; wherein the sensor, the conductive leads, the conductive traces, and the signal transfer terminals are associated with a non-electrically conductive substrate, and wherein the signal transfer terminals comprise one component of a mating magnetic fastener device. 12. The sensing device of claim 11, additionally comprising a dedicated electronic device having signal receipt terminals that mate magnetically with signal transfer terminals of the sensing device and a housing component with signal processing and communications components located within the housing component. 13. The sensing device of claim 11, additionally comprising a dedicated electronic device having signal ... | Sensoria Inc. | G01L005/00 A61B005/103 A43D001/02 A61B005/00 A61B005/01
US20130218007 | A1 | 2013-08-22 | TARGETING LANDMARKS OF ORTHOPAEDIC DEVICES | 2011-10-31 | A device for targeting a landmark of an orthopaedic implant including a housing configured to engage a mating structure for attachment of the housing to the orthopaedic implant, and an electromagnetic sensor located at a known position within the housing, wherein, when the housing is engaged with the mating structure, the position of the sensor relative to a landmark of the orthopaedic implant is known for at least five degrees of freedom. | 1. A device for targeting a landmark of an orthopaedic implant, the device comprising: a housing configured to engage a mating structure for attachment of the housing to the orthopaedic implant; andan electromagnetic sensor located at a known position within the housing, wherein, when the housing is engaged with the mating structure, the position of the sensor relative to a landmark of the orthopaedic implant is known for at least five degrees of freedom. 2. The device of claim 1, wherein the housing includes one of a generally cylindrical outer surface having a detent and a ball plunger to fixedly attach the housing to the implant. 3. The device of claim 1, wherein the housing includes a split end that is expandable to engage the mating structure and fixedly attach the housing to the implant. 4. The device of claims 1, wherein the housing includes an outer surface having a compressible member configured to engage a groove to fixedly attach the housing to the implant. 5. The device of claims 1, wherein the housing includes a tapered outer surface configured to engage a seat to fixedly attach the housing to the implant. 6. The device of claims 1, wherein the housing defines a central longitudinal axis, the housing having a curvature along the central longitudinal axis of the housing. 7. The device of claims 1, wherein the mating structure includes a polygonal external portion and wherein the housing includes a complimentary polygonal portion for mating with the polygonal external portion. 8. A method of targeting a landmark of an orthopaedic device, the method comprising: locating a first landmark of the orthopaedic device using a landmark identifier and a first electromagnetic field sensor, the landmark identifier having an electromagnetic field generator, and the first electromagnetic field sensor being within a working volume of the electromagnetic field generator when locating the first landmark;placing a second electromagnetic field sensor in the working volume; andlocating a second landmark of the orthopaedic device using the landmark identifier and the second electromagnetic field sensor. 9. The method of claim 8, wherein the first electromagnetic field sensor is located outside the working volume of the electromagnetic field generator when locating the second landmark. 10. The method of claim 8, wherein the orthopaedic device is a bone plate. 11. The method of claims 8, wherein the first landmark is a hole. 12. The method of claim 10, wherein attaching the second electromagnetic field sensor includes accessing the hole and attaching the second electromagnetic field sensor to the orthopaedic device via the hole. 13. The method of claim 11, wherein the hole is accessed when the orthopaedic device is implanted in a patient. 14. The method of claims 10, wherein the hole is a threaded hole, and wherein attaching the second electromagnetic field sensor includes engaging a drill sleeve with the threaded hole and attaching the second ... | SMITH & NEPHEW, INC. | A61B005/06 A61B017/68
US20130172788 | A1 | 2013-07-04 | ELECTRONIC APPARATUS FOR MEASURING THE PATELLAR REFLEX AND OTHER REFLEXES | 2011-06-28 | The invention belongs to the field of electronic instruments for measuring physiological parameters and medical diagnosis.;The patellar reflex is a fundamental part of neurological examination when analysing damage to peripheral neurological structures with central medullary integration.;At present, this reflex is visually assessed by the practitioner. In addition, it would be of interest to the practitioner to obtain information relating to latency and whether the reflex is polykinetic, parameters which are difficult to assess visually. The instruments of the current state of the art are disruptive to the patient, are complicated to position and/or they provide unprocessed information.;The invention enables the reflex to be objectively measured, is minimally disruptive to the patient and calculates the relevant parameters immediately and automatically. It incorporates sensors, electronics, numerical signal processing for the extraction of parameters and elements for delivering the information. The invention is supplemented with the transmission of data to the neurologist via the Internet. | 1-15. (canceled) 16. An electronic device for measuring at least a patient's body reflex, comprising: at least one sensor for measuring at least one variable relating the movement of a patient's limb, anda processing element for mathematically processing the variable(s) received from the sensor(s) in order to determine at least one parameter of the reflex. 17. The device of claim 16, wherein the sensor(s) comprise an accelerometer. 18. The device of claim 16, wherein the sensor(s) comprise an inclinometer. 19. The device of claim 17, wherein the sensor(s) further comprise an inclinometer. 20. The device of claim 16, further comprising a fixation element for fixing the sensor(s) to the limb. 21. The device of claim 20, wherein the processing element is configured so as to determine whether the fixation element is correctly fixed to the limb. 22. The device of claim 16, further comprising a displaying element for displaying the at least one parameter in a audio and/or visual way. 23. The device of claim 16, wherein the parameters comprise the amplitude of the reflex, the displaying elements comprising optoelectronic lights or diodes for displaying the amplitude of the reflex according to a predetermined scale. 24. The device of claim 16, further comprising a buffer memory for storing the variable(s) and/or the parameter(s). 25. The device of claim 24, wherein the buffer memory is configured so as to store the variable(s) and/or the parameter(s) in historical patient's records. 26. The device of claim 16, further comprising a transmitter for transmitting to an external device or to an Internet site the variable(s) and/or the parameter(s). 27. The device of claim 16, wherein the processing element further comprises a digital filter for eliminating noise or eliminating drift constants. 28. The device of claim 16, wherein the sensor(s), the fixation element and the processing element are integrated in one single first block. 29. The device of claim 16, wherein the first block comprises a cell telephone incorporating a MEMS accelerometer, a microcontroller and short-range wireless transmission modules. 30. The device of claim 23, comprising: a single second block integrating the sensor(s) and the fixation element;a first processing element comprised in the second block for determining the amplitude of the reflex;the displaying means, comprised in the second block for displaying the amplitude of the reflex; anda third block, wherein the parameters comprise the latency and the polykinetic nature of the reflex, the third block comprising second processing means for processing the variable(s) received from the sensor(s) in order to determine the latency and the polikinetic nature of the reflex,the second processing means being connectable to the second block by means of a wireless connection or by cables. 31. The device of claim 30, wherein the third block further comprises an alphanumerical screen for displaying the parameters of the reflex... | - | A61B005/11
US20130172741 | A1 | 2013-07-04 | ANALYSIS APPARATUS AND ANALYSIS METHOD | 2012-07-09 | An analysis apparatus which analyses a state of a specimen and includes: a temperature adjustment unit which lowers a temperature of the specimen by cooling the specimen; a light source which heats at least a part of the specimen cooled by the temperature adjustment unit, by illuminating the specimen with light; a first temperature measurement unit which measures a temperature change of the specimen caused by the heating by the light source; and an analysis unit which analyzes the state of the specimen based on the temperature change of the specimen. For example, the first temperature measurement unit has an ultrasonic probe which transmits an ultrasonic pulse to the specimen and receives a reflected wave that is the ultrasonic pulse reflected from the specimen, and measures the temperature of the specimen based on a signal of the reflected wave. | 1. An analysis apparatus which analyzes a state of a specimen, the apparatus comprising: a temperature adjustment unit configured to lower a temperature of the specimen by cooling the specimen;a light source which heats at least a part of the specimen cooled by the temperature adjustment unit, by illuminating the specimen with light;a first temperature measurement unit configured to measure a change in the temperature of the specimen caused by the heating by the light source; andan analysis unit configured to analyze the state of the specimen based on the temperature change of the specimen. 2. The analysis apparatus according to claim 1, wherein the first temperature measurement unit includes:an ultrasonic probe which transmits an ultrasonic pulse to the specimen and receives a reflected wave that is the ultrasonic pulse reflected from the specimen; andan ultrasonic wave analysis unit configured to measure the temperature of the specimen based on a signal of the reflected wave received by the ultrasonic probe,the analysis apparatus further comprisesa storage unit configured to store, into a memory unit, the signal of the reflected wave received by the ultrasonic probe, andthe ultrasonic wave analysis unit is configured to measure the temperature of the specimen based on the signal of the reflected wave stored in the memory unit. 3. The analysis apparatus according to claim 1, wherein the first temperature measurement unit includes an ultrasonic probe which receives an ultrasonic pulse generated by the specimen, when the light source heats the specimen, andthe analysis unit is configured to analyze the state of the specimen based on the temperature change of the specimen and an intensity of the ultrasonic pulse received by the ultrasonic probe. 4. The analysis apparatus according to claim 1, wherein the first temperature measurement unit is a radiation thermometer. 5. The analysis apparatus according to claim 1, wherein the temperature adjustment unit includes:a heat absorption unit which is disposed in a position contacting the specimen and absorbs an amount of heat from the specimen;a heat exchange unit which is disposed in contact with the heat absorption unit and includes a Peltier element;a drive electric source which provides the heat exchange unit with a drive power for driving the heat exchange unit; anda heat release unit which is disposed in contact with the heat exchange unit and includes a fin that releases an amount of heat absorbed by the heat exchange unit from the specimen. 6. The analysis apparatus according to claim 1, wherein the temperature adjustment unit includes a heat absorption unit which is disposed in a position contacting the specimen at a surface that is close to the light source, comprises a material that transmits the light, and is configured to absorb an amount of heat from the specimen, andthe light source illuminates the specimen with light via the heat absorption unit. 7. The analysis apparatus according to... | - | A61B005/01 A61B005/00 A61B008/08
US08489166 | B2 | 2013-07-16 | Soft gum fingerstall oximeter without pivot structure | 2008-03-21 | The present invention discloses a soft gum fingerstall oximeter without pivot structure, the soft gum fingerstall oximeter comprises a soft gum fingerstall which can wraps around a finger closely with variations of the profile of the finger and causes a clamping force distributed on the clamped portion of the finger uniformly. An emission circuit board and a reception circuit board are provided in the soft gum fingerstall. The soft gum fingerstall of the oximeter is enclosed, which can shield light entering from a side. | 1. A soft gum fingerstall oximeter without pivot structure, wherein the soft gum fingerstall oximeter comprises electronic elements which include a data processing circuit board, a measuring circuit board, a test report display screen, operation keys, and a battery, the measuring circuit board includes an emission circuit board and a reception circuit board which are provided opposite to each other, andthe soft gum fingerstall oximeter further comprises a soft silica gel sheath in which all of the electronic elements are provided, said soft silica gel sheath has an opening through which fingers can be inserted into and form a soft gum fingerstall, and the soft gum fingerstall wraps around a finger closely with variations of the profile of the finger and causes a clamping force distributed on the clamped portion of the finger uniformly. 2. The soft gum fingerstall oximeter without pivot structure according to claim 1, wherein, the emission circuit board is provided inside the soft silica gel sheath on a side in which a measured finger contacts with an inner surface of the soft silica gel sheath in a measurement, and the reception circuit board which is provided opposite to the emission circuit board is provided inside the soft silica gel sheath on a side in which the data processing circuit board is located. 3. The soft gum fingerstall oximeter without pivot structure according to claim 2, wherein, a stainless steel connecting plate which is used to fix and protect all of the electronic elements is imbedded in the soft silica gel sheath, the stainless steel connecting plate is hot pressed to and inserted into the soft silica gel sheath to form a single unit, and the outline of the stainless steel connecting plate varies with profiles of a top surface and side surfaces of the soft silica gel sheath. 4. The soft gum fingerstall oximeter without pivot structure according to claim 1, wherein, a stainless steel connecting plate which is used to fix and protect all of the electronic elements is imbedded in the soft silica gel sheath, the stainless steel connecting plate is hot pressed to and inserted into the soft silica gel sheath to form a single unit, and the outline of the stainless steel connecting plate varies with profiles of a top surface and side surfaces of the soft silica gel sheath. | Beijing Choice Electronic Technology Co., Ltd. | A61B005/00
US08500604 | B2 | 2013-08-06 | Wearable system for monitoring strength training | 2009-10-17 | An exercise monitoring method and system in one embodiment includes a communications network, a wearable transducer configured to generate physiologic data associated with movement of a wearer, and to form a communication link with the communications network, a system memory in which command instructions are stored, a user interface operably connected to the computer, and a system processor configured to execute the command instructions to receive the generated physiologic data, analyze the received physiologic data with a multilayer perceptron/support vector machine/hidden Markov (MSH) model, model the analyzed physiologic data, and generate feedback based on a comparison of the model and a stored exercise object. | 1. An exercise monitoring system comprising: a communications network;a wearable transducer configured to generate physiologic data associated with movement of a wearer, and to form a communication link with the communications network;a system memory in which command instructions are stored;a user interface operably connected to the computer; anda system processor configured to execute the command instructions to receive the generated physiologic data,identify a type of movement indicated by the generated physiological data,analyze the received physiologic data with a multilayer perceptron, support vector machine, or hidden Markov (MSH) model based on the idenfied type of movement,model the analyzed physiologic data, andgenerate feedback based on a comparison of the model and a stored exercise object. 2. The system of claim 1, wherein the wearable transducer is activated in response to the wearable transducer sensing movement of the wearer. 3. The system of claim 1, the wearable transducer includes: an actuator interface configured to provide the generated feedback to the wearer;at least one sensor configured to sense physiologic data associated with movement of the wearer;a signal processing circuit configured to pre-process data from the at least one sensor and to post-process data for the actuator;a transducer processor configured to process the pre-processed sensor data and to provide processed feedback data to the signal processing circuit; anda network interface configured to provide communication with the communications network. 4. The system of claim 3, wherein the transducer processor is further configured to transmit the processed sensor data via the network interface to the system processor and to receive the feedback data from the system processor via the network interface. 5. The system of claim 4, wherein the actuator interface provides the generated feedback data by at least one of a tactile-vibrational scheme, an audible scheme, and a thermal feedback scheme. 6. The system of claim 3, the wearable transducer further includes: a transducer memory in which configuration information of the at least one sensor is stored; anda radio frequency communication circuit configured to link the wearable transducer to a plurality of other wearable transducers over an industrial, scientific, and medical frequency band. 7. The system of claim 6, wherein the radio frequency communication circuit is configured to use a BLUETOOTH protocol. 8. The system of claim 1, wherein the MSH model is configured to: determine a change in a x-axis orientation of the wearable transducer;determine a change in a y-axis orientation of the wearable transducer;determine a change in a z-axis orientation of the wearable transducer; anddetermine a change in a three dimensional velocity of the wearable transducer. 9. The system of claim 8, wherein the MSH model is further configured to: determine parameters of human motion kinematics based on the physiologic data ... | Robert Bosch GmbH | A63B071/00 A61B005/103 A61B005/00 A61B005/11
US08517981 | B2 | 2013-08-27 | Method and apparatus for prevention of apnea | 2010-02-10 | Embodiments provide a continuous monitor of a patient's oxygenation and/or respiration coupled to a device configured to stimulate the patient's respiratory drive and/or summon medical assistance. In embodiments, there are provided systems, devices, and methods to assist in preventing patients from overdosing themselves with narcotics post-surgery. In embodiments, an apnea prevention device (APD) may utilize a commercially available pulse oximeter and/or a respiratory monitor to continuously monitor a patient's level of oxygenation/respiration. Should a patient develop respiratory depression or apnea and begin to desaturate, an APD may, using a proprietary method, trigger a sequence of staged responses to reverse worsening hypoxia. | 1. A method, comprising: monitoring by an apparatus an individual's oxygen saturation and/or respiration, wherein the apparatus comprises a pulse oximeter and/or respiratory monitor coupled to at least one stimulus delivery device;delivering by the at least one stimulus delivery device a first stimulus to the individual if the individual's oxygen saturation and/or respiration falls within a first predefined range and is sustained within the first predefined range for a first predefined duration;delivering by the at least one stimulus delivery device a second stimulus to the individual if the individual's oxygen saturation and/or respiration falls within a second predefined range and is sustained within the second predefined range for a second predefined duration, wherein the second predefined range is indicative of more severe hypoxia or respiration than the first predefined range;delivering by the at least one stimulus delivery device a third stimulus to the individual if the second stimulus fails to increase the individual's oxygen saturation and/or respiration to a level above the second predefined range; andwherein the first stimulus comprises one or more audible stimuli, the second stimulus comprises one or more tactile stimuli, and wherein the third stimulus comprises the administration of one or more doses of a narcotic antagonist. 2. The method of claim 1, further comprising introducing by the apparatus a required lock-out period after each intervention during which no further intervention is provided. 3. The method of claim 1, further comprising notifying by the apparatus a medical professional of a status of the individual. 4. The method of claim 1, further comprising monitoring by the apparatus the individual's rate of fall of oxygen saturation, number of breaths per minute, and or heart rate. 5. The method of claim 1, further comprising recording by the apparatus a time-stamped, electronic log of physiologic data of the individual and any delivered stimulus or intervention. 6. The method of claim 1, wherein the first predefined duration is approximately 10 seconds. 7. The method of claim 1, wherein the first predefined range comprises an oxygen saturation of 85-90%. 8. The method of claim 7, wherein the second predefined range comprises an oxygen saturation of below 85%. 9. The method of claim 1, further comprising continuously monitoring the individual's oxygen saturation and/or respiration to determine if the individual's oxygen saturation and/or respiration is within the first or second predefined range. | Oregon Health & Science University | A61M031/00 A61M015/00 A61B005/00 A61N001/00
US08496602 | B2 | 2013-07-30 | Apparatus for acquiring and analyzing a blood sample | 2010-04-02 | An automatic apparatus for obtaining and analyzing a blood sample contains a supply of lancets and test strips, which are located alternately on a carrier band. A lancet or alternatively a test strip may be clamped on a holder, which is mounted so it is movable. The movement controller of the holder comprises a three-dimensional control curve and a guide element, which engages at different depths in the control curve as a function of its relative position. The control curve comprises two guide paths, which run on different parallel planes. The contour of the first guide path determines the movement path of the lancet and the contour of the second guide path determines the movement path of the test strip. The test strip executes a transverse offset perpendicular to the puncture axis of the lancet. | 1. An apparatus for obtaining and analyzing a blood sample, comprising:a housing;a fixing device provided on the housing configured for contacting a body part from which a blood sample is to be taken;at least one lancet configured for piercing the skin of the body part and being retracted;at least one analysis element configured to be guided to the body part to take up a blood sample exiting the puncture wound;a movably mounted holder to which the lancet and the analysis element can be coupled;a piercing drive configured to drive the holder to execute the movements of the at least one lancet and the at least one analysis element;a movement controller configured to guide the holder on a first movement path during which one of the at least one lancet performs a puncture movement along a puncture axis and a second movement path during which one of the at least one analysis element makes an offset movement transverse to the puncture axis;the movement controller comprising a three-dimensional guide slot having first and second guide paths which have different depths, the contour of the first guide path determining the first movement path and the contour of the second guide path determining the second movement path; andat least one guide element which travels along the guide slot. 2. The apparatus of claim 1, wherein the first guide path has a linear contour. 3. The apparatus of claim 1, wherein the second guide path has a curved contour, the curved contour causing the offset movement of the analysis element. 4. The apparatus of claim 1, wherein the guide slot comprises at least one ramp which connects the first guide path and the second guide path. 5. The apparatus of claim 1, wherein the guide slot is permanently connected to the holder and the guide element is fixed to the housing. 6. The apparatus of claim 1, wherein the at least one guide element is maintained in engagement with the guide slot by a spring force. 7. The apparatus of claim 6, wherein the at least one guide element comprises a guide cylinder which is mounted to allow axial displacement thereof. 8. The apparatus of claim 7, further comprising a spring which acts in the axial direction on the guide cylinder. 9. The apparatus of claim 1, wherein the holder comprises a rectangular cuboid which extends parallel to the puncture axis and the guide slot is disposed in a long side wall of the holder. 10. The apparatus of claim 1, wherein the at least one guide element extends transversely to the puncture axis. 11. The apparatus of claim 10, wherein the guide slot comprises two mirror-image guide slots provided on two opposite side walls of the holder and the at least one guide element comprises two guide elements, each of the two mirror-image guide slots being engaged by a respective one of the two guide elements, the holder being mounted between the two guide elements. 12. The apparatus of claim 11, wherein the two mirror-image guide slots are located diametrically opposite to one... | Roche Diagnostics Operations, Inc. | A61B005/00 B65D081/00
US08515516 | B2 | 2013-08-20 | Transcutaneous analyte sensor | 2005-03-10 | The present invention relates generally to systems and methods for measuring an analyte in a host. More particularly, the present invention relates to systems and methods for transcutaneous measurement of glucose in a host. | 1. A method for processing continuous analyte sensor data from a continuous analyte sensor, the method comprising: continuously displaying calibrated analyte sensor data from the continuous analyte sensor;continuously receiving additional sensor data from the continuous analyte sensor, the received additional sensor data comprising at least one sensor data point;iteratively performing a self-diagnostic test on the received additional sensor data to detect noise above one or more first predetermined criteria within the received additional sensor data; andsuspending a display of calibrated analyte sensor data in response to detection of noise above the one or more first predetermined criteria, wherein the suspended display is continuously maintained until the iterative self-diagnostic test no longer detects noise above one or more second predetermined criteria, wherein iteratively performing a self-diagnostic test comprises detecting at least one of a shift in a baseline of the received additional sensor data or a shift in a baseline of the calibrated analyte sensor data. 2. The method of claim 1, further comprising at least one of re-starting or re-initializing the sensor in response to a suspension of the display for a predetermined time period. 3. The method of claim 1, wherein suspending a display further comprises at least one of suspending conversion of received additional sensor data or suspending calibration. 4. The method of claim 1, further comprising displaying calibrated analyte sensor data when the iterative self-diagnostic test no longer detects noise above the one or more second predetermined criteria. 5. The method of claim 1, wherein the received additional sensor data on which the self-diagnostic test is iteratively performed comprises calibrated analyte sensor data. 6. The method of claim 1, wherein the received additional sensor data on which the self-diagnostic test is iteratively performed comprises uncalibrated analyte sensor data. 7. The method of claim 1, wherein the one or more first predetermined criteria and the one or more second predetermined criteria are the same. 8. The method of claim 1, wherein the one or more first predetermined criteria and the one or more second predetermined criteria are different. 9. The method of claim 1, wherein the continuous analyte sensor data comprises glucose sensor data from a continuous glucose sensor. 10. The method of claim 1, wherein detecting at least one of a shift in a baseline comprises comparing a baseline value of a first conversion function with a baseline value of a second conversion function. 11. The method of claim 1, wherein the received additional sensor data on which the self-diagnostic test is iteratively performed comprises a first signal associated with a first working electrode and a second signal associated with a second working electrode, and wherein detecting at least one of a shift in a baseline comprises evaluating a signal associated with the second... | DexCom, Inc. | A61B005/05
US09211082 | B2 | 2015-12-15 | Method for magnetic resonance imaging using saturation harmonic induced rotary saturation | 2012-06-29 | A system and method for producing an image of a subject with a magnetic resonance imaging system, in which the image depicts an image contrast indicative of rotary saturation produced in response to magnetic particles administered to the subject, are provided. An agent that includes magnetic particles is administered to the subject. An electromagnetic drive field is applied to the subject at a drive frequency so that the magnetic particles produce magnetic fields that oscillate at the drive frequency and harmonics thereof. A spin-lock field is then established at a spin-lock frequency that is a harmonic of the drive frequency in order to produce rotary saturation of nuclear spins affected by the magnetic fields produced by the magnetic particles. Image data is then acquired from the subject using the MRI system, from which an image of the subject that depicts an image contrast indicative of the produced rotary saturation is reconstructed. | 1. A method for producing an image of a subject with a magnetic resonance imaging (MRI) system, the steps of the method comprising: a) administering to the subject, an agent that includes magnetic particles;b) applying an electromagnetic drive field to the subject at a drive frequency so that the magnetic particles produce magnetic fields that oscillate at the drive frequency and harmonics thereof;c) applying a spin-lock pulse to the subject that includes a spin-locking radio frequency (RF) pulse having a spin-lock frequency that is a harmonic other than a first harmonic of the drive frequency, the spin-lock pulse sequence producing rotary saturation of nuclear spins affected by the magnetic fields produced by the magnetic particles;d) acquiring image data from the subject using the MRI system following the application of the spin-lock pulse sequence; ande) reconstructing an image of the subject from the acquired image data, the reconstructed image depicting an image contrast indicative of the rotary saturation produced in step c). 2. The method as recited in claim 1 in which the spin-lock frequency is a second harmonic of the drive frequency. 3. The method as recited in claim 1 in which the magnetic particles include super paramagnetic iron oxide particles. 4. The method as recited in claim 1 in which the image contrast in the image reconstructed in step e) is related to a density of the magnetic particles. 5. The method as recited in claim 1 in which the image contrast in the image reconstructed in step e) is related to an amplitude of the electromagnetic drive field applied in step b). 6. The method as recited in claim 1 in which the electromagnetic drive field is applied contemporaneously with the spin-locking RF pulse in step c). 7. A magnetic resonance imaging (MRI) system, comprising: a magnet system configured to generate a polarizing magnetic field about at least a portion of a subject arranged in the MRI system;a plurality of gradient coils configured to apply a magnetic field gradient to the polarizing magnetic field;a radio frequency (RF) system including an RF coil configured to apply an RF field to the subject and to receive magnetic resonance signals therefrom;a drive field generator configured to generate an electromagnetic field;a computer system programmed to:direct the drive field generator to apply a driving electromagnetic field having a drive frequency that when applied to magnetic particles present in the subject, causes the magnetic particles to generate a time-varying electromagnetic field;direct the RF system to apply a spin-locking electromagnetic field having a frequency equal to a harmonic other than a first harmonic of the drive frequency, such that spin-locked magnetization is produced; anddirect the RF system and the plurality of gradient coils to perform a pulse sequence to acquire k-space data by sampling magnetic resonance signals indicative of the spin-locked magnetization as it is affected by the time-va... | The General Hospital Corporation Massachusetts Institute of Technology | A61B005/055 G01R033/56 G01R033/561
US08512247 | B2 | 2013-08-20 | System for non-invasive determination of glycogen stores | 2011-06-13 | Provided is a system for non-invasive determination of glycogen stores including: a glycogen evaluator structured and arranged to evaluate at least one selected portion of a scan of a selected target muscle to determine a glycogen store within the target muscle. | 1. A portable system for about real time non-invasive determination of glycogen store value comprising: a glycogen evaluator structured and arranged to evaluate with a processor at least one selected portion of an ultrasound scan of a selected target muscle to determine a glycogen store value within the target muscle in about real time. 2. The portable system of claim 1, wherein the evaluator is structured and arranged to: define a plurality of areas within the scan of the selected target muscle, each area having at least one attribute;quantify each attribute as a value from a predetermined range of values; andprocess the values to determine a glycogen store for the target muscle. 3. The portable system of claim 2, wherein processing the values is averaging the values to determine the glycogen store. 4. The portable system of claim 2, wherein a grid is imposed upon at least a portion of the scan to define the plurality of areas, at least a subset of areas providing the at least one selected portion of the scan. 5. The portable system of claim 2, wherein pre-existing elements of the scan define the plurality of areas. 6. The portable system of claim 5, wherein the pre-existing elements are one or more scan pixels. 7. The portable system of claim 1, wherein the selected area is automatically determined based upon a center of the scan of a target muscle. 8. The portable system of claim 1, wherein the selected area is user adjustable and or definable. 9. The portable system of claim 1, wherein the glycogen evaluator is further structured and arranged to evaluate the hypoechoic appearance of the selected area. 10. The portable system of claim 1, adapted as an athlete training device providing real time glycogen store values in active muscles during athlete training. 11. A portable system for about real time non-invasive determination of glycogen store value comprising: an ultrasound device having a movable transducer, the transducer operable in a high frequency range, the ultrasound device having an adjustable depth of scan;a depth of scan selector structured and arranged to select the depth of scan based upon a selection of a target muscle type; anda glycogen evaluator structured and arranged to evaluate with a processor at least one selected area of a scan of a selected target muscle to determine a glycogen store value within the target muscle in about real time. 12. The portable system of claim 11, wherein the evaluator is structured and arranged to: define a plurality of areas within the scan of the selected target muscle, each area having at least one attribute;quantify each attribute as a value from a predetermined range of values; andprocess the values to determine a glycogen store for the target muscle. 13. The portable system of claim 12, wherein processing the values is averaging the values to determine the glycogen store. 14. The portable system of claim 12, wherein a grid is imposed upon at least a portion of the scan to defin... | - | A61B005/00
US09451883 | B2 | 2016-09-27 | Apparatus and method for decoding sensory and cognitive information from brain activity | 2012-12-21 | Decoding and reconstructing a subjective perceptual or cognitive experience is described. A first set of brain activity data produced in response to a first brain activity stimulus is acquired from a subject using a brain imaging device. An encoding model is used to convert the brain activity data into a corresponding set of predicted response values. A second set of brain activity data produced in response to a second brain activity stimulus is acquired from a subject and decoded using a decoding distribution derived from the encoding model, and the probability the second set of brain activity data corresponds to said predicted response values is determined. The second set of brain activity stimuli is then reconstructed based on the probability of correspondence between the second set of brain activity data and the predicted response values. | 1. A method for decoding and reconstructing a subjective perceptual or cognitive experience, the method comprising: acquiring a first set of brain activity data from a first subject, wherein said first set of brain activity data is acquired using a first brain imaging device, and wherein said first set of brain activity data is produced in response to a first set of brain activity stimuli;converting said first set of brain activity data into a corresponding set of encoding model parameter values for each of one or more linearizing feature spaces;acquiring a second set of brain activity data from said first subject or a second subject, wherein said second set of brain activity data is acquired using a second brain imaging device, and wherein said second set of brain activity data is produced in response to a second set of brain activity stimuli;creating a decoding database comprising one or more items;generating a corresponding set of predicted brain activity signals for each of the one or more items in the decoding database using the set of encoding model parameter values corresponding to each of the one or more linearizing features spaces;determining a probability for each of the one or more items that said second set of brain activity data corresponds to said set of predicted brain activity signals corresponding to the item;selecting at least one item from the decoding database based on the probability determined for each of the one or more items in the decoding database; andproducing a reconstructed set of brain activity stimuli based on the selected at least one item. 2. A method as recited in claim 1, wherein said first set of brain activity data or said second set of brain activity data is acquired using a brain imaging technique selected from the group consisting of EEG, MEG, fMRI, fNIRS, SPECT and ECoG. 3. The method of claim 1, wherein said first set of brain activity stimuli is selected from the group consisting of sensory stimuli, motor stimuli, and cognitive stimuli, or any combination thereof. 4. The method of claim 1, wherein the selected at least one item comprises a plurality of selected items, and the reconstructed set of brain activity stimuli is produced by computing an average or weighted average of the plurality of selected items. 5. The method of claim 1, wherein said second set of brain activity stimuli is selected from the group consisting of sensory stimuli, motor stimuli, and cognitive stimuli, or any combination thereof. 6. A method as recited in claim 1, wherein determining the probability for each of the one or more items comprises constructing a decoding distribution, and said decoding distribution is calculated using a formula that comprises:p(α⁢r)=∑s⁢∑h⁢p(r⁢s,h)⁢p(s⁢α)⁢p(rtrain⁢strain,h)⁢p⁡(h)⁢p⁡(α)Zwherein α represents a value of said second set of brain activity stimuli, r is a measurement of said second set of brain activity data, s is said second set of brain activity stimuli, and h is the set of encod... | THE REGENTS OF THE UNIVERSITY OF CALIFORNIA | A61B005/04 A61B005/00 G06K009/00 A61B006/03 A61B006/00 A61B005/0484 A61B005/055
US09949667 | B2 | 2018-04-24 | Mask and method for use in respiratory monitoring and diagnostics | 2012-12-10 | Disclosed is a mask for use in respiratory monitoring and/or diagnostics. The mask comprises at least one transducer responsive to sound and/or airflow for generating a signal, and a support structure to rest on the subject's face. In one embodiment, the support structure comprises two or more limbs that provide a transducer support for supporting the transducer at a distance from a nose and mouth area, allowing monitoring via the transducer of sound and/or airflow produced by the subject. Also described is a mask comprising a transducer responsive to airflow for generating a signal and a support structure to rest on the subject's face and extend outwardly over a nose and mouth area to provide a transducer support supporting the transducer at a distance from a nose and mouth area of the subject's face and at a preset orientation, for monitoring via the transducer of airflow produced by the subject. | 1. A mask to be worn on a subject's face for use in respiratory monitoring, the mask comprising: an airflow transducer responsive to airflow pressure variations for generating a signal representative of an airflow amplitude; anda support structure shaped and configured to rest on, the subject's face, and comprising two or more outwardly projecting air guiding or redirecting limbs that, upon positioning the mask, converge into a transducer supporting portion supporting said airflow transducer at a distance from a nose and mouth area of the subject's face, said two or more outwardly projecting air guiding or redirecting limbs shaped to guide or redirect airflow produced by the subject while breathing toward said air low transducer when said support structure rests on the subject's face, thereby improving responsiveness of said airflow transducer to airflow produced by the subject while breathing;wherein the mask is an open mask having openings defined between said two or more limbs to allow air to exit through said openings. 2. The mask of claim 1, said airflow transducer comprising one or more transducers responsive to sound and airflow, the mask thereby allowing for monitoring via said one or more transducers of both sound and airflow produced by the subject while breathing. 3. The mask of claim 2, said one or more transducers comprising a first transducer predominantly responsive to airflow and a second transducer predominantly responsive to sound. 4. The mask of claim 1, each of said two or more outwardly projecting limbs having, along at least a portion thereof, an inward-facing channel defined therein for channeling at least a portion of said airflow toward said airflow transducer. 5. The mask of claim 4, said transducer supporting portion having a funneling shape fluidly extending from each said inward-facing channel to further funnel channeled air how toward said airflow transducer. 6. The mask of claim 1, wherein said two or more outwardly projecting limbs comprise two opposed side limbs and a central limb converging into said transducer supporting portion to form a tripod-like structure extending from said area when the mask is in position. 7. The mask of claim 1, said transducer supporting portion having a funneling shape oriented so as to funnel at least a portion of said airflow toward said airflow transducer. 8. The mask of claim 7, wherein said funneling shape is defined by a substantially concave structure sized and oriented so to enhance capture of both oral and nasal airflow. 9. The mask of claim 1, said transducer supporting portion having a funneling shape oriented so as to funnel at least a portion of said airflow toward said airflow transducer, wherein said funneling shape fluidly extends into an inward-facing channel defined along at least a portion of each of said two or more outwardly projecting limbs, whereby said at least portion of said airflow is channeled thereby toward said airflow transducer. 10. The mask of... | University Health Network | A61B005/087 A61B007/00 A61B005/097 A61B005/00
US09265464 | B2 | 2016-02-23 | Stacked adhesive optical sensor | 2013-02-28 | An optical sensor having a cover layer, an emitter disposed on a first side of the cover, a detector disposed on the first side of said cover, and a plurality of stacked independent adhesive layers disposed on the same first side of the cover, wherein the top most exposed adhesive layer is attached to a patient's skin. Thus, when the sensor is removed to perform a site check of the tissue location, one of the adhesive layers may also be removed and discarded, exposing a fresh adhesive surface below for re-attachment to a patient's skin. The independent pieces of the adhesive layers can be serially used to extend the useful life of the product. | 1. A method of applying a sensor, comprising: providing a flexible sensor body to which an emitter and a detector are coupled, wherein the flexible sensor body is coupled to a plurality of stacked adhesive layers, wherein no portion of the plurality of stacked adhesive layers is in the direct optical path between the emitter and the detector, and wherein each adhesive layer of the plurality of stacked adhesive layers comprises a ring shape that surrounds both the emitter and the detector such that there is no adhesive present in the direct optical path between the emitter and the detector;removing the first adhesive layer from the plurality of stacked adhesive layers, wherein removing the first adhesive layer exposes a second adhesive layer within the plurality of stacked adhesive layers; andapplying the second adhesive layer to a patient, wherein the second adhesive layer is configured to secure the flexible sensor body to the patient's skin. 2. The method of claim 1, wherein the sensor is a pulse oximetry sensor. 3. The method of claim 1, comprising: removing the sensor from the patient's tissue; removing the second adhesive layer to expose a third adhesive layer; and applying the third adhesive layer to the patient's tissue. 4. The method of claim 1, comprising: removing a release layer from the first adhesive layer; and applying the first adhesive layer to the patient's tissue. 5. The method of claim 1, comprising: removing a release layer from the second adhesive layer before applying the second adhesive layer to the patient's tissue. 6. The method of claim 1, comprising removing each of the plurality of adhesive layers on a periodic schedule. 7. The method of claim 6, comprising disposing of the sensor after a final adhesive layer is applied to the patient's tissue. 8. The method of claim 1, wherein the plurality of stacked adhesive layers are independent nonmetallic layers. 9. The method of claim 1, wherein at least one of the plurality of adhesive layers is black and is configured to reduce optical shunting between the emitter and the detector. 10. The method of claim 1, wherein the first and second adhesive layers are separated by a release agent configured to minimize the first and second adhesive layers from sticking to one another. 11. The method of claim 1, wherein the second adhesive layer has a first side and a second side, and wherein the first side has an acrylic adhesive configured to attach to the patient's skin. 12. The method of claim 11, wherein the second side has an acrylic adhesive configured to attach to a third adhesive layer. 13. A method of manufacturing a pulse oximetry sensor, comprising: providing a flexible sensor body to which an emitter and a detector are coupled;providing a plurality of adhesive layers coupled to the sensor body, wherein no portion of the plurality of adhesive layers is in the direct optical path between the emitter and the detector, and wherein each adhesive layer of the plurality ... | Covidien LP | A61B005/1455 A61B005/00 A61B005/0205 A61B005/024 G01N021/49 G01N021/31
US09642572 | B2 | 2017-05-09 | Motion Tracking system with inertial-based sensing units | 2013-03-15 | Systems, apparatus, and method of monitoring a position of a joint. An inertial monitoring unit is configured to be coupled to a portion of a patient, such as a thigh. Another inertial monitoring unit is configured to be attached to another portion of the patient, such as a shank, that is connected to the other portion by a joint, such as a knee. The inertial monitoring units detect motion of their respective portions of the patient and transmit data indicative of this motion. These transmissions may be received by a computer and used to determine an orientation of the joint. The inertial monitoring units may also be coupled to vibration detection units and/or ultrasound modules that provide additional data regarding a condition of the joint. | 1. A joint monitoring apparatus comprising: a first brace including a first inertial measurement unit configured to be coupled to and detect motion of a first portion of a patient, and to collect and transmit data indicative of the detected motion, the first brace also including a first ultrasound transducer module located in a fixed position with respect to the first inertial measurement unit, the first brace further including a first microprocessor communicatively coupled to the first inertial measurement unit and the first ultrasound transducer module;a second brace including a second inertial measurement unit configured to be attached to and detect motion of a second portion of the patient, and to collect and transmit data indicative of the detected motion, the second brace also including a second ultrasound transducer module located in a fixed position with respect to the second inertial measurement unit, the second brace further including a second microprocessor communicatively coupled to the second inertial measurement unit and the second ultrasound transducer module; anda processor communicatively coupled to the first and second microprocessors, the processor communicatively coupled to a memory including program code that, when executed by the processor, causes the processor to: (a) generate a virtual dynamic model of an in-vivo patient specific bone joint representative of movement of a first bone, wherein the first bone is associated with the first portion of the patient, with respect to a second bone, wherein the second bone is associated with the second portion of the patient, and (b) generate instructions to visually display the virtual dynamic model. 2. The apparatus of claim 1 wherein each of the first and the second ultrasound transducer modules includes: an ultrasound transducer that generates a signal in response to receiving an ultrasound echo within a receiving period, anda variable gain amplifier coupled to the ultrasound transducer, the variable gain amplifier being configured to dynamically adjust a gain applied to the signal generated by the ultrasound transducer based on a time the ultrasound echo is received within the receiving period. 3. The apparatus of claim 2 wherein the gain applied to the signal generated by the ultrasound transducer is dynamically increased over the receiving period so that the gain is greater at the end of the receiving period than at the beginning of the receiving period. 4. The apparatus of claim 1 wherein each of the first and second ultrasound transducers modules includes an ultrasound transducer which is configured to emit an ultrasound pulse and receive a received echo of the ultrasound pulse, the received echo of the ultrasound pulse being utilized to determine a distance between the ultrasound transducer and a surface of tissue responsible for the received echo. 5. The apparatus of claim 1 wherein: the first ultrasound transducer module includes a first ultrasound transducer which is... | Joint Vue, LLC | A61B005/11 A61B008/08 A61B005/00 A61B005/103 G06F019/00 A61B008/00 A61B005/0488 A61B034/20 A61B034/10
US09808169 | B2 | 2017-11-07 | System for electroencephalographic detection of an inadequacy between the state of a patient placed under ventilatory support and the setting of the machine used for this support, and use of this detection to adjust the setting | 2011-07-06 | The invention relates to a system for electroencephalographic detection of an improper adjustment of a ventilator used on a mammal. The system includes an electroencephalograph, capable of measuring, as a function of time, an electroencephalographic signal representative of a breathing process; and an input for receiving a respiratory initiation signal, different from the electroencephalographic signal, capable of indicating a respiratory initiation time. The detection system further includes means for specifying a beta frequency band comprised between 15 and 30 Hz and with a width comprising between 5 and 10 Hz; means for processing the measured electroencephalographic signal, configured for processing the measured electroencephalographic signal as it is being acquired, in the sole specified beta frequency band; and means for identifying, for each breathing cycle, an improper adjustment of the ventilator from the electroencephalographic signals processed in the sole beta frequency band. | 1. A system for electroencephalographic detection of an improper adjustment of a ventilator used on a mammal, comprising: an electroencephalograph, capable of measuring, as a function of time, an electroencephalographic signal representative of a breathing process;an input receiving a respiratory initiation signal, different from the electroencephalographic signal, capable of indicating a respiratory initiation time;wherein the detection system further comprises:a beta band device specifying a sole beta frequency band comprised between 15 and 30 Hz and with a width comprised between 5 and 10 Hz;a processor configured to: process the measured electroencephalographic signal as it is being acquired, in the sole specified beta frequency band,calculate the instantaneous power of the electroencephalographic signal in the sole beta frequency band, andcalculate, for each breathing cycle, from the instantaneous power, an average power of the electroencephalographic signal in the sole beta frequency band over a first interval;memory, storing the calculated instantaneous power; andan identifier identifying, for each breathing cycle, an improper adjustment of the ventilator from the electroencephalographic signals processed in the sole beta frequency band: wherein the identifier comprises a comparator comparing the instantaneous power calculated in a second interval extending in advance of the respiratory initiation time with the average power calculated over the first interval, the first interval extending in advance of the second interval, andwherein the identifier further comprises a detector, capable of detecting, for each breathing cycle, a deviation between the average power calculated in the first interval and the instantaneous power calculated in the second interval, andwherein said deviation comprises a decrease of the instantaneous power calculated in the second interval compared to the average power calculated over the first interval and is representative of an improper adjustment of the ventilator. 2. The electroencephalographic detection system according to claim 1, wherein the identifier identifying the improper adjustment is configured to identify, for each breathing cycle, a possible desynchronization of the electroencephalographic signal in the specified beta frequency band, said desynchronization preceding the respiratory initiation time. 3. The electroencephalographic detection system according to claim 1, wherein the identifier further comprises a trigger capable of triggering an indicator if a deviation is detected for a predetermined number of successive breathing cycles. 4. The electroencephalographic detection system according to claim 1, further comprising, at an input of the beta band device, a beta band determiner determining the beta frequency band, wherein said beta band determiner is also configured to establish a time-frequency map of the electroencephalographic signal measured by the electroencephalograph, wherein said time... | UNIVERSITE PIERRE ET MARIE CURIE (PARIS 6) ASSISTANCE PUBLIQUE-HOPITAUX DE PARIS UNIVERSITE LILLE 2 DROIT ET SANTE CENTRE HOSPITALIER UNIVERSITAIRE DE LILLE | A61B005/04 A61B005/048 A61B005/08 A61M016/00 G06K009/00 A61B005/00
US20130211231 | A1 | 2013-08-15 | METHOD AND SYSTEM FOR VISUALIZATION OF TREATMENT VOLUMES | 2012-02-14 | A method for visualization of treatment volumes includes accessing a plurality of images of a region of interest in a subject that are parallel to a plane. The method also includes delineating a cross section of a first treatment volume and a cross section of a second treatment volume in each of the plurality of images. The method includes reconstructing a three dimensional representation of the first and second treatment volumes from the plurality of images based on the delineated cross sections in the plurality of images. The method includes displaying, in a three dimensional image, a portion of the first treatment volume that is located on a first side of a plane and displaying, in the three dimensional image, at least a part of a portion of the second treatment volume that is located on a second side of the plane. The second side is opposite the first side. | 1. A method for visualization of at least a first treatment volume and a second treatment volume, the second treatment volume encompassing the first treatment volume, the method comprising: accessing a plurality of images of a region of interest in a subject, wherein the plurality of images represent different slices that are parallel to a plane, and wherein the different slices of the subject are along a normal vector of the plane;delineating a cross section of the first treatment volume and a cross section of the second treatment volume in each image of the plurality of images;reconstructing a three dimensional representation of the first treatment volume and the second treatment volume from the plurality of images based on the delineated cross sections in the plurality of images; anddisplaying, in a three dimensional image, a portion of the first treatment volume that is located on a first side of a dividing plane and displaying, in the three dimensional image, at least a part of a portion of the second treatment volume that is located on a second side of the dividing plane, wherein the second side is opposite the first side. 2. The method according to claim 1, wherein the plurality of images are acquired in an axial plane, a sagittal plane or a coronal plane. 3. The method according to claim 1, wherein the first treatment volume is a gross tumor volume and the second treatment volume is a clinical target volume or a planning target volume. 4. The method according to claim 1, wherein the first treatment volume is a clinical target volume and the second treatment volume is a planning target volume. 5. The method according to claim 1, wherein the plurality of images of the subject computed tomography images, magnetic resonance images, positron emission tomography images, or a combination thereof. 6. The method according to claim 1, wherein the first treatment volume and the second treatment volume are reconstructed using a three dimensional image reconstruction technique. 7. The method according to claim 6, wherein the three dimensional image reconstruction technique comprises a multi planar reconstruction technique or an iterative reconstruction technique. 8. The method according to claim 1, wherein the delineation of the cross sections is performed manually by a user. 9. The method according to claim 1, wherein the delineation of the cross sections is performed automatically by a computer program. 10. The method according to claim 1, wherein the cross sections are delineated based upon an intensity value of a voxel in the three dimensional image. 11. A system for visualization of at least a first treatment volume and a second treatment volume, the second treatment volume encompassing the first treatment volume, the system comprising: a processor coupled to an image acquisition system operable to acquire a plurality of images of a region of interest in a subject, the processor configured for accessing the plurality of images of the re... | - | A61B006/02 A61B006/03 A61B005/055
US20130174345 | A1 | 2013-07-11 | OCCUPANT MONITORING SYSTEM | 2012-12-26 | Example implementations are directed to a system that can be used to monitor the state of an occupant of a structure, such as a bed or a mattress. The states that can be monitored include whether or not the occupant is present, the position of the occupant, entry or exit of the occupant, and other signs that can be detected via movement, such as activity level, breathing, epileptic seizures, and heart rate. Example implementations involve one or more accelerometers disposed on the structure, such that the movement or changes in position by the occupant is transferred to the accelerometers, and a computing system to process the data from the accelerometers. | 1. A system, comprising: a sensor sheet comprising one or more accelerometers configured to detect one or more respective surface deflections of an occupant supporting structure, and a module configured to record data based on the one or more detected surface deflections and to communicatively connect with a computing device. 2. The system of claim 1, wherein the computing device is further configured to send a notification to a remote device based on the received data meeting a condition. 3. The system of claim 2, wherein the remote device is configured to connect to the computing device by a wireless network, and to adjust controls associated with the occupant supporting structure by the wireless network. 4. The system of claim 3, wherein the controls associated with the occupant supporting structure comprises environmental controls of a room containing the occupant supporting structure. 5. The system of claim 2, wherein the condition comprises a configurable rule-set based on a profile of the occupant, the configurable rule-set comprising a calibration directed to the occupant. 6. The system of claim 1, wherein the computing device is further configured to determine vital sign data based on the processing of the data from the sensor sheet. 7. The system of claim 1, wherein the sensor sheet further comprises one or more fasteners configured to fasten the sensor sheet to the occupant supporting structure, and wherein the occupant supporting structure comprises a mattress. 8. A computer readable storage medium storing instructions for executing a process, the instructions comprising: processing data received from a sensor sheet comprising one or more accelerometers configured to detect one or more surface deflections of an occupant supporting structure. 9. The computer readable storage medium of claim 8, wherein the instructions further comprise sending a notification to a remote device based on the processed data meeting a condition. 10. The computer readable storage medium of claim 9, wherein the condition comprises a configurable rule-set based on a profile of the occupant, the configurable rule-set comprising a calibration directed to the occupant. 11. The computer readable storage medium of claim 8, wherein the instructions further comprise adjusting controls associated with the occupant supporting structure based on a received command. 12. The computer readable storage medium of claim 11, wherein the controls associated with the occupant supporting structure comprises environmental controls of a room containing the occupant supporting structure. 13. The computer readable storage medium of claim 8, wherein the instructions further comprise determine vital sign data based on the processing. 14. The computer readable storage medium of claim 8, wherein the occupant supporting structure is a mattress. 15. A sensor sheet, comprising: one or more accelerometers configured to detect one or more surface deflections of a mattress;one or... | MyWellnessGuard Inc. | A47C021/00 G05B011/01 G06F015/00 G01P021/00 A61B005/11 G01P015/00
US08478391 | B2 | 2013-07-02 | Apparatus and method for outputting heart sounds | 2012-04-26 | An apparatus for outputting heart sounds includes an implantable system and an external system. The implantable system includes a sensor for generating sensed signals representing detected heart sounds, an interface circuit and a control circuit for receiving the sensed signals, generating data representing the heart sounds therefrom, and transmitting the data to the external system via the interface circuit. The external system includes an interface circuit for communicating with the implantable system, and a control circuit for receiving the data representing the heart sounds and for generating control signals that cause an output device to generate outputs representing the sounds. The implantable system may also include a sensor(s) for detecting cardiac electrical signals. In this case, outputs representing the cardiac electrical signals are also output. | 1. An external system for communicating with an implantable system configured to transmit first data representative of heart sounds and second data representative of cardiac electrical signals to the external system, comprising: an interface circuit configured to communicate with the implantable system;an output device configured to generate outputs in response to control signals; anda control circuit coupled to the interface circuit and the output device, the control circuit configured to receive the first and the second data from the implantable system through the interface circuit, process the first data using a first processing path configured for machine detection of the heart sounds using the first data and a second processing path configured for presentation of the heart sounds, and generate control signals causing the output device to generate outputs representative of the heart sounds and the cardiac electrical signals. 2. The external system of claim 1, wherein the output device comprises a display device configured to generate visual outputs representative of the heart sounds and the cardiac electrical signals. 3. The external system of claim 1, wherein the output device comprises an audio device configured to generate audio outputs representative of at least the heart sounds. 4. The external system of claim 1, wherein the control circuit is further configured to receive surface electrocardiograph (ECG) signals and generate the control signals causing the output device to further generate surface ECG outputs representative of the surface ECG signals. 5. The external system of claim 1, wherein the control circuit is further configured to generate timing comparison control signals causing the output device to output timing comparison information indicative of relative timing between the heart sounds and the cardiac electrical signals. 6. The external system of claim 5, wherein the output device comprises a display device configured to generate visual outputs representative of the heart sounds and the cardiac electrical signals, and the control circuit is further configured to generate the timing comparison control signals causing the output device to display calipers for indicating time intervals between the heart sounds and the cardiac electrical signals. 7. The external system of claim 6, further comprising an input device coupled to the control circuit, the input device configured to allow control of the display of the calipers. 8. The external system of claim 1, wherein the output device comprises a display device configured to generate visual outputs representative of the heart sounds and visual outputs representative of the cardiac electrical signals, with the visual outputs representative of the heart sounds superimposed over the visual outputs representative of the cardiac electrical signals. 9. The external system of claim 8, further comprising an input device coupled to the control circuit, the input device configured t... | Cardiac Pacemakers, Inc. | A61B005/025
US08480594 | B2 | 2013-07-09 | System for detecting, diagnosing, and treating cardiovascular disease | 2006-10-03 | The invention provides improved apparatus and methods for treating congestive heart failure in a medical patient. The apparatus includes a pressure transducer permanently implantable within the left atrium of the patient's heart and operable to generate electrical signals indicative of fluid pressures within the patient's left atrium. The pressure transducer is connected to a flexible electrical lead, which is connected in turn to electrical circuitry, which in the preferred embodiment includes digital circuitry for processing electrical signals. The electrical circuitry processes the electrical signals from the pressure transducer and, based at least in part on those signals, generates a signal that indicates a desired therapeutic treatment for treating the patient's condition. That signal is then communicated to the patient via a patient signaling device, following which the patient administers to him or herself the prescribed therapeutic treatment indicated by the signal. | 1. A system for treating congestive heart failure in a medical patient, the system comprising: a first sensor, wherein said first sensor comprises a pressure transducer that generates a signal indicative of fluid pressure within a heart:a signal processing apparatus that generates an instructive signal that instructs the patient to take an appropriate therapeutic treatment to control the pressure within the patient's heart, based at least in part on the signal generated by the pressure transducer;a patient signaling device that communicates the instructive signal indicative of the appropriate therapeutic treatment to the patient, wherein the patient signaling device generates at least two distinct signals distinguishable from one another by the patient, each said signal indicative of a different therapeutic treatment; anda housing, wherein at least a portion of a device selected from the group consisting of one or more of the following: said signal processing apparatus, said pressure transducer, and said patient signaling device, is contained within or disposed on said housing. 2. The system of claim 1, wherein said housing and said pressure transducer are an integrated unit. 3. The system of claim 1, further comprising a flexible lead, wherein said lead provides a signal connection between the pressure transducer and the housing. 4. The system of claim 3, wherein said lead comprises at least one of a cardiac pacing lead or a defibrillator lead. 5. The system of claim 4, wherein said lead comprises a sensor lead combined with at least one of said cardiac pacing lead or said defibrillator lead. 6. The system of claim 3, wherein said lead comprises a plurality of leads. 7. The system of claim 3, further comprising an additional lead, wherein said additional lead is coupled to apparatus that anchors the pressure transducer to the patient's atrial septum. 8. The system of claim 1, further comprising apparatus that anchors the pressure transducer to the patient's atrial septum. 9. The system of claim 1, wherein the signal processing apparatus comprises an analog-to-digital converter that converts analog signals from the pressure transducer to digital data reflective of the fluid pressure within the heart. 10. The system of claim 1, wherein the signal processing apparatus comprises digital memory for storing data reflective of pressures within the heart. 11. The system of claim 1, wherein the patient signaling device provides written, visual, or spoken instructions to the patient. 12. The system of claim 11, wherein said instructions are provided on a hand-held device. 13. The system of claim 11, wherein said instructions comprise therapeutic instructions. 14. The system of claim 1, wherein at least one of said two distinct signals is communicated to the patient at least once during a predetermined monitoring period. 15. The system of claim 1, wherein at least one of said two distinct signals comprises information that the patient should ... | Cedars-Sinai Medical Center | A61B005/02
US20130178750 | A1 | 2013-07-11 | Methods and Apparatus for Regulating Blood Pressure | 2012-12-21 | A blood pressure control apparatus, system, and methods of modifying intravascular blood flow of a patient is disclosed. In one aspect, the blood pressure control apparatus comprises an intravascular flow-modifying device including an expandable, hollow, stent-like support member configured for implantation within the vasculature, which includes an upstream sensor, a downstream sensor, and a flow restrictor. The flow restrictor is configured to partially occlude a vessel lumen and thereby artificially create back pressure upstream of the device, which causes dilation of the vessel wall and activation of the baroreceptors upstream of the device. Activation of the baroreceptors may depress the activity of the sympathetic nervous system, thereby contributing to a decrease in systemic blood pressure. The flow restrictor is also configured to partially occlude the renal vein lumen, thereby artificially increasing renal perfusion and depressing the baroreceptor-mediated sympathetic and neurohormonal efforts to raise blood pressure. | 1. A method of treating hypertension, comprising: implanting a flow restricting device in the vasculature of a patient;sensing blood pressure;actuating the flow restricting device in response to the sensed blood pressure to modify the flow of blood through the flow restrictor; andsensing the blood pressure after said actuating to determine the effect of the modification of the blood flow. 2. The method of claim 1, wherein the flow restricting device includes a sensor and said sensing includes activating the onboard sensor. 3. The method of claim 1, wherein the flow restricting device includes an electrical actuator and the step of actuating includes sending an electrical signal to the actuator. 4. The method of claim 2, wherein the flow restricting device includes a power supply, and the sensing step includes powering the sensor. 5. The method of claim 1, wherein the flow restricting device includes a power harvesting mechanism, the method further including harvesting power from the body and using the power for at least one of actuating or sensing. 6. A vascular flow regulation device, comprising: an anchoring body configured for fixed engagement with an vascular wall;a flow constriction element coupled to the anchoring body, the flow constriction element movable between a high flow position and a low flow position; andan actuator coupled to the flow constriction element, the actuator configured to move the flow constriction element between the high flow position and the low flow position. 7. The device of claim 6, wherein the actuator is a electrically powered. 8. The device of claim 7, further including a power supply carried by the anchoring body. 9. A vascular flow regulation device, comprising: an anchoring body configured for fixed engagement with an vascular wall;a flow constriction element coupled to the anchoring body, the flow constriction element movable between a high flow position and a low flow position; anda sensing element coupled to the anchoring body and configured to detect at least one biometric parameter. 10. The device of claim 9, wherein the sensing element generates a signal and further including an actuator joined to the flow constricting device for moving the flow constricting element between the high flow and low flow positions in response to the signal. 11. The device of claim 9, wherein the sensing element sense blood pressure. 12. The device of claim 6, wherein the actuator is configured to return to the high flow condition in the absence of power. | Volcano Corporation | A61B005/00 A61B005/0215
US08512253 | B2 | 2013-08-20 | Cerebral perfusion monitor | 2006-01-17 | A method of estimating cerebral blood flow by analyzing IPG and PPG signals of the head, the method comprising: a) finding a maximum slope or most negative slope or the IPG signal, within at least a portion of the cardiac cycle;b) finding a maximum slope or most negative slope of the PPG signal, within at least a portion of the cardiac cycle;c) finding a ratio of the maximum or most negative slope of the IPG signal to the maximum or most negative slope of the PPG signal; andd) calculating a cerebral blood flow indicator from the ratio. | 1. An apparatus for estimating time-varying cerebral blood flow, the apparatus comprising: a controller configured to:obtain a time-varying impedance plethysmography signal from a head of a subject;use the impedance plethysmography signal to calculate a time-varying cerebral blood flow indicator; andperform data processing on the impedance plethysmography signal and the cerebral blood flow indicator to reduce at least one of noise and artifacts, wherein performing data processing comprises discarding cardiac cycle data of the impedance plethysmography signal for a cardiac cycle which meets one or more criteria for discarding, andwherein the criteria comprise the impedance plethysmography signal having a cross-correlation below a threshold, between the cardiac cycle and at least one of a following cardiac cycle and a preceding cardiac cycle. 2. An apparatus according to claim 1, wherein the criteria comprise having a duration of the cardiac cycle outside an expected range. 3. An apparatus according to claim 2, wherein the expected range has a maximum between 1.3 and 2 times an average duration of cardiac cycles. 4. An apparatus according to claim 1, wherein the at least one of a following cardiac cycle and a preceding cardiac cycle is a following cardiac cycle. 5. An apparatus according to claim 1, wherein the at least one of a following cardiac cycle and a preceding cardiac cycle is a preceding cardiac cycle. 6. An apparatus according to claim 1, wherein the criteria comprise impedance plethysmography signal having the cross-correlation below the threshold between +0.5 and +0.8, between the cardiac cycle and the at least one of a preceding and a following cardiac cycle. 7. An apparatus according to claim 1, wherein performing data processing comprises reducing breathing artifacts in the impedance plethysmography signal. 8. An apparatus according to claim 1, wherein performing data processing comprises smoothing the cerebral blood flow indicator. 9. An apparatus according to claim 8, wherein smoothing comprises finding an average over a time interval. 10. An apparatus according to claim 8, wherein smoothing comprises using a time scale that is adjusted adaptively, depending on behavior of the cerebral blood flow indicator as a function of time. 11. An apparatus according to claim 1, wherein the controller is further configured to determine a duration of the cardiac cycle using the impedance plethysmography signal. 12. An apparatus according to claim 1, wherein the cerebral blood flow indicator is the peak-to-peak amplitude of the impedance plethysmography signal over the cardiac cycle. 13. An apparatus according to claim 1, wherein the cerebral blood flow indicator is an average value of the impedance plethysmography signal over the cardiac cycle. 14. An apparatus according to claim 1, wherein the cerebral blood flow indicator is a maximum slope of the impedance plethysmography signal over the cardiac cycle. 15. An apparatus accordin... | Orsan Medical Technologies, Ltd | A61B005/02 A61B005/05
US08498688 | B2 | 2013-07-30 | Magnetic resonance device and method | 2008-03-17 | A device for magnetic resonance imaging of a body placed in an examination volume is configured to generate a series of MR spin echo signals from a first nuclear spin species by subjecting at least a portion of the body to an MR imaging pulse sequence. The MR imaging pulse sequence includes a spatially non-selective excitation RF pulse, a plurality of refocusing RF pulses, and a plurality of phase encoding switched magnetic field gradients. The device is further is configured to acquire the MR spin echo signals without application of frequency encoding magnetic field gradients; and to reconstruct an MR image from the acquired MR spin echo signals. | 1. A device for magnetic resonance (MR) imaging of a body placed in an examination volume, the device comprising: a main magnet configured to establish a substantially homogeneous main magnetic field in the examination volume;coils configured to generate switched magnetic field gradients superimposed upon the main magnetic field;an antenna configured to radiate radio frequency (RF) pulses towards the body;a controller configured to control the coils and the antenna to generate the magnetic field gradients and the RF pulses;a receiver for receiving and sampling magnetic resonance signals; anda reconstructor configured to form MR images from the signal samples, the controller being further configured to perform the acts of:generating a series of MR spin echo signals from a first nuclear spin species by subjecting at least a portion of the body to an MR imaging purse sequence comprising a spatially non-selective excitation RF pulse, a plurality of refocusing RF pulses, and a plurality of phase encoding switched magnetic field gradients;after each phase encoding gradient, applying a rewinding gradient to cancel an effect of the phase encoding gradient before application of a next refocusing RF pulse, wherein the rewinding gradient has equal strength as the phase encoding gradient and an opposite direction of the phase encoding gradient;acquiring the MR spin echo signals without application of frequency encoding magnetic field gradients and without application of slice selection magnetic field gradients; andreconstructing an MR image from the acquired MR spin echo signals. 2. The device of claim 1, wherein the reconstructed MR image is a projection image of the portion of the body. 3. The device of claim 2, wherein the controller is further configured to determine a spatial position of a site of accumulation of a contrast agent containing the first nuclear spin species by combining at least two projection images having different projection directions. 4. The device of claim 1, wherein the controller is further configured to apply a phase encoding scheme in the generating act such that k-space is sampled in all three spatial directions. 5. The device of claim 1, wherein the controller is further configured to apply a phase encoding scheme in the generating act such that k-space is sampled along a plurality of radial directions. 6. The device of claim 1, wherein the first spin species has a chemical shift spectrum. 7. The device of claim 6, wherein the reconstructor is further configured to reconstruct an MR image for a predetermined spectral position in the chemical shift spectrum and/or for the integrated intensity of the chemical shift spectrums. 8. The device of claim 6, wherein the first nuclear spin species is Fluorine 19 (19F). 9. The device of claim 6, wherein the reconstructor is further configured to reconstruct MR images selectively for spin species having different chemical shift spectra. 10. The device of claim 1, wherein the contr... | Koninklijke Philips N.V. | A61B005/05
US08494624 | B2 | 2013-07-23 | Method and apparatus for reducing noise in brain signal measurements | 2010-06-25 | A method and apparatus for reducing noise in brain signal measurements. The method provides an array of sensors providing for spatial oversampling, and multiple samplings over time to produce measurement data. The measurement data have a variance common to the sensors, and a remaining variance that can be safely assumed to be sensor or channel specific noise and that is accounted for by a suitable modification of the measurement data. The apparatus provides clusters of the sensors positioned in correspondence to the vertices of substantially equilateral triangles that are defined by tensile elements connecting the clusters. | 1. A method for reducing or eliminating noise in an electrical or magnetic signal produced by an organ in the body, the signal having a highest spatial frequency component of X cycles per unit measure of distance, the method comprising: providing, on or outside the exterior surface of the body, an array of sensors, each of said sensors for independently measuring the signal, wherein the sensors are spaced apart from one another by at least a minimum spacing of ½·X−1;sampling the signal, by each sensor, at a plurality of different times, so as to produce, for each sensor, a set of time-dependent measurements of the signal; identifying a first variance in the measurements corresponding to a selected sensor that is common to the measurements corresponding to all of the other sensors;identifying a remaining variance in the measurements corresponding to the selected sensor; andremoving from the measurements corresponding to the selected sensor a second variance that is determined, at least in part, by said remaining variance, so as to reduce or eliminate noise that is unique to the measurements of the selected sensor. 2. The method of claim 1, wherein said step of providing includes providing at least 256 sensors in said array. 3. The method of claim 2, the method further comprising disposing said sensors on the head of the body, to measure a brain signal. 4. The method of claim 3, the method further comprising solving an inverse problem of source localization after performing said step of removing. 5. The method of claim 4, further comprising specifying said second variance to be substantially equal to said remaining variance. 6. The method of claim 1, further comprising specifying said second variance to be substantially equal to said remaining variance. | Electrical Geodesics, Inc. | A61B005/04
US08509877 | B2 | 2013-08-13 | Endoscope insertion support system and endoscope insertion support method | 2008-10-29 | According to the invention, a VOI (Volume of Interest) generation setting section disposed in an endoscope insertion support apparatus comprises a VOI setting function section, a VOI extending function section, a VOI direction determining function section, a VOI branch determining function section, a VOI resetting function section, a VOI information storage function section, a VOI size determining function section and a VOI branch extracting function section. This configuration enables a VOI to be effectively set in a tubular organ having a strictured part and tubular path area information on the tubular organ to be extracted. | 1. An endoscope insertion support system comprising: a volume area setting processing circuit for setting a volume area which has a start point set in a tubular path of a tubular organ within three-dimensional image data of a subject and has a size so prescribed as to contain the tubular organ;an organ area information calculating processing circuit which extracts tubular area information in the volume area on the basis of the three-dimensional image data of the tubular organ in the volume area and calculates segmentation data representing a tubular path shape;a contained state determining processing circuit which determines whether or not the tubular path is contained in the volume area set by the volume area setting processing circuit;a heteromorphic state detecting processing circuit which detects a strictured or expanded state of the tubular path, as a heteromorphic state, on the basis of at least one of a diameter, area and circumferential length out of the segmentation data calculated by the organ area information calculating processing circuit; anda hierarchical volume area setting processing circuit which sets a hierarchical volume area obtained by being hierarchically arranged and linked to the volume area set by the volume area setting processing circuit to a size based on a result of determination by the contained state determining processing circuit. 2. The endoscope insertion support system according to claim 1, wherein: the hierarchical volume area setting processing circuit sets a next-step hierarchical volume area which further hierarchically links to the hierarchical volume area;the organ area information calculating processing circuit calculates segmentation data representing a tubular path shape in the next-step hierarchical volume area;the heteromorphic state detecting processing circuit detects heteromorphic state of the tubular path shape in the hierarchical volume area on the basis of a result of calculation of the organ area information; andthe hierarchical volume area setting processing circuit controls the size of the next-step hierarchical volume area on the basis of the detected heteromorphic state. 3. The endoscope insertion support system according to claim 1, further including: a volume area altering processing circuit which extends or contracts a distance between end faces of the volume area. 4. The endoscope insertion support system according to claim 3, further including: a direction determining processing circuit which determines the extending/contracting direction of the volume area or the hierarchical volume area, wherein:the volume area altering processing circuit extends or contracts the distance between the end faces of the volume area or the hierarchical volume area on the basis of a result of determination by the direction determining section. 5. The endoscope insertion support system according to claim 1, wherein: the contained state determining processing circuit determines the contained state of th... | Olympus Medical Systems Corp. | A61B005/05
US08478611 | B2 | 2013-07-02 | System and method for clinical strategy for therapeutic pharmacies | 2010-05-04 | A system and method of distributing pharmaceutical prescriptions within a network of pharmacies based on the review of prescription claim data and patient medical state to enable stratification of patients, wherein each pharmacy within the network has been established to handle one or more particular patient medical states. | 1. A method comprising: receiving a pharmaceutical prescription associated with a patient;accessing, on a processor, a medical record and a plurality of prescription claims for the patient;analyzing, on the processor, the medical record and the plurality of prescription claims to stratify the patient into a wellness category, the wellness category being based on a disease state, the disease state being based on a medical category;analyzing, on the processor, at least some of the plurality of prescription claims of the patient to determine a number of unique drugs obtained by the patient, to identify concurrent drug utilization review (CDUR) alert protocols that have a specific resolution code, to identify listed therapy optimization and omission of therapy rules that have triggered an alert, and to determine whether the patient is late with prescription refilling;generating, on the processor, a patient clinical score based on the a determination of the number of unique drugs obtained by the patient, an identification of the CDUR alert protocols that have a specific resolution code, an identification of the listed therapy optimization and omission of therapy rules that have triggered an alert, a determination that the patient is late with prescription refilling, the medical record, formulary information, and patient health insurance information; androuting, on the processor, the pharmaceutical prescription to a therapeutic pharmacy among a network of therapeutic pharmacies based on the wellness category and the patient clinical score, each therapeutic pharmacy within the network of therapeutic pharmacies being established in accordance with a particular wellness category. 2. The method according to claim 1, wherein the network of therapeutic pharmacies includes individual pharmacies for neurology, psychiatry, pulmonary, cardiovascular, diabetes, gastroenterology, oncology, hematology, rare diseases, and combinations thereof. 3. The method according to claim 1, wherein the wellness categories include a well category, an acute category, a chronic category, and a complex category. 4. The method of claim 1, further comprising: filling and dispensing the pharmaceutical prescription at the therapeutic pharmacy. 5. The method of claim 1, further comprising: assigning the pharmaceutical prescription to a pharmacist among a plurality of pharmacists in the therapeutic pharmacy based on skill and ability of the pharmacist. 6. The method of claim 5, wherein assignment of the pharmaceutical prescription is based on the skill and ability of the pharmacist and load balancing, the load balancing being based on current work load, schedule, and productivity rate of the plurality of pharmacists. 7. The method of claim 1, wherein the pharmaceutical prescription is received at a pharmacy intake center and the plurality of prescription claims are accessed from an information warehouse. 8. The method of claim 1, wherein routing the pharmaceutical prescription to ... | Medco Health Solutions, Inc. | A61B005/00 G06F019/00
US08506498 | B2 | 2013-08-13 | Systems and methods using induced perturbation to determine physiological parameters | 2008-10-09 | According to embodiments, systems and methods for non-invasive blood pressure monitoring are disclosed. An exciter may induce perturbations in a subject, and a sensor or probe may be used to obtain a detected signal from the subject. The detected signal may then be used to measure one or more physiological parameters of the patient. For example if the perturbations are based on a known signal, any differences between the known signal and the input signal may be attributable to the patient's physiological parameters. A phase drift between the perturbation signal and the detected signal may be determined from a comparison of the scalograms of the exciter location and the sensor or probe location. From the scalogram comparison, more accurate and reliable physiological parameters may be determined. | 1. A method for monitoring blood pressure comprising: inducing a perturbation signal in a subject's body;detecting a signal from the subject's body;transforming the detected signal using a continuous wavelet transform to generate a scalogram, wherein the scalogram comprises three dimensional data, wherein a first dimension of the scalogram corresponds to time, wherein a second dimension of the scalogram corresponds to scale, and wherein a third dimension of the scalogram corresponds to phase;determining, from the scalogram, a phase that corresponds to a particular time and scale;determining, based at least in part on the phase and the perturbation signal, a phase difference; anddetermining, based at least in part on the determined phase difference, a blood pressure measurement. 2. The method of claim 1 wherein determining the phase difference comprises: generating a scalogram of the induced perturbation signal; andcomparing the scalogram of the detected signal and the scalogram of the induced perturbation signal. 3. The method of claim 2 wherein comparing the scalogram of the detected signal and the scalogram of the induced perturbation signal comprises comparing phase information from the same or similar scales at the same or similar times of the scalogram of the detected signal and the scalogram of the induced perturbation signal. 4. The method of claim 3 wherein the same or similar scales of the first and second scalograms comprises at least one scale at the characteristic frequency of the induced perturbation signal. 5. The method of claim 1 wherein determining a blood pressure measurement comprises determining an elapsed time for the induced perturbation signal to propagate a fixed distance. 6. The method of claim 5 wherein determining a blood pressure measurement comprises taking the natural log of the elapsed time. 7. The method of claim 1 wherein determining a blood pressure measurement comprises determining a time difference, T, based at least in part on the determined phase difference and solving a multi-parameter equation that includes the time difference. 8. The method of claim 7 wherein the multi-parameter equation is p=a+b·ln(T)or a mathematical equivalent thereof, where p is the determined blood pressure measurement and a and b are constants. 9. The method of claim 1 further comprising performing at least one calibration of the blood pressure measurement, the calibration based at least in part on a known reference blood pressure measurement. 10. The method of claim 1 wherein inducing a perturbation signal in a subject's body comprises inducing a known perturbation signal in the subject's body using an ultrasonic, acoustic, or mechanical exciter. 11. The method of claim 1 wherein detecting a signal from the subject's body comprises detecting a photoplethysmograph (PPG) signal from the subject's body. 12. A system for monitoring blood pressure comprising: an exciter capable of inducing a perturbation signal in a subject's ... | Nellcor Puritan Bennett Ireland | A61B005/02 G06F019/00
US08507028 | B2 | 2013-08-13 | Visualization and enhancement of latent fingerprints using low pressure dye vapor deposition | 2008-12-04 | Methods and apparatus for the recovery, visualization and enhancement of latent fingerprints using Low Pressure Dye Vapor Deposition (LPDVD) are described. The LPDVD methods of the present invention provide for fine control over the deposition of a precursor in combination with a fluorescent dye, combination of dyes or a premixed dry solid compound of the precursor and dyestuffs, to make the latent fingerprints visible. The LPDVD process makes use of a heated carrier gas to dilute and carry the vapors into a vacuum chamber where they condense onto the exposed surfaces of the article being developed. The LPDVD process can be used to develop latent fingerprints on a wide variety of substrates, including metal, plastic, glass and thermal paper and has been shown to perform as well or better than conventional fingerprint development techniques on these surfaces. | 1. A method for developing latent fingerprints comprising performing the following steps in the order set forth: loading source materials into a vapor delivery chamber;evacuating the vapor delivery chamber;heating the vapor delivery chamber;adding a carrier gas to the vapor delivery chamber;maintaining heat within the vapor delivery chamber to vaporize the source materials;using the carrier gas to transport the vaporized source materials to a vacuum deposition chamber separate from the vapor delivery chamber and holding an article having latent fingerprints to develop; anddepositing the source material onto the article to develop the latent fingerprints. 2. A method according to claim 1 wherein the source materials are polycyanoacrylate and a dye. 3. A method according to claim 2 wherein the dye is a fluorescent dye. 4. A method according to claim 3 wherein the dye is rhodamine 6G, D2 yellow, ardrox, brilliant yellow, or Photosecure UY1. 5. A method according to claim 2 wherein the dye is a non-fluorescent dye. 6. A method according to claim 5 wherein the dye is an anthraquinone compound. 7. A method according to claim 2 wherein the dye is an infrared dye. 8. A method according to claim 7 wherein the dye is Photosecure N84. 9. A method according to claim 1 wherein the carrier gas is nitrogen. 10. A method according to claim 1 wherein the article is non-porous or porous. 11. A method according to claim 1 wherein the article is metal, glass, plastic or thermal paper. | Linde North America, Inc. | A61B005/103 A61B005/117
US08515523 | B2 | 2013-08-20 | Electrochemical device and method for measuring the redox state of the skin | 2006-12-22 | The present inventor relates to an electrochemical device for measuring the redox state of the skin, comprising at least one working electrode, such as a microelectrode, a counter electrode, and a reference electrode, said electrodes all being fixed into a single support intended to allow each of said electrodes to be simultaneously brought into contact with the surface of the skin to be tested, the electrodes being connected, on the one hand, to a means for imposing a defined voltage between the working electrode and the reference electrode, such as a potentiostat, and, or the other hand, to a device for measuring the intensity of the current generated at the working electrode by the detection of redox species. The invention also related to a method of measuring the redox state of the skin. | 1. An electrochemical device for measuring the redox state of the skin, comprising: at least one working electrode,a counterelectrode,a reference electrode,said electrodes all being fastened in a single support intended to allow each of said electrodes to be contacted simultaneously with the surface of the skin to be tested,the electrodes being connected on the one hand to a means allowing a defined voltage to be applied between the working electrode and the reference electrode, and on the other hand to a device for measuring the intensity of the current generated at the working electrode by the detection of redox species. 2. The device of claim 1, wherein the working electrode is a microelectrode. 3. The device of claim 1, wherein the active surface area of the working electrode or the sum of the surface areas of the working electrodes is between 100 and 10,000 μm2. 4. The device of claim 1, wherein the ratio between the active surface area of the working electrode or the sum of the active surface areas of the working electrodes and the surface area of skin tested has an order of magnitude between 10−3 and 10−5. 5. The device of claim 1, wherein the working electrode is ring-, strip-, disk- or ellipse-shaped or is conical. 6. The device of claim 1, wherein the active surface of the working electrode is made of carbon or of metal, the constituent metal being selected from the group consisting of gold, platinum, iridium, tungsten, and palladium, an alloy of at least two of these metals, an alloy of at least two of these metals with an oxide of one of these metals and an alloy of at least one of these metals with a metal oxide. 7. The device of claim 1, wherein the active surface of the working electrode is made of platinized platinum. 8. The device of claim 1, wherein the reference electrode is selected from the group consisting in an Ag/AgCl electrode, a calomel electrode and a platinum-wire reference pseudoelectrode. 9. The device of claim 1, wherein the counterelectrode is a metal wire of platinum or stainless steel, or is of nonoxidizing conductive ceramic. 10. The device of claim 1, wherein the electrodes are fastened in the support by means of an electrochemically and chemically inert insulating resin. 11. The device of claim 1, further comprising a means allowing a predetermined quantity to be contained of ionic conductive liquid which, in the position of use, makes contact with the skin and contact with the support. 12. The device of claim 11, wherein the support and said means for allowing a skin contact liquid to be contained are made from a single piece of material. 13. The device of claim 11, wherein the skin contact liquid is an aqueous, alcoholic, aqueous-alcoholic or oily medium, or an emulsion said medium having been made conductive, if necessary, by salification. 14. The device of claim 11, wherein the contact liquid is buffered and has a pH of 4 to 8. 15. The device of claim 11, wherein the volume of contact liquid ... | L V M H Recherche Ecole Normale Superieure Centre National de la Recherche Scientifique | A61B005/05 A61B005/04
US08700120 | B2 | 2014-04-15 | Multi-bend steerable mapping catheter | 2013-04-16 | An electrophysiology catheter introduced through the groin and inferior vena cava into the right side of the heart comprises an elongate flexible shaft having a steerable distal section and a prolapsing section located proximally of the distal section. The distal section is inserted into the coronary sinus and a back-steering force is applied to the catheter to anchor the distal section therein, after which the catheter is further advanced to prolapse the prolapsing section against the high right atrium. Electrical pathways in both the coronary sinus and the high right atrium are mapped using respective electrode pairs carried on the distal and prolapsing sections of the catheter. | 1. An electrophysiology catheter, comprising: an elongate flexible shaft defining an inner lumen and having a steerable distal section, a prolapsing section located proximally of the distal section, and a main body section located proximally of the prolapsing section;a first plurality of electrodes carried on the steerable distal section;a second plurality of electrodes carried on the prolapsing section; anda flexible inner compression coil extending through the inner lumen of the flexible shaft, wherein a distal portion of the compression coil extends at least partially through the prolapsing section, wherein a cross-sectional shape of the compression coil changes from substantially circular in the main body section to substantially oval or flattened in prolapsing section. 2. The catheter of claim 1, wherein the catheter is a diagnostic catheter, and wherein the first and second pluralities of electrodes each comprise respective mapping electrode pairs. 3. The catheter of claim 1, further comprising a resilient center support member positioned in an interior of the distal section. 4. The catheter of claim 1, wherein the elongate shaft comprises a reinforcing braid embedded therein. 5. The catheter of claim 4, wherein the elongate flexible shaft has a transition region between the main body section and the prolapsing section, wherein the embedded braid terminates in the transition region and the inner compression coil extends through the transition region. 6. The catheter of claim 1, wherein the compression coil extends through the prolapsing section into the steerable distal section. 7. The catheter of claim 1, wherein the second plurality of electrodes overlies the compression coil. 8. The catheter of claim 1, further comprising a plurality of steering wires disposed in a lumen of the compression coil, wherein the compression coil constrains the steering wires radially in the prolapsing section. 9. The catheter of claim 1, further comprising a hinge joint located between the prolapsing section and the steerable distal section. 10. The catheter of claim 9, wherein the prolapsing section is configured to prolapse in a prolapse plane that is different from a plane of the distal section when the distal section is positioned in a patient's coronary sinus. 11. The catheter of claim 10, wherein the hinge joint is configured to bend in the prolapse plane. 12. A method of mapping conductive pathways in a patient's heart tissue using the catheter of claim 10, comprising: inserting the catheter through an access location in or proximate to the patient's groin and into the patient's venous system;advancing the catheter through the patient's inferior vena cava and into the patient's right atrium;directing the steerable distal section into the patient's coronary sinus; andfurther advancing the catheter to cause the prolapsing section to prolapse in the prolapse plane against the patient's high right atrium and to cause the hinge joint to bend in t... | Boston Scientific Scimed, Inc. | A61B005/04
US08971989 | B2 | 2015-03-03 | Magnetic field device for mapping and navigation in laparoscopic surgery | 2012-12-18 | Devices, systems and methods for using those devices and systems are disclosed to facilitate mapping and navigation during a minimally invasive surgical procedure. These devices, systems and methods include implantable magnetic devices and sensing devices that facilitate locating the implantable magnetic devices such that a surgeon can accurately locate and place devices at particular points of interest during a medical procedure. | 1. A surgical mapping system for locating a structure under tissue comprising: at least one magnet that is configured to be implanted under tissue at a location; and a mapping device comprising: one or more sensors configured to detect a strength of a magnetic field of the at least one magnet along at least two axes; anda processing unit configured to execute the detection of the strength of the magnetic field of the at least one magnet along the at least two axes, wherein the mapping device provides indication when the strength of the magnetic field is substantially equal along the at least two axes to indicate that the mapping device and the at least one magnet are coterminous with respect to the at least two axes, thereby finding the location of the at least one magnet, the mapping device further including a threshold button configured to set a current magnetic field as a baseline magnetic field. 2. The surgical mapping system of claim 1, wherein the mapping device defines an aperture configured to be placed around the location of the at least one magnet with respect to the at least two axes. 3. The surgical mapping system of claim 2, wherein the aperture is configured to receive a marker therethrough to mark the location of the at least one magnet. 4. The surgical mapping system of claim 1, wherein the mapping device further comprises a first surface that is configured to contact and slide across a surface of the tissue. 5. The surgical mapping system of claim 1, wherein a first pair of sensors detect the strength of the magnetic field of the at least one magnet along a horizontal axis, and a second pair of sensors detect the strength of the at least one magnet along a vertical axis along a surface of the tissue. 6. The surgical mapping system of claim 1, wherein guidance to the location of the at least one magnet is provided by calculating a difference between the strength of the magnetic field in a first axis and the strength of the magnetic field in a second axis. 7. The surgical mapping system of claim 1, wherein the mapping system further comprise at least one light source. 8. The surgical mapping system of claim 7, wherein the at least one light source has an intensity corresponding to the strength of the magnetic field detected. 9. The surgical mapping system of claim 7, wherein the at least one light source includes a number of light sources, the number of light sources illuminated corresponds to the strength of the magnetic field detected. 10. The surgical mapping system of claim 1, further including at least one indicator providing directional signals configured to direct movement of the mapping device toward the at least one magnet. 11. The surgical mapping system of claim 1, wherein the one or more sensors has a sensitivity that adjusts in response to a background magnetic field. 12. The surgical mapping system of claim 1, wherein the one or more sensors has a sensitivity that adjusts in response to proximity of the map... | Covidien LP | A61B005/05 A61B019/00
US09044143 | B2 | 2015-06-02 | Fluidic esophageal heat sensors | 2013-02-10 | Heat sensors can be positioned within the esophagus of a patient so as to monitor temperature changes during ablation procedures in the heart. Some heat sensors can include one or more fluid passageways that define an extended heat sensing region capable of detecting a change in the local temperature. Some heat sensors can be conformable to an inner surface of the esophageal wall to maintain contact therewith or to be in close proximity thereto. | 1. A heat sensing assembly comprising: a support structure that is configured to extend in a longitudinal direction when positioned within an anatomical vessel of a patient, the support structure having a natural configuration to which the support structure is biased to return when the support structure is displaced from the natural configuration, wherein the support structure is configured to be displaced from the natural configuration when positioned within the anatomical vessel; anda fluid passageway carried by the support structure and defining a heat sensing region that is configured to extend in the longitudinal direction and in one or more lateral directions that are transverse to the longitudinal direction when the heat sensing assembly is deployed within the anatomical vessel,wherein a portion of the heat sensing assembly that includes the support structure and the fluid passageway is flexible about at least one axis,wherein the support structure is configured to permit heat to pass through it to or from the fluid passageway to alter a temperature of a fluid positioned in the fluid passageway when the heat sensing assembly is deployed, andwherein the heat sensing assembly is configured to detect when a change in heat occurs at only a portion of the heat sensing region. 2. The heat sensing assembly of claim 1, wherein the fluid passageway is configured to permit flow of heat transfer fluid therein when the heat sensing assembly is in use, and wherein the support structure is configured to permit heat from a wall of an anatomical vessel to pass through the support structure into the fluid passageway to be transferred away from the wall of the anatomical vessel via the heat transfer fluid when the heat sensing assembly is in use. 3. The heat sensing assembly of claim 1, wherein the support structure is substantially cylindrical when in the natural configuration. 4. The heat sensing assembly of claim 1, wherein contact between the support structure and the anatomical vessel is configured to be at least partially maintained via one or more of an adhesive or surface tension. 5. The heat sensing assembly of claim 1, wherein the support structure is configured to hold an inflation fluid, and wherein contact between the support structure and the anatomical vessel is configured to be maintained via pressure provided by the inflation fluid. 6. The heat sensing assembly of claim 1, wherein the support structure is in a packaged state with at least a portion thereof being folded, rolled, or compressed. 7. The heat sensing assembly of claim 6, further comprising a packaging sheath that is configured to maintain the support structure in the packaged state. 8. The heat sensing assembly of claim 6, wherein the support structure encompasses at least a portion of an inflation assembly that is configured to transition the support structure from the packaged state to a deployed state. 9. The heat sensing assembly of claim 1, wherein the support struc... | Intermountain Invention Management, LLC | A61B018/04 A61B005/01 A61B018/02 A61B018/18 A61B018/12 A61B005/00 A61B018/14 A61B018/00
US09521972 | B2 | 2016-12-20 | Tubular sensor, constituent measuring device, and tubular sensor manufacturing method | 2013-03-18 | A tubular sensor includes a tubular body having a longitudinally extending cavity, an insulation layer formed on the inner wall surface of the tubular body; and a plurality of longitudinally extending electrodes formed on the insulation layer and extending continuously from one end to the other end of the tubular body. The tubular sensor can be employed in a constituent measuring device. The tubular sensor can be manufactured by forming the insulation layer on a thin metal sheet, forming the plurality of electrodes on the insulation layer in stripes, cutting the thin metal sheet with the insulation layer and the electrodes formed thereon to produce a plate-shaped body having a development shape of the tubular body, and press working the plate-shaped body to form the tubular body. | 1. A constituent measuring device comprising: a tubular sensor configured to receive blood and output an electrical signal providing information about a constituent in the blood sampled in the tubular sensor;a measuring unit configured to measure the electrical signal outputted by the tubular sensor;a control unit configured to compute a detection signal obtained upon measurement at the measuring unit and to determine a value of the constituent in the blood sampled in the tubular sensor;the tubular sensor comprising: a tubular body possessing a distal end portion terminating at a distal-most end, a proximal end portion terminating at a proximal-most end, and a cavity extending throughout the tubular body which opens at both the distal-most end and the proximal-most end of the tubular body, the tubular body possessing an inner wall surface facing towards and surrounding the cavity;the distal end portion of the tubular body being beveled and pointed to puncture a patient's skin so that a blood sample from the patient's body enters the cavity at the distal end portion of the tubular body;an insulation layer fixed on the tubular body and directly in contact with the inner wall surface of the tubular body, the insulation layer being made of an insulating material which is different from material forming the tubular body, the insulating layer possessing an inner surface;a distal plurality of separate and circumferentially spaced apart electrodes fixed on the inner surface of the insulation layer in the distal end portion of the tubular body;a proximal plurality of separate and circumferentially spaced apart electrodes fixed on the inner surface of the insulation layer in the proximal end portion of the tubular body;the distal plurality of electrodes being a different number of electrodes than the proximal plurality of electrodes; andeach of the distal plurality of electrodes and each of the proximal plurality of electrodes being electrically conductive and extending in a longitudinal direction of the tubular body, the electrodes projecting inwardly toward the cavity relative to portions of the inner wall surface between the electrodes, the portions of the inner surface of the insulation layer between the electrodes being exposed to the cavity so that blood entering the cavity at the distal end portion of the tubular body contacts the portions of the inner surface of the insulation layer between the electrodes. 2. The constituent measuring device according to claim 1, further comprising an enzyme-containing reagent immobilized in a dry state on each of the distal plurality of electrodes and each of the proximal plurality of electrodes. 3. The constituent measuring device according to claim 1, further comprising a reagent on each of the distal plurality of electrodes and each of the proximal plurality of electrodes, the reagent containing an enzyme oxidized by glucose in the blood sample. 4. The constituent measuring device according to claim 1, furth... | TERUMO KABUSHIKI KAISHA | A61B005/05 A61B005/157 A61B005/15 A61B005/1473 A61B005/153 A61B005/145 A61B005/1486 A61B005/00
US09693714 | B2 | 2017-07-04 | Digital ASIC sensor platform | 2013-02-07 | The present invention relates to an optical sensor that may be implanted within a living animal (e.g., a human) and may be used to measure the concentration of an analyte in a medium within the animal. The optical sensor may wirelessly receive and may be capable of bi-directional data communication. The optical sensor may include a semiconductor substrate in which various circuit components, one or more photodectors and/or a light source may be fabricated. The circuit components fabricated in the semiconductor substrate may include a comparator, an analog to digital converter, a temperature transducer, a measurement controller, a rectifier and/or a nonvolatile storage medium. The comparator may output a signal indicative of the difference between the outputs of first and second photodetectors. The measurement controller may receive digitized temperature, photodetector and/or comparator measurements and generate measurement information, which may be wirelessly transmitted from the optical sensor. | 1. A method of controlling an optical sensor, the method comprising: (a) wirelessly receiving, using an inductive element and an input/output circuit of the optical sensor, a measurement command and power, wherein the input/output circuit is fabricated in a semiconductor substrate of the optical sensor;(b) following receipt of the measurement command, using a measurement controller fabricated in the semiconductor substrate to turn a light source of the optical sensor on and off one or more times, wherein the light source is configured to, when turned on, irradiate indicator molecules having an optical characteristic responsive to a concentration of an analyte with excitation light, the indicator molecules being configured to interact with the analyte in a medium within a living animal;(c) while the light source is turned on, using the measurement controller to: (i) control a temperature transducer mounted on or fabricated in the semiconductor substrate to generate a first analog temperature measurement signal indicative of a temperature of the optical sensor;(ii) control a first photodetector mounted on or fabricated in the semiconductor substrate to generate a first analog light measurement signal indicative of the amount of light received by the first photodetector, wherein the light received by the first photodetector includes light emitted by the indicator molecules;(iii) control a second photodetector mounted on or fabricated in the semiconductor substrate to generate a second analog light measurement signal indicative of the amount of light received by the second photodetector; and(iv) control a comparator fabricated in the semiconductor substrate to generate an analog light difference measurement signal indicative of a difference between the first and second analog light measurement signals; and(d) while the light source is turned off, using the measurement controller to: (i) control the temperature transducer to generate a second analog temperature measurement signal indicative of a temperature of the optical sensor;(ii) control the first photodetector to generate a first analog ambient light measurement signal indicative of the amount of light received by the first photodetector; and(iii) control the second photodetector to generate a second analog ambient light measurement signal indicative of the amount of light received by the second photodetector;(e) while the light source is turned on or turned off, using the measurement controller to: (i) control an analog to digital converter (ADC) fabricated in the semiconductor substrate to convert the first analog temperature measurement signal to a first digital temperature measurement signal;(ii) control the ADC to convert the first analog light measurement signal to a first digital light measurement signal;(iii) control the ADC to convert the second analog light measurement signal to a second digital light measurement signal;(iv) control the ADC to convert the analog light difference measure... | Senseonics, Incorporated | A61B005/1455 A61B005/1459 A61B005/145 A61B005/07 A61B005/00
US09622723 | B2 | 2017-04-18 | Ultrasonic sensor for a cardiotocograph to be used within magnetic resonance tomography | 2011-07-01 | An ultrasonic sensor according to the invention comprises at least one ultrasonic transducer, at least one resistor connected to the ultrasonic transducer and a housing accommodating the ultrasonic transducer and the resistor. The ultrasonic sensor is configured in such a way, that it is not or only slightly ferromagnetic, so that the ultrasonic sensor acts neutrally with respect to an external magnetic field (for example in an MRT). | 1. An ultrasonic sensor for cardiotocography within a magnetic field of a magnetic resonance tomography (MRT) system, comprising: at least one ultrasonic transducer,at least one resistor, anda housing configured to be arranged within the magnetic field, wherein the housing accommodates: the at least one ultrasonic transducer,the at least one resistor, anda cardiotocography electronic system comprising a circuitry configured to provide an output signal representing a heart frequency of a fetus, wherein the cardiotocography electronic system outputs a signal that is configured to trigger signal for heart imaging by the MRT system,wherein the circuitry of the cardiotocography electronic system is configured to process the output signal within the magnetic field,wherein the ultrasonic sensor is formed of a non-ferromagnetic material, andwherein the at least one resistor and the at least one ultrasonic transducer are connected to each other through twisted wires. 2. Ultrasonic sensor according to claim 1, further comprising a cable for connecting the at least one ultrasonic transducer and the at least one resistor to a cardiotocography electronic system, wherein the housing further comprises a shield film, and wherein the cable comprises an inner shielding for connecting the shield film to a ground terminal of the cardiotocography electronic system. 3. Ultrasonic sensor according to claim 2, wherein the housing is provided with a metallization on the outside, and wherein the cable comprises an outer shielding for connecting the metallization to a ground terminal of an MRT. 4. Ultrasonic sensor according to claim 2, wherein a ferrite ring is arranged around the cable. 5. Ultrasonic sensor according to claim 1, comprising: a transmitter unit for wireless transmission of the output signal to a magnetic resonance tomograph. 6. Ultrasonic sensor according to claim 1, wherein the cardiotocography electronic system includes signal filters configured to suppress high frequency signals generated by the MRT system. 7. Ultrasonic sensor according to claim 1, wherein the cardiotocography electronic system is further configured to: receive an echo from the at least one ultrasonic transducer, andinterpret the received echo to determine the heart frequency based on a Doppler effect present in the received echo. | Ulrike Wedegaertner | A61B008/00 A61B008/02 A61B005/055 A61B005/03 A61B008/08 G01R033/48 G01R033/567
US09804237 | B2 | 2017-10-31 | Body coil for magnetic resonance imaging | 2013-02-10 | A body coil for magnetic resonance imaging includes one or more coil elements incorporated in a shell material. The body coil has a rectangular basic shape. Two opposing edge sections of the body coil may be pivoted along one pivot axis, respectively, relative to a middle section. For this purpose, movement elements that effect pivoting are arranged on an edge section side. | 1. A body coil comprising: a middle section;two opposing edge sections connected to sides of the middle section, respectively;one or more coil elements incorporated in a shell material; andmovement elements arranged beneath the two opposing edge sections, a first subset of the movement elements and a second subset of the movement elements operable to expand, the first subset of expandable movement elements pressing against a first edge section of the two opposing edge sections from beneath the first edge section, pressing against a first rigid surface opposite the first edge section from above the first rigid surface, and pivoting the first edge section relative to the middle section when the first subset of the movement elements expands, the second subset of expandable movement elements pressing against a second edge section of the two opposing edge sections from beneath the second edge section, pressing against a second rigid surface opposite the second edge section from above the second rigid surface, and pivoting the second edge section relative to the middle section when the second subset of the movement elements expands, wherein the body coil has a rectangular basic shape, and wherein the two opposing edge sections are pivotable along one pivot axis, respectively, relative to the middle section. 2. The body coil as claimed in claim 1, wherein the body coil is for magnetic resonance imaging. 3. The body coil as claimed in claim 1, wherein the movement elements are constructed as inflatable cushions or balloons. 4. The body coil as claimed in claim 1, wherein each edge section of the two opposing edge sections is divided into a plurality of individual, separately pivotal section elements, to which one of the movement elements, respectively, is allocated. 5. The body coil as claimed in claim 1, wherein pocket-like receptacles are provided on the two opposing edge sections, the pocket-like receptacles being operable for detachably receiving one or more of the movement elements. 6. The body coil as claimed in claim 1, wherein a first top edge of the middle section is flush with a top edge of one edge section of the two opposing edge sections, and a second top edge of the middle section is flush with a top edge of the other edge section of the two opposing edge sections. 7. The body coil as claimed in claim 1, wherein the movement elements are elastically deformable. 8. The body coil as claimed in claim 7, wherein for pivoting, the movement elements are operable to change a shape of the movement elements, starting from a compressed shape to an expanded shape. 9. The body coil as claimed in claim 8, wherein the movement elements are made from a rubber-elastic plastics material that serves as a spring element. 10. The body coil as claimed in claim 7, wherein each edge section of the two opposing edge sections is flexible, and wherein one or more individual movement elements of the movement elements are provided along the respective edge se... | Siemens Aktiengesellschaft | A61B005/05 G01R033/341 A61B005/055 A61B005/00 G01R033/34 G01R033/3415
US10004449 | B2 | 2018-06-26 | Measurement device for the muscular-skeletal system having alignment features | 2012-09-28 | A measurement device suitable to measure a load applied by the muscular-skeletal system is disclosed. The measurement device can be a prosthetic component having an articular surface for measuring parameters of a joint in extension or flexion. A first and second support structure forms an enclosure having load-bearing surfaces. The first support structure includes at least one alignment feature extending from a surface. The second support structure includes a corresponding opening for receiving the alignment feature. The first and second support structures include a peripheral channel and corresponding flange to support sealing of the enclosure. Interior to the enclosure is the measurement system. The alignment feature couples through and aligns a first load plate, a sensor array, and a second load plate to surfaces of the first and second support structures. The sensor array is coupled to electronic circuitry in the enclosure via a unitary circuit board. | 1. A measurement device configured to measure a force, pressure, or load applied by a musculoskeletal system comprising: a first support structure having a first surface;a unitary circuit board wherein electronic circuitry coupled to the unitary circuit board is configured to control a measurement process and to transmit measurement data;a second support structure having a surface wherein the first and second support structures couple together to form a housing;a first load plate having a first major surface and a second major surface wherein the first major surface of the first load plate couples to an interior surface of the second support structure;a second load plate having a first major surface and a second major surface wherein the first major surface of the second load plate couples to an interior surface of the first support structure;a plurality of sensors coupled between the second major surface of the second load plate and the second major surface of the first load plate such that musculoskeletal loading applied to the first surface of the first support structure compresses at least one of the plurality of sensors and wherein the reference sensor remains unloaded when the at least one of the plurality of sensors is compressed by musculoskeletal loading. 2. The measurement device of claim 1 wherein the plurality of sensors comprises an integrated sensor array and wherein a load pad is formed on an electrode of a sensor of the integrated sensor array, and wherein the load pad comprises a metal. 3. The measurement device of claim 2 wherein the load pad comprises a copper or a copper alloy. 4. The measurement device of claim 2 wherein metal of the load pad is plated onto the electrode of the sensor of the sensor array. 5. The measurement device of claim 2 wherein the reference sensor couples to the electronic circuitry, wherein the integrated sensor array includes the reference sensor, and wherein the reference sensor is placed within the housing but outside the first load plate or the second load plate such that the reference sensor does not get compressed when the measurement device is loaded by the musculoskeletal system. 6. The measurement device of claim 1 wherein a plurality of alignment features extend from the interior surface of the second support structure and couple through openings in the first load plate. 7. The measurement device of claim 6 wherein the plurality of alignment features couple through openings in the first support structure and wherein the plurality of alignment features support movement of the first load plate under the musculoskeletal loading. 8. The measurement device of claim 1 wherein a flexible interconnect couples the first plurality of sensors to the electronic circuitry. 9. The measurement device of claim 1 wherein the reference sensor is circular. 10. The measurement device of 1 wherein each sensor of the first plurality of sensors are identical and wherein the reference sensor is identical to... | Orthosensor Inc. | A61B005/103 A61B005/00 A61B005/07
US10456594 | B2 | 2019-10-29 | Method and apparatus for brachytherapy featuring tracking via shape-sensing | 2010-11-17 | A brachytherapy method and apparatus include implanting an applicator having at least one radiation source or seed receiving channel (62) into soft tissue adjacent a target region (40) to be irradiated. A high resolution planning image (64) of the target region including the applicator is generated, wherein the high resolution planning image is used for determining a three-dimensional treatment plan (66). A position of the applicator is tracked relative to the target region (40) and the treatment plan (66). Tracking the position includes measuring, via shape-sensing, a location and shape of the at least one radiation source or seed receiving channel (62). | 1. A brachytherapy method, comprising: implanting an applicator having at least one radiation source or seed receiving channel in soft tissue adjacent a target region to be irradiated;generating a high resolution planning image of the target region including the applicator, the high resolution planning image for use in determining a three-dimensional treatment plan; andtracking a position of the applicator relative to the target region and the treatment plan, wherein tracking the position includes measuring, exclusively via a shape-sensing optic fiber, a location and shape of the at least one radiation source or seed receiving channel. 2. The method of claim 1, further comprising: at least one selected from the group consisting of (i) deploying at least one radiation source or seed into the target region via the at least one radiation source or seed channel, and(ii) retrieving the at least one radiation source or seed out of the target region via the at least one radiation source or seed channel; andwherein the at least one radiation source or seed traverses the channel within the target region according to the treatment plan. 3. The method of claim 2, wherein tracking the position includes: at least one selected from the group consisting of (i) deploying the shape-sensing optic fiber into the target region, and(ii) retrieving the shape-sensing optic fiber out of the target region via the at least one radiation source or seed channel; andacquiring measured location and shape information of the at least one radiation source or seed receiving channel via the shape-sensing optic fiber. 4. The method of claim 2, wherein deploying and retrieving the at least one radiation source or seed into and out of the target region via the at least one radiation source or seed channel includes using a delivery device configured to deploy and retrieve the at least one radiation source or seed into and out of the target region via the at least one radiation source or seed channel. 5. The method of claim 4, wherein the delivery device includes one or more source feed device, andwherein the one or more source feed device includes a cable having a radiation source or seed coupled to a tip of the cable. 6. The method of claim 5, wherein the delivery device further includes one or more simulation feed device, the one or more simulation feed device including the cable, wherein the cable comprises the shape-sensing optic fiber andwherein the cable is configured to implement the measuring, exclusively via the shape-sensing optical fiber, the location and shape of the at least one radiation source or seed receiving channel in response to at least one of (i) being deployed into the at least one radiation source or seed receiving channel to at least the target region, and(ii) being retrieved through the at least one radiation source or seed receiving channel from at least the target region. 7. The method of claim 6, wherein the at least one radiation source or seed rece... | KONINKLIJKE PHILIPS N.V. | A61N005/10 A61B005/06 A61B034/20 A61B005/055 A61B006/03 A61B008/08 A61B008/00
US09392997 | B2 | 2016-07-19 | Device and method for determining a fertile phase of a woman by ascertaining a CO | 2011-05-25 | The invention relates to a device (1) for determining a fertile phase of a woman by ascertaining a CO2 partial pressure in a respiratory gas of the woman in several consecutive breaths, comprising an inlet for receiving the respiratory gas, and an outlet, a sample chamber (2), into which the respiratory gas can be conducted, a measuring module (3) with a measuring element (4) with which a CO2 concentration in the respiratory gas in the sample chamber (2) can be measured, optionally a pressure sensor (5) for measuring an air pressure, a processor (7) for processing measured data obtained by means of the measuring module (3) and the pressure sensor (5), and at least one output unit (9) for outputting a result of the measured data. So that the method can be carried out by a woman herself quickly and nevertheless with high precision, it is provided according to the invention that the device (1) is embodied as a hand-held device and an algorithm is stored in the processor (7), with which with a measurement based on several immediately consecutive breaths a predetermined reproducibility criterion regarding an end expiratory CO2 partial pressure of the respiratory gas can be tested, wherein, if the reproducibility criterion is met, the at least one output unit (9) outputs and/or signals and/or displays whether a fertile phase applies. Furthermore, the invention relates to a method for determining a fertile phase of a woman by ascertaining an end expiratory CO2 partial pressure in a respiratory gas and comparison of the measured data thus obtained with measured data in the follicle phase outside the fertile phase. | 1. A device for determining a fertile phase of a woman by ascertaining a CO2 partial pressure in a respiratory gas of the woman in several consecutive breaths, comprising: an inlet for receiving the respiratory gas,an outlet, a sample chamber, into which the respiratory gas is conducted,a measuring module with a measuring element with which a CO2 concentration in the respiratory gas in the sample chamber is measurable,a processor for processing measured data obtained by the measuring module, andat least one output unit for outputting a result of the measured data,wherein the device is embodied as a hand-held device and an algorithm is stored in the processor, with which with a measurement based on several immediately consecutive breaths a predetermined reproducibility criterion regarding an end expiratory CO2 partial pressure of the respiratory gas is testable,wherein, if the reproducibility criterion is met, the at least one output unit outputs and/or signals and/or displays whether a fertile phase applies,wherein the predetermined reproducibility criterion is met when the measured data based on several immediately consecutive breaths are within a predetermined tolerance range; andwherein the algorithm based on the measured data of a cycle calculates a base line for the end expiratory CO2 partial pressure in a follicle phase outside the fertile phase. 2. The device according to claim 1, wherein the algorithm takes into consideration measured data of the end expiratory CO2 partial pressure of several preceding cycles with an interpretation of the measured data. 3. The device according to claim 1, wherein if several measurements are carried out on one day, the algorithm calculates a sliding daily average. 4. The device according to claim 1, wherein when the reproducibility criterion is met, a color code and/or an acoustic signal is emitted with the output device. 5. The device according to claim 1, wherein a temperature sensor is provided in the sample chamber. 6. The device according to claim 5, further comprising a moisture sensor provided in the sample chamber. 7. The device according to claim 1, wherein the measuring module comprises a measuring element that operates with IR radiation of one or more wavelengths. 8. The device according to claim 1, wherein the measuring module comprises a photoacoustic IR spectroscope. 9. The device according to claim 1, wherein the measuring module comprises an electrochemical sensor for measuring the CO2 concentration. 10. The device according to claim 1, wherein the measuring module comprises an acoustic sensor for measuring the CO2 concentration. 11. The device according to claim 1, wherein the measuring module comprises a solids sensor for measuring the CO2 concentration on the basis of an ion conductivity. 12. The device according to claim 1, wherein a device for thermostatting the sample chamber is provided. 13. The device according to claim 1, wherein a pump is provided, with which a certain... | Carbomed Medical Solutions GmbH & Co KG | A61B010/00 A61B005/083 A61B005/09 A61B005/01 A61B005/08 A61B005/097 A61B005/00
US09734304 | B2 | 2017-08-15 | Versatile sensors with data fusion functionality | 2013-03-15 | Apparatuses and methods are disclosed for identifying with a single, small, intelligent activity monitor a particular type of activity from among a plurality of different activities. The monitor may include a multi-axis accelerometer and microcontroller configured to combine and process accelerometer data so as to generate features representative of an activity. The features may be processed to identify a particular activity (e.g., running, biking, swimming) from among a plurality of different activities that may include activities not performed by a human subject. An intelligent activity monitor may be configured to operate as a versatile sensor, or to operate in combination with a versatile sensor, to further receive and process physiological data and compute a fitness metric for a subject. | 1. A system configured to be supported by a subject, the system comprising: a processor;a physiological monitor comprising at least one light source arranged to interrogate a region of the subject and at least one photodetector arranged to receive radiation from the at least one light source that has been transmitted through or reflected from the interrogated region, the physiological monitor being configured to operate in a plurality of different monitoring modes in each of which the at least one light source and at least one photodetector are controlled to cause the physiological monitor to monitor a different set of one or more physiological parameters of the subject, wherein at least a first one of the plurality of monitoring modes monitors at least blood oxygenation of the subject and at least a second one of the plurality of monitoring modes monitors at least a physiological parameter selected from the group consisting of: blood glucose, plethysmography, and heart rate; andan activity monitor comprising an accelerometer;wherein the processor is configured to process data from the accelerometer to compute at least one metric for an activity being performed by the subject, and determine a monitoring mode, from among the plurality of monitoring modes, of the physiological monitor based upon the computed metric for the activity;wherein the physiological monitor is configured to receive a control signal from the processor that identifies the determined monitoring mode in which the physiological monitor is to operate, and is further configured to operate in the determined monitoring mode in response to the received control signal; andwherein each of the plurality of monitoring modes comprises a mode in which at least one physiological parameter of the subject is monitored based upon at least one measurement made by the physiological monitor while the physiological monitor is in the determined monitoring mode. 2. The system of claim 1, wherein the processor is further configured to present on at least one display an indication of blood glucose level responsive to a user tapping a housing containing the accelerometer. 3. The system of claim 1, wherein the processor is further configured to present on at least one display an indication of the subject's progress toward an activity goal responsive to a user tapping a housing containing the accelerometer. 4. The system of claim 1, wherein the at least one light source comprises at least one laser source for interrogating the region of the subject. 5. The system of claim 1, wherein the second one of the plurality of monitoring modes monitors plethysmography of the subject. 6. The system of claim 5, wherein the processor is further configured to analyze plethysmography waveform data received from the at least one photodetector when the physiological monitor operates in the second one of the plurality of monitoring modes. 7. The system of claim 1, wherein the processor is further configured to compu... | LUMIRADX UK LTD | A61B005/1455 G06F019/00 A61B005/0205 A61B005/00 A61B005/145 A61B005/11 G01C022/00
US20130204143 | A1 | 2013-08-08 | PULSE WAVE MEASUREMENT APPARATUS AND PROGRAM | 2013-01-07 | A pulse wave measurement apparatus includes a light emitting device that applies light to a measurement position at which a pulse wave is measured, and a plurality of light receiving devices that output measurement signals based on the amount of received light which is applied from the light emitting device and is reflected from the measurement position. The control unit of the pulse wave measurement apparatus performs the independent component analysis on the measurement signals output from the plurality of light receiving devices, and calculates the weighting factors of each component when each of the measurement signals is divided into a plurality of components. The control unit calculates the dispersion of the calculated weighting factors for each component, and specifies a component in which the calculated dispersion is the smallest. The control unit generates pulse wave information indicative of the pulse wave based on the specified component. | 1. A pulse wave measurement apparatus comprising: a plurality of light receiving units that output measurement signals each indicative of a received amount of light which is irradiated to a measurement position where pulse waves are measured and passes through or is reflected from the measurement position;an independent component analysis unit that performs an independent component analysis on the measurement signals which are output from the plurality of light receiving units, divides each of the measurement signals into a plurality of components, and calculates weighting factors of each of the plurality of components;a dispersion calculation unit that calculates a value indicative of a degree of dispersion of values of the weighting factors which are calculated by the independent component analysis unit for each of the plurality of components;a component specification unit that specifies a component of the plurality of components whose value indicative of the degree of dispersion calculated by the dispersion calculation unit satisfies a predetermined condition; anda pulse wave information generation unit that generates pulse wave information indicative of the pulse waves using the component specified by the component specification unit. 2. The pulse wave measurement apparatus according to claim 1, wherein the pulse wave information generation unit extracts the component specified by the component specification unit by performing an operation using the weighting factors calculated by the independent component analysis unit on the measurement signals which are output from the plurality of light receiving units, and generates the pulse wave information indicative of the pulse waves based on the extracted component. 3. The pulse wave measurement apparatus according to claim 2, wherein the component specification unit specifies a component whose value indicative of the degree of dispersion calculated by the dispersion calculation unit is the smallest. 4. The pulse wave measurement apparatus according to claim 2, wherein the component specification unit specifies a component whose value indicative of the degree of dispersion calculated by the dispersion calculation unit is within a predetermined range. 5. The pulse wave measurement apparatus according to claim 2, wherein, when the plurality of components are specified by the component specification unit, the pulse wave information generation unit generates the plurality of specified components, and generates the pulse wave information based on the sum of the plurality of generated components. 6. The pulse wave measurement apparatus according to claim 1, further comprising: a measurement signal specification unit that specifies a measurement signal whose value of the weighting factor of the component specified by the component specification unit satisfies the predetermined condition from among the measurement signals output from the plurality of light receiving units,wherein the pulse wave inform... | SEIKO EPSON CORPORATION | A61B005/024 A61B005/00
US08494606 | B2 | 2013-07-23 | Photoplethysmography with controlled application of sensor pressure | 2009-08-19 | Systems, methods, and devices for obtaining consistently reproducible diagnostic measurements with a photoplethysmographic sensor are provided. In one embodiment, a method for obtaining such a diagnostic measurement includes applying a pressure between a photoplethysmographic sensor and a patient, increasing the pressure until the photoplethysmographic sensor outputs a plethysmographic waveform of minimal amplitude, decreasing the pressure by a predetermined fraction, and obtaining a diagnostic measurement using the photoplethysmographic sensor. The pressure may be applied using a pressure device that includes, for example, a clip, a wrap, an inflatable balloon or bladder, or an inflatable cuff or any combination thereof. | 1. A method comprising: applying a pressure between a photoplethysmographic sensor and a patient;increasing the pressure to a maximal pressure that occurs when the photoplethysmographic sensor outputs a plethysmographic waveform of minimal amplitude;decreasing the pressure by a predetermined fraction of the maximal pressure; andobtaining a diagnostic measurement using the photoplethysmographic sensor after decreasing the pressure by the predetermined fraction. 2. The method of claim 1, wherein the predetermined fraction is approximately one half. 3. The method of claim 2, wherein decreasing the pressure by approximately half comprises decreasing a pressure of between approximately 100 and 150 mm Hg to a pressure of between approximately 50 and 70 mm Hg. 4. The method of claim 1, wherein the pressure is applied using a pressure device comprising a clip, a wrap, an inflatable balloon or bladder, or an inflatable cuff or any combination thereof. 5. The method of claim 1, wherein the pressure is applied using a pressure device controlled by an electronic patient monitor. 6. The method of claim 1, wherein the pressure is increased until the photoplethysmographic sensor outputs a waveform of minimal amplitude at a predetermined wavelength. 7. The method of claim 6, wherein the predetermined wavelength is suitable for a pulse oximetry measurement or for a measurement of total hemoglobin. 8. The method of claim 1, wherein the obtained diagnostic measurement comprises a pulse oximetry measurement or a measurement of total hemoglobin, or a combination thereof. 9. A system comprising: a photoplethysmographic sensor configured to be applied to a tissue site on a patient and configured to provide a plethysmographic signal associated with the patient;a pressure device coupled to the photoplethysmographic sensor and configured to apply a pressure against the tissue site;a pressure sensor coupled to the photoplethysmographic sensor and configured to indicate the pressure applied by the pressure device; andan electronic patient monitor configured to receive and to monitor the plethysmographic signal, and to control the pressure device to increase the pressure applied to a maximal pressure that occurs when the plethysmographic signal reaches a minimal amplitude, and to control the pressure device to decrease the pressure applied by a predetermined fraction of the maximal pressure to enable a diagnostic measurement using the photoplethysmographic sensor. 10. The system of claim 9, wherein the pressure device comprises a clip, a wrap, an inflatable balloon or bladder, or an inflatable cuff, or any combination thereof. 11. The system of claim 9, wherein the pressure sensor comprises a piezo-resistive pressure sensor. 12. The system of claim 9, wherein the electronic patient monitor is configured to regularly determine the maximal pressure at a predetermined interval. 13. The system of claim 9, wherein the electronic patient monitor is configured to contro... | Covidien LP | A61B005/1455
US08496604 | B2 | 2013-07-30 | Systems for and methods of assessing urinary flow rate via sound analysis | 2010-10-11 | Systems for and methods of assessing urinary flow rate via sound analysis. Embodiments of the uroflow measurement systems include a computer and a telephone or a digital recording mechanism to capture the sound of one or more urination events, which are stored as audio files in a database. The uroflow measurement systems may include sound analysis software for analyzing the strength and duration of each urination event and may include a web-based uroflow software application for viewing the results via the Internet or other network. In one embodiment, the sound analysis software performs the steps of reading in the raw data of a selected audio file, generating a plot of the audio signal amplitude vs. time, generating a plot of smoothed data for the purpose of presenting an outline of the flow, generating a main flow plot, which is a plot of the largest continuous flow that has a strength that is greater than a predetermined minimum, and generating a set of numerical values that correspond to the strength and duration of urination. | 1. A plurality of programs stored on a storage medium on at least one server computing system, the plurality of programs executable by said at least one server computing system to operate a website, the plurality of programs comprising: a. a database program operable on the at least one server computing system for storing a file into the storage medium, the file including information representing the sounds of urination into an air-liquid interface received from a telephone near, but not coupled to, the interface;b. a software program executable on the at least one server computer system for determining strength and duration of urination at the air-liquid interface, said program including: i. a first module that generates a plot of amplitude versus time of the sounds of the urination using said file; andii. a second module that generates a set of numerical values that correspond to the strength and duration of the urination using said plot; andc. a software program executable on the at least one server computer system for generating one or more web pages in which at least one of the following are displayed: said plot and said set of numerical values. 2. A plurality of programs according to claim 1, including a user interface for permitting a user to transmit information representing the sounds of urination at the air-liquid interface to the at least one server computer system. 3. A plurality of programs according to claim 1, wherein said set of numerical values includes at least one of the following: maximum flow, time to maximum flow, voiding time, average flow and score. 4. A plurality of programs according to claim 1, wherein said database program is further operable to store images representing said plot. 5. A plurality of programs according to claim 1, further including a user interface for permitting limited access to files stored in the database program. 6. A program for use in assessing urination, the program stored on a storage medium on a server computing system, the program executable by said server computing system to operate a website to perform the steps of: a. receiving a signal from a telephone representing a sound of urination into an air-liquid interface;b. storing the signal in the storage medium as a file;c. assessing the strength and duration of urination from the file; andd. converting the results of said assessing strength and duration of urination into a form displayable on the website. 7. A program according to claim 6, wherein said determining step includes generating a plot of amplitude versus time of the sounds of the urination using the file. 8. A program according to claim 7, wherein said determining step includes generating a set of numerical values that correspond to the strength and duration of the urination using the plot. | University of Vermont and State Agricultural College | A61B005/103 A61B005/117 A61B005/00 B65D081/00 G01F001/20 G01F001/66
US08512240 | B1 | 2013-08-20 | System and method for pain monitoring using a multidimensional analysis of physiological signals | 2010-05-14 | The present invention is for a method and system for pain classification and monitoring optionally in a subject that is an awake, semi-awake or sedated. | 1. A method for monitoring a pain of a patient by analyzing at least two physiological signals, the method including comprising: a. obtaining said at least two physiological signals, comprising Photoplethysmograph (PPG) and Galvanic Skin Response (GSR);b. processing said at least two physiological signals to improve signal quality, thereby forming a plurality of processed physiological signals; andc. extracting from said at least two physiological signals at least three features thereby forming a first vector, wherein said at least three features are selected from a group consisting at least of: PPG mean Peak (P) amplitude, PPG peak to peak time intervals, PPG Peak-to-Peak High Frequency (PPG P-P HF) Power, GSR amplitude, and GSR peak to peak time intervals;d. transforming said first vector into a second vector, said transformation comprises normalization; ande. monitoring said pain of said patient by applying a classification algorithm adapted to classify said second vector into a graduated scale representing the level of pain, wherein said classification algorithm comprises an ensemble of classification and regression trees. 2. The method of claim 1, wherein said pain detection monitoring further comprises: communicating said monitored pain to a receiving unit selected from the group consisting of: a higher processing center, a person, a caregiver a call center, and any combination thereof. 3. The method of claim 1, wherein said at least two physiological signals further comprise at least one signal selected from the group consisting of: electrocardiogram (ECG), blood pressure, respiration, internal body temperature, skin temperature, electrooculography (EOG}, pupil diameter, electroencephalogram (EEG), frontalis electromyogram (FEMG), electromyography (EMG), electro-gastro-gram (EGG), laser doppler velocimetry (LDV), partial pressure of carbon dioxide, and accelerometer readings. 4. The method of claim 1, further comprising obtaining and processing a priori data, wherein said a priori data is selected from the group consisting of: environmental parameters, patient parameters, disease, stimulus, medicament and any combination thereof. 5. The method according to claim 1, wherein said ensemble of classification and regression trees algorithm comprises a random forest classification algorithm. 6. The method according to claim 1, wherein said ensemble of classification and regression trees algorithm comprises a Boosting framework. 7. The method of claim 1, wherein said ensemble of classification and regression trees algorithm is adapted for pain experienced with a particular disease, stimulus or medicament. 8. The method of claim 1, wherein said patient is in a state of consciousness selected from the group consisting of: unconscious, under general anesthesia, sedated, partially sedated, awake, and semi-awake. 9. A system for monitoring a pain of a patient by analyzing at least two physiological signals comprising: a. a signal acquisition m... | Medasense Biometrics Ltd. | A61B005/00
US08475371 | B2 | 2013-07-02 | Physiological monitoring garment | 2010-08-31 | The present invention is directed to systems and methods for monitoring characteristics of a subject. A system according to an exemplary embodiment of the invention includes a sensor subsystem including at least one respiratory sensor disposed proximate to the subject and configured to detect a respiratory characteristic of the subject, wherein the sensor subsystem is configured to generate and transmit at least one respiratory signal representing the respiratory characteristic, and at least one physiological sensor disposed proximate to the subject and configured to detect a physiological characteristic of the subject, wherein the sensor subsystem is configured to generate and transmit at least one physiological signal representing the physiological characteristic, and a processor subsystem in communication with the sensor subsystem, the processor subsystem being configured to receive at least one of the at least one respiratory signal and the at least one physiological signal. | 1. A fitness monitoring system for monitoring physiological parameters of a subject engaged in a physical activity, comprising: a sensor subsystem including a first sensor and a second sensor, wherein the first sensor comprises a multi-layered printed circuit comprising a conductive circular coil formed from a plurality of printed circuit boards;a microcontroller; anddriver circuitry configured to convert a square wave drive from the microcontroller into an efficient current drive for the coil,wherein each layer of the multi-layered printed circuit comprises a continuous turn of the coil on one of the printed circuit boards,wherein the turns of the coil are connected in series,wherein the first and second sensors are responsive to changes in a parameter, andwherein the sensor subsystem is configured to generate and transmit a signal representative of the parameter. 2. The system of claim 1, wherein: the conductive circular coil comprises a six-layer printed circuit board having eighteen turns on each layer. 3. The system of claim 2, wherein the coil is approximately two inches in diameter. 4. The system of claim 1, wherein the layers are connected together in series using printed circuit layer connectors. 5. The system of claim 1, further comprising a battery with a voltage range of approximately 2.8V to 3.7V, configured to supply power to the sensor subsystem. 6. The system of claim 1, wherein the driver circuitry is configured to provide monitoring of actual drive signals to the microcontroller. 7. The system of claim 1, further comprising: a processor subsystem in communication with the sensor subsystem and configured to receive the signal, wherein the processor subsystem is programmed and adapted to control the sensor subsystem and to process the signal, and wherein the processor subsystem includes a relationship for determining a respiratory characteristic from the signal, and wherein the processor subsystem is adapted to generate and transmit a respiratory parameter signal representing the respiratory parameter. 8. The system of claim 1, wherein the first and second sensors are responsive to changes in the distance therebetween, and wherein the signal represents a change in the distance between the first and second sensors. 9. The system of claim 1, further comprising a capacitor network configured to match the square wave drive to a voltage drive requirement of the coil. 10. The system of claim 1, wherein the sensor subsystem includes a device for monitoring the subject's movement. 11. The system of claim 10, wherein the sensor subsystem includes an inertial sensor. 12. The system of claim 10, wherein the sensor subsystem includes a GPS receiver. 13. The system of claim 1, wherein the conductive circular coil comprises a plurality of continuous turns on each layer of the multi-layered printed circuit. | adidas AG | A61B005/00
US08652038 | B2 | 2014-02-18 | Health monitoring appliance | 2013-02-22 | A heart monitoring system for a person includes one or more wireless nodes; and a wearable appliance in communication with the one or more wireless nodes, the appliance monitoring vital signs. | 1. A monitoring system, comprising: one or more wireless nodes communicating over an aeronautical mobile telemetry (AMT) band from about 2360 to 2400 MHz; anda wearable appliance in communication with the one or more wireless nodes to capture a patient vital sign. 2. The system of claim 1, comprising patient monitoring equipment coupled to the wireless nodes to display patient vital signs without attaching cables to a patient. 3. The system of claim 1, wherein the wearable appliance includes a high reliability transmission link with a redundant communication protocol to transmit patient data. 4. The system of claim 1, comprising a set of wireless nodes restricted to indoor uses and a set of wireless nodes without location restriction. 5. The system of claim 1, wherein wireless nodes have predetermined quality of service, coexistence with other wireless devices, data integrity and security. 6. The system of claim 1, wherein the wireless nodes comprise adaptive spectrum aware wireless nodes. 7. The system of claim 1, wherein the wearable appliance is implanted inside a patient. 8. The system of claim 1, comprising a wireless coordinator coupled to the wireless nodes. 9. The system of claim 1, comprising a call center coupled to the appliance to provide a human response. 10. The system of claim 1, comprising a database to store medicine taking habits, eating and drinking habits, sleeping habits, or exercise habits. 11. The system of claim 1, comprising hospital or operating room patient monitoring equipment coupled to the wireless node. 12. The system of claim 1, wherein the appliance comprises a sensor to capture at least one of: RR (respiratory rate), SpO2 (oxygen saturation), ECG (electrocardiogram), HR (heart rate), core temperature (inside heart) and peripheral temperature (on top of instep), CI (cardiac output index), systematic pressure, systematic systolic arterial pressure; systematic diastolic arterial pressure; systematic mean arterial pressure, CVP (central venous pressure), pulmonary pressures, pulmonary systolic arterial pressure, pulmonary diastolic arterial pressure, pulmonary mean arterial pressure, svO2 (oxygen saturation in the lung artery), ETCO2 (outcoming carbon dioxide), FIO (ingoing oxygen), diuretics, patient weight, patient fluid balance (ingoing and outcoming fluids), EEG, intracranial pressure (ICP). 13. The system of claim 1, wherein the wireless nodes are in an ambulance, comprising a long range transceiver coupled to the wireless nodes to send patient data from the ambulance to the hospital. 14. The system of claim 1, comprising a cellular transceiver, optical transceiver, or body area network coupled to the wireless nodes. 15. The system of claim 1, comprising a plurality of directional antennas placed around the patient or under a patient, wherein each directional antenna is aimed at the wearable appliance to capture transmission from the wearable appliance. 16. A wireless system for a patient, compris... | - | A61B005/00
US08965488 | B2 | 2015-02-24 | Method for evaluating blush in myocardial tissue | 2013-03-25 | Vessel perfusion and myocardial blush are determined by analyzing fluorescence signals obtained in a static region-of-interest (ROI) in a collection of fluorescence images of myocardial tissue. The blush value is determined from the total intensity of the intensity values of image elements located within the smallest contiguous range of image intensity values containing a predefined fraction of a total measured image intensity of all image elements within the ROI. Vessel (arterial) peak intensity is determined from image elements located within the ROI that have the smallest contiguous range of highest measured image intensity values and contain a predefined fraction of a total measured image intensity of all image elements within the ROI. Cardiac function can be established by comparing the time differential between the time of peak intensity in a blood vessel and that in a region of neighboring myocardial tissue both pre and post procedure. | 1. A method for determining perfusion in myocardial tissue using fluorescence imaging, comprising the steps of: defining a static region of interest (ROI) in an image of the myocardial tissue;measuring fluorescence intensity values of image elements (pixels) located within the ROI; anddetermining a blush value from an average of the intensity values of image elements located within a smallest contiguous range of image intensity values containing a first predefined fraction of a total measured image intensity of all image elements within the ROI. 2. The method of claim 1, wherein the smallest range of contiguous image intensity values is determined from a histogram of a frequency of occurrence of the measured image intensity values. 3. The method of claim 1, wherein the first predefined fraction is between 70% and 30%, preferably between 60% and 40%, and most preferably at about 50%. 4. The method of claim 1, wherein blush values are determined over a predefined period of time. 5. The method of claim 4, wherein the blush values are determined continuously over the predefined period of time. 6. The method of claim 4, further comprising determining a blush rate from a slope of the time-dependent blush values. 7. The method of claim 4, further comprising determining a washout rate from a slope of the time-dependent blush values. 8. The method of claim 1, further comprising defining a second static ROI in the image of the myocardial tissue, with the second ROI including an arterial blood vessel, anddetermining a measure of peak intensity of the arterial blood vessel from a total intensity of intensity values of image elements located within a smallest contiguous range of high image intensity values containing a second predefined fraction of a total measured image intensity of brightest image elements within the second ROI. 9. The method of claim 8, wherein the second predefined fraction is approximately 20%. 10. The method of claim 8, further comprising determining an outcome of a procedure by comparing an elapsed time between a maximum blush value and maximum measure of perfusion before the procedure and an elapsed time between a maximum blush value and maximum measure of perfusion after the procedure. | Novadaq Technologies Inc. | A61B006/00 A61B005/00 A61B005/026 A61M005/00
US09107583 | B2 | 2015-08-18 | Optical measurement probe | 2013-01-16 | A probe includes a plurality of optical fibers that includes an irradiation fiber and a light-receiving fiber; and an optical member of which a base end face is arranged to abut on leading end faces of the optical fibers, and a leading end face is exposed to an outer side. The leading end face of the optical member is perpendicular to a longitudinal direction of the probe. Light emitted from the irradiation fiber passes through a path inclined with respect to a perpendicular line of the leading end face. | 1. A probe comprising: a plurality of optical fibers that include an irradiation fiber and a light-receiving fiber; andan optical member of which a base end face is arranged to abut on leading end faces of the plurality of optical fibers, and a leading end face is exposed outside the probe, wherein the leading end face of the optical member is perpendicular to a direction that is parallel to a longitudinal axis of the probe,the plurality of optical fibers are arranged such that at least leading end portions of the plurality of optical fibers are parallel with each other,a direction that is parallel to longitudinal axes of the leading end portions of the plurality of optical fibers is inclined with respect to a perpendicular line of the leading end face of the optical member such that at least one light beam emitted from a leading end portion of the irradiation fiber travels along a path (i) parallel with the leading end portion of the irradiation fiber and (ii) inclined with respect to the perpendicular line of the leading end face of the optical member, and is incident on the leading end face of the optical member, andan inclination angle of the direction that is parallel to the longitudinal axes of the leading end portions of the plurality of optical fibers with respect to the perpendicular line of the leading end face of the optical member is determined based on a numerical aperture of each of the plurality of optical fibers and a refractive index of the optical member in accordance with a formula below: NA/n&lt;Sinαwhere NA denotes the numerical aperture, n denotes the refractive index, and α denotes the inclination angle. 2. The probe according to claim 1, wherein the base end face of the optical member is not in parallel with the leading end face of the optical member,each of the leading end faces of the plurality of optical fibers is in parallel with the leading end face of the optical member, anda refractive index of the optical member is equal to a refractive index of cores of the plurality of optical fibers. 3. The probe according to claim 1, wherein the base end face of the optical member is not in parallel with the leading end face of the optical member, andeach of the leading end faces of the plurality of optical fibers is in parallel with the base end face of the optical member. | OLYMPUS MEDICAL SYSTEMS CORP. | A61B005/00 G01N021/47 A61B001/00 A61B001/07 A61B001/018
US20130218008 | A1 | 2013-08-22 | MEASURING DEVICE, MEASURING METHOD, AND TOMOGRAPHIC APPARATUS | 2013-02-15 | A measuring device for measuring a physical property of an object which is irradiated with an electromagnetic wave pulse. The measuring device includes a waveform obtaining unit which obtains a time waveform from a signal relating to the electromagnetic wave pulse reflected from a first reflection portion and a second reflection portion of the object. The waveform obtaining unit obtains a first obtained waveform at a first collection point where a parallel region of the electromagnetic wave pulse is adjusted by a position adjusting unit so as to be in only one of the first reflection portion and the second reflection portion of the object, and obtains a second obtained waveform at a second collection point different from the first collection point. A waveform forming unit forms a measured waveform based on the first obtained waveform and the second obtained waveform. | 1. A measuring device for measuring a physical property of an object which is irradiated with an electromagnetic wave pulse, the object including a first reflection portion and a second reflection portion, the measuring device comprising: a detecting unit configured to detect the electromagnetic wave pulse;an optical delaying unit configured to delay an optical path length of excitation light reaching the detecting unit or the electromagnetic wave pulse;a collecting unit configured to collect the electromagnetic wave pulses to a collection point;a position adjusting unit configured to adjust a positional relationship between the object and the collection point such that a depth of focus of the electromagnetic wave pulse is in at least one of the first reflection portion and the second reflection portion of the object;a waveform obtaining unit configured to change the optical path length in the optical delaying unit, obtain a time waveform from a signal relating to the electromagnetic wave detected by the detecting unit, obtain a first obtained waveform at a first collection point where the depth of focus of the electromagnetic wave pulse is adjusted by the position adjusting unit so as to be in only one of the first reflection portion and the second reflection portion, and obtain a second obtained waveform at a second collection point different from the first collection point; anda waveform forming unit configured to form a measured waveform based on the first obtained waveform and the second obtained waveform. 2. The measuring device according to claim 1, wherein the depth of focus is a region that extends at least 0.5 millimeters before and after a focal point in the collected electromagnetic wave pulses. 3. The measuring device according to claim 1, wherein the waveform forming unit forms the measured waveform by superimposing first and second adjusted waveforms in which positions of first and second reflected pulses on a time axis are adjusted to respective reference positions, the first and second reflected pulses being the electromagnetic waves reflected from the first and second reflection portions in the first and second obtained waveforms. 4. The measuring device according to claim 1, wherein the waveform obtaining unit obtains one or more time waveforms in addition to the first obtained waveform and the second obtained waveform, and the waveform forming unit forms the measured waveform based on the first obtained waveform, the second obtained waveform, and the one or more time waveforms. 5. The measuring device according to claim 1, wherein the second collection point is one at which the depth of focus of the electromagnetic wave pulse is in one of the first reflection portion and the second reflection portion in the object. 6. The measuring device according to claim 1, wherein the position adjusting unit moves the collection point where the electromagnetic wave pulses are collected with respect to the object being fixed. 7. The m... | CANON KABUSHIKI KAISHA | A61B005/00
US20140316304 | A2 | 2014-10-23 | DEVICE AND METHOD FOR MEASURING AND ASSESSING MOBILITIES OF EXTREMITIES AND OF BODY PARTS | 2013-02-28 | A device and method for measuring and diagnosing mobility of extremities and body parts of a proband, characterized by a wireless measuring device attached or fixed to an extremity or a body part to be measured of the proband, the measuring device including a sensor for three-dimensional continuous detection of position changes of the measuring device, a data processing device that wirelessly receives the measured values, an input device for manual inputs, wherein the input device is part of the wireless measuring device, an analysis program for planning a measurement and/or for a visualization of a measurement and/or for an analysis of a measurement, wherein the analysis program runs on the data processing device and computes position changes of the measuring device from the measured values of the measuring device, computes mobility of an extremity or of a body part from the position changes; and processes manually inputted inputs. | 1. A device for measuring and diagnosing mobility of extremities and of body parts of a proband, comprising: a. a wireless measuring means that can be attached or fixed to an extremity to be measured or to a body part to be measured of the proband, wherein the measuring means comprises at least one sensor for three-dimensional continuous detection of position changes of the measuring means;b. a data processing device, that wirelessly receives the measured values of the measuring means;c. an input means for manual inputs by a user, wherein the input means are part of the wireless measuring means;d. an analysis program for planning a measurement and/or for a visualization of a measurement and/or for an analysis of a measurement; whereine. the analysis program runs on the data processing device and the analysis program computes position changes of the measuring means from the measured values of the measuring means;f. computes mobility of an extremity or of a body part from the position changes; andg. processes inputs of the user manually inputted via the input means. 2. A device according to claim 1, wherein the sensor comprises a three-dimensional magnetic field sensor and/or a three-dimensional gyroscope and/or a three-dimensional acceleration sensor in order to detect position and orientation changes of the wireless measuring means 3. A device according to claim 1, wherein the analysis program determines all three space coordinates and the position of the measuring means from the position changes. 4. A device according to claim 1, wherein the measured values of the sensors of the position and orientation changes are over-determined. 5. A device according to claim 1, wherein the input means are designed for multi-dimensional inputs, in particular for the navigation in the analysis program or for inputting findings. 6. A device according to claim 1, wherein the sensor detects the tilts of the measuring means and the analysis program computes manual input values of the user from the tilt. 7. A device according to claim 1, wherein the sensors do not need any reference points in the measuring field. 8. A device according to claim 1, wherein the manual inputs comprise identifying a zero-position of the extremity and/or of an end position of the extremity and/or noting a subjective finding concerning the proband during the measurement. 9. A device according to claim 1, wherein the analysis program comprises a teach-in module for calibration of the measurement plane before the real measurement is executed. 10. A device according to claim 1, wherein the analysis program comprises a pool of pre-defined single measurements, which can be combined into a measurement profile by the analysis program. 11. A method for measuring and diagnosing mobility of extremities and of body parts of a proband, comprising the following steps: a. providing a wireless measuring means that can be attached or fixed to an extremity to be measured or to a body part to be ... | SportMed AG | A61B005/11 A61B005/00
US20130184538 | A1 | 2013-07-18 | METHOD AND DEVICE FOR SWALLOWING IMPAIRMENT DETECTION | 2012-03-02 | Disclosed herein is a method and apparatus for swallowing impairment detection, whereby cervical accelerometry and nasal airflow data is acquired as a candidate executes one or more swallowing events. Upon feature extraction and classification, vibrational and airflow data acquired in respect of each swallowing event is classified as indicative of one of normal or possibly impaired swallowing. Computer-readable media comprising statements and instructions for implementation by a processing device are also described in facilitating swallowing impairment detection respective to candidate swallowing events. | 1. A device for use in identifying a possible swallowing impairment in a candidate during execution of a swallowing event, the device comprising: an accelerometer to be positioned in a region of the candidate's throat and configured to acquire vibrational data representative of the swallowing event;a nasal airflow monitor to be positioned in a region of the candidate's nostrils and configured to acquire airflow data representative of the swallowing event;a processing module operatively coupled to said accelerometer and nasal airflow monitor for processing said vibrational data and said airflow data to extract from each one thereof one or more features representative of the swallowing event, and classify said vibrational data and airflow data as indicative of one of normal swallowing and possibly impaired swallowing based on said extracted features. 2. The device of claim 1, the possible swallowing impairment comprising at least one of a swallowing safety impairment and a swallowing efficiency impairment. 3. The device of claim 1, said accelerometer comprising a dual-axis accelerometer configured to acquire axis-specific data, said processing module for processing said axis-specific data to extract from each axis one or more features respective thereto representative of the swallowing event. 4. The device of claim 3, wherein said features extracted from said axis-specific data comprise distinct axis-specific features. 5. The device of claim 3, said dual-axis accelerometer configured for alignment along an anterior-posterior axis (A-P) and a superior-inferior axis (S-I) of the candidate's throat. 6. The device of claim 1, wherein said extracted features comprise at least one vibrational data feature distinct from at least one airflow data feature. 7. The device of claim 1, said processing module configured to classify the swallowing event by comparing said extracted features with preset classification criteria defined by features previously extracted and classified from a known training data set. 8. The device of claim 8, wherein said extracted features are classified as a function of a distance of said extracted features from said classification criteria. 9. The device of claim 8, wherein said extracted features are classified via discriminant analysis using one of Mahalanobis distances and Euclidian distances. 10. The device of claim 1, said processing module comprising a feature extraction module for extracting said one or more features from each of said vibrational data and said airflow data, a feature reduction module for identifying, based on preset feature reduction parameters, predominant components of said extracted features, and a classifier configured to classify said vibrational data and said airflow data based on said extracted features and said predominant components thereof. 11. The device of claim 1, for identifying the possible swallowing impairment during execution of multiple successive swallowing events, said processin... | MICRON TECHNOLOGY, INC. | A61B005/11 A61B005/087
US20130226020 | A1 | 2013-08-29 | ACOUSTIC DETECTION MASK SYSTEMS AND/OR METHODS | 2011-11-04 | Certain examples described herein relate to acoustic detection mask systems and/or methods. In certain examples, an acoustic detection mask system is provided. An example acoustic detection mask system includes a mask having a microphone located therein or thereon. The microphone is connected to a data logger that is configured to capture vibrations and/or sounds registered by the microphone. The data logger may store such information in a computer readable storage media thereof for subsequent analysis, e.g., via a computer program accessing such data after the data logger is connected to a separate computer system. The microphone may be positioned and the data analyzed so as to determine differences between oral and nasal breathing, as well as sleep-disordered breath and/or snoring. Such components may be provided as a part of a system or in any suitable combination or sub-combination. Associated methods also are described herein as a part of the technology. | 1. A mask system, comprising: a mask adapted to attach to a patient's face, the mask comprising a microphone configured to register sound resulting from at least one or all of the patient's oral breathing, nasal breathing, and snoring;a data logger connected to the microphone of the mask, the data logger including a non-transitory computer readable storage medium configured to store data representing the sound registered by the microphone; anda program comprising instructions that, when executed, (a) identify in said registered sound breath sounds, and (b) classify said identified breath sounds as being one of sounds associated with mouth breathing and sounds associated with nose breathing. 2. The system of claim 1, wherein the mask is not adapted to form a seal with the patient's face. 3. The system of claim 1, wherein the mask further comprises at least one adhesive area for attachment of the mask to the patient's face. 4. The system of claim 3, further comprising first and second adhesive areas for attachment to right and left sides of the patient's face, respectively. 5. The system of claim 3, wherein each said adhesive area is at least initially protected by a removable adhesive tab. 6. The system of claim 1, wherein the mask further comprises at least one strap adapted to fit around at least a portion of the patient's head. 7. The system of claim 1, wherein the mask is formed from at least one flexible textile material. 8. The system of claim 1, wherein the mask comprises inner and outer components, at least one said component being formed from a flexible material. 9. The system of claim 1, wherein the mask further comprises at least one deformable element for fitting the mask to the patient's face. 10. The system of claim 9, wherein the at least one deformable element is located in or on the mask and is adapted to directly or indirectly contact a bridge of the patient's nose. 11. The system of claim 9, wherein the at least one deformable element is located in or on the mask and is adapted to directly or indirectly contact a tip of the patient's nose. 12. The system of claim 9, wherein the mask further comprises first and second deformable elements, the first deformable element being adapted to directly or indirectly contact a bridge or tip of the patient's nose and the second deformable element being adapted to directly or indirectly contact an area of the patient's face proximate to the patient's chin. 13. The system of claim 9, wherein the at least one deformable element is an aluminum strip. 14. The system of claim 1, wherein the microphone of the mask is provided in or on the mask such that, when the mask is attached to the patient's face, the microphone is proximate to the patient's upper lip in a vertical direction and proximate the center of the patient's face in a horizontal direction. 15. The system of claim 1, wherein the microphone of the mask is provided in or on the mask so as to register vibrations resulting fro... | ResMed Limited | A61B007/00 A61B005/00
US20130218030 | A1 | 2013-08-22 | METHOD FOR DETERMINING A FEATURE OF THE CIRCADIAN RHYTHM OF A SUBJECT | 2011-10-05 | The invention relates to method for determining a feature of the circadian rhythm of the subject, comprising measuring a first input signal indicating a cardiac function of the subject, measuring at least one second input signal indicating the activity of the subject, combining the first input signal and the second input signal to a periodic output signal representing the circadian rhythm of the subject, and determining at least one feature of this periodic output signal. | 1. A method for determining a feature of the circadian rhythm of a subject, comprising the following steps: sampling a first input signal indicating a cardiac function of the subject over a time period T to result in a number of first input signal values x′n;sampling at least one second input signal indicating the activity of the subject over a time period overlapping the time period T to result in a number of second input signal values xn;calculating a number of output signal values yn from the first input signal values x′n and second input signal values xn according to an autoregressive moving average model (ARMAX) with the first input signal values x′n and second input signal values xn as exogenous inputs;deriving a periodic output signal from the calculated number of output signal values yn by harmonic regression analysis;determining an oscillation parameter as a feature of this periodic output signal. 2. The method according to claim 1, wherein said feature is the acrophase of the periodic output signal yn. 3. The method according to claim 1, wherein said feature is the amplitude of the periodic output signal yn. 4. The method according to claim 1, wherein the first input signal values x′n and the second input signal values xn are gained by sampling at a frequency above 1 Hz. 5. The method according to claim 4, wherein the first input signal values x′n or the second input signal values xn are gained by sampling original signal values at a first frequency,said original signal values being gained by sampling at a second frequency higher than the first frequency. 6. The method according to claim 1, wherein the first input signal is the heart beat interval (IBI) of the subject. 7. The method according to claim 6, wherein raw ECG signal values are gained by sampling a raw ECG signal at a second frequency of 512 Hz,an IBI signal is derived from the gained ECG signal values,and IBI signal values representing the first input signal values are gained by sampling the derived IBI signal at a first frequency of 60 Hz. 8. The method according to claim 1, wherein the second input signal is a wrist actigraphy signal of the subject. 9. The method according to claim 1, wherein the second input signal is a signal indicating the light exposure of the subject. 10. (canceled) 11. (canceled) 12. (canceled) | KONINKLIJKE PHILIPS ELECTRONICS N.V. | A61B005/00
US20130172781 | A1 | 2013-07-04 | pH INDICATOR MODULE FOR GASTRIC TUBES | 2012-10-22 | A pH indicator module is configured to attach on a proximal end to a suction mechanism and on a distal end to a proximal end of an aspiration tube. The pH indicator module comprises a barrel connector configured to attach to an aspiration tube, the barrel connector forming an inner passageway, the passageway being located in a direct flow path of the aspirated fluid when the pH indicator module is used. The barrel connector is configured to receive a pH indicator material placed in the passageway, the pH indicator material being configured to come into contact with a direct flow of the aspirated fluid drawn into the passageway to determine a pH value of the aspirated fluid. The pH indicator module also comprises a cap portion configured to attach on a proximal cap end to the suction mechanism and to attach on a distal cap end to the barrel connector. | 1. A pH indicator module configured to attach on a proximal module end to a suction mechanism and on a distal module end to a proximal tube end of an aspiration tube, and configured to be used during aspirating an aspirated fluid drawn by the suction mechanism from a location of a distal tube end of the aspiration tube, the pH indicator module comprising: a barrel connector configured to attach to the aspiration tube, wherein the barrel connector forms an inner passageway and wherein the passageway is located in a direct flow path of the aspirated fluid when the pH indicator module is used, and wherein the barrel connector is configured to receive a pH indicator material placed in the passageway, wherein the pH indicator material is configured to come into contact with a direct flow of the aspirated fluid drawn into the passageway to determine a pH value of the aspirated fluid; anda cap portion configured to attach on a proximal cap end to the suction mechanism and to attach on a distal cap end to the barrel connector. 2. The pH indicator module of claim 1, wherein the pH indicator material is a pH indicating strip of material. 3. The pH indicator module of claim 2, wherein the pH indicator material is shaped in a rectangle and is folded in a V shape cross section before being placed in the passageway. 4. The pH indicator module of claim 2, wherein the pH indicating strip is fixed inside the passageway, at least in part, by contacting an inner surface of the passageway. 5. The pH indicator module of claim 1, wherein the barrel connector is made of a transparent material, and wherein the pH indicator material is visible from a viewing angle greater than or equal to 180° around the pH indicator module. 6. The pH indicator module of claim 1, wherein the barrel connector is sized such that during the aspirating less than 0.5 ml of the aspirated fluid is required to enter the pH indicator module for the aspirated fluid to come into contact with the pH indicator material. 7. The pH indicator module of claim wherein a slot is formed in the passageway and wherein the pH indicating strip of material is inserted in the slot and held in place, at least in part, by contacting internal walls of the slot. 8. The pH indicator module of claim 1, further comprising a label including a label color that matches an indicator color of the pH indicator material when during the aspirating the pH indicator material comes into contact with the aspirated fluid and when the aspirated fluid has a pH value in a specific range. 9. The pH indicator module of claim 1, wherein the cap portion includes at the proximal cap end a bushing section configured to attach to the suction mechanism and further includes at the distal cap end a cap section configured to attach to the barrel connector. 10. The pH indicator module of claim 1, wherein the pH indicator material is configured to determine that the pH value falls into one of more than two pH value ranges. 11. The PH indi... | Dale Medical Products, Inc. | A61B005/145
US20130211273 | A1 | 2013-08-15 | METHOD AND APPARATUS FOR HEART RATE MEASUREMENT | 2012-07-19 | The present invention provides a method for heart rate measurement, comprising the steps of: receiving a current heart sound signal from a channel; processing the current heart sound signal to be a pre-processed heart sound signal; receiving a template signal of a template database obtained independently from the current heart sound signal; and calculating a conformity between the pre-processed heart sound signal and the template signal to obtain a heart rate signal representing the pre-processed heart sound signal. | 1. A method for heart rate measurement, comprising the steps of: receiving a current heart sound signal from a channel;processing the current heart sound signal to be a pre-processed heart sound signal;receiving a template signal of a template database obtained independently from the current heart sound signal; andcalculating a conformity between the pre-processed heart sound signal and the template signal to obtain a heart rate signal representing the pre-processed heart sound signal. 2. The method for heart rate measurement according to claim 1, wherein the channel is a microphone. 3. The method for heart rate measurement according to claim 1, wherein the template database is a cloud-based database comprising a plurality of template signals. 4. The method for heart rate measurement according to claim 3, wherein another template signal of the template database will be received when the conformity is lower than a predetermined value. 5. The method for heart rate measurement according to claim 1, wherein the step of processing the current heart sound signal to be a pre-processed heart sound signal is performed by a band-pass filter, a decimation filter, an absolute-value generator and a low-pass filter. 6. The method for heart rate measurement according to claim 1, wherein the step of calculating a conformity between the pre-processed heart sound signal and the template signal is performed by a vector distance calculating unit and a high conformity conversion unit. 7. The method for heart rate measurement according to claim 1, wherein the template signal has a length in a range between about 0.7 second and 1.0 second. 8. An apparatus for heart rate measurement, comprising: a heart sound signal processor configured to receive a current heart sound signal from a channel and process the current heart sound signal to be a pre-processed heart sound signal; anda conformity calculating device configured to receive a template signal of a template database obtained independently from the current heart sound signal and calculate a conformity between the pre-processed heart sound signal and the template signal to obtain a heart rate signal representing the pre-processed heart sound signal. 9. The apparatus for heart rate measurement according to claim 8, wherein the channel is a microphone. 10. The apparatus for heart rate measurement according to claim 8, wherein the template database is a cloud-based database comprising a plurality of template signals. 11. The apparatus for heart rate measurement according to claim 10, wherein another template signal of the template database will be received when the conformity is lower than a predetermined value. 12. The apparatus for heart rate measurement according to claim 8, wherein the heart sound signal processor comprises a band-pass filter, a decimation filter, an absolute-value generator and a low-pass filter. 13. The apparatus for heart rate measurement according to claim 8, wherein the conformity ca... | National Taiwan University | A61B005/0245 A61B007/00
US20130190602 | A1 | 2013-07-25 | 2D3D REGISTRATION FOR MR-X RAY FUSION UTILIZING ONE ACQUISITION OF MR DATA | 2012-01-19 | Systems and methods for 2D3D registration of apply MR volumes and X-ray images using DRR techniques. A bone classifier is trained from co-registered UTE1, UTE2 and CT prior images. Dual-echo MR UTE1 and UTE2 images are acquired from a patient. The bone structure of the patient is classified and a labeled segmentation is generated. A DRR image is generated from the labeled segmentation and is registered with an X-ray image of the patient. The registration methods are implemented on a processor based system. | 1. A method for aligning a two-dimensional (2D) X-ray image of a patient with a Magnetic Resonance (MR) volume, comprising: creating data representing a bony structure classifier from three-dimensional (3D) image data generated from a plurality of individuals;acquiring with a Magnetic Resonance Imaging (MRI) device from the patient a dual echo signal volume containing an ultra-short echo time (UTE1) volume and a standard echo time (UTE2) volume;a processor generating a labeled segmentation of the bony structure of the patient by using data representing the UTE1 and UTE2 volumes and the bony structure classifier;the processor generating a digitally reconstructed radiograph (DRR) image from the labeled segmentation of the bony structure; andthe processor registering the DRR image with the 2D X-ray image of the patient. 2. The method of claim 1, wherein the MR volume of the patient is aligned with the 2D X-ray image. 3. The method of claim 1, wherein the DRR image is generated by the processor from the labeled segmentation by using corresponding Hounsfield Units. 4. The method of claim 1, wherein the DRR is generated by using ray-casting through the acquired MR volume. 5. The method of claim 1, wherein the DRR is generated by using GPU-based acceleration. 6. The method of claim 1, wherein the DRR is generated by using ray-casting through the acquired MR volume and GPU-based acceleration. 7. The method of claim 1 wherein the bony structure is cortical bone. 8. The method of claim 1, further comprising: the processor generating a mesh of mesh triangles representing the labeled segmentation;the processor calculating an intersection of a ray and a mesh triangle; andthe processor calculating a distance between an in intersection and an out intersection of the ray. 9. The method of claim 1, wherein the labeled segmentation includes a label air, a label fat or soft tissue and a label bone. 10. The method of claim 1, wherein atlas information is incorporated into the bony structure classifier. 11. A system to align a two-dimensional (2D) X-ray image of a patient with a Magnetic Resonance (MR) volume, comprising: a memory enabled to store data;a processor enabled to execute instructions to perform the steps: receiving data representing a bony structure classifier from three-dimensional (3D) image data generated from a plurality of individuals;receiving data acquired with a Magnetic Resonance Imaging (MRI) device from the patient representing a dual echo signal volume containing an ultra-short echo time (UTE1) volume and a standard echo time (UTE2) volume;generating a labeled segmentation of the bony structure of the patient by using data representing the UTE1 and UTE2 volumes and the bony structure classifier;generating a digitally reconstructed radiograph (DRR) image from the labeled segmentation of the bony structure; andregistering the DRR image with the 2D X-ray image of the patient. 12. The system of claim 11, wherein the MR volume of the pat... | Siemens Corporation | A61B005/055 A61B006/00
US20130172710 | A1 | 2013-07-04 | Handheld Diabetes Manager With A Personal Data Module | 2012-10-26 | A handheld diabetes manager communicates with an external insulin pump and includes a port for blood glucose measurement, a blood glucose measurement module, a communications module that selectively communicates wirelessly with the insulin pump, and a user interface module. The user interface module communicates with the blood glucose measurement module and the communications module and operates to provide a graphical user interface on a display of the diabetes manager. The graphical user interface includes a personal data menu screen from which a logbook option can be selected to display a logbook screen, and a trend graph option that can be selected to display a trend graph screen. The logbook screen displays a plurality of time data records. Each time data record includes blood glucose data, bolus insulin data, and carbohydrate data for a corresponding time, and a plurality of data icons indicating corresponding events. | 1. A handheld diabetes manager communicating with an external insulin pump and having a personal data module comprising: a port configured to receive a test strip for blood glucose measurement;a blood glucose measurement module cooperatively operable with a test strip inserted in the port for blood glucose measurement;a communications module that selectively communicates via a wireless data link with an external insulin pump; anda user interface module in data communication with the blood glucose measurement module and the communications module and operable to provide a graphical user interface on a display of the diabetes manager, wherein the graphical user interface includes a personal data menu screen from which a logbook option can be selected to display a logbook screen, the logbook screen displaying a plurality of time data records, each time data record including blood glucose data, bolus insulin data and carbohydrate data for a corresponding time, and a bolus icon and a first icon in association with the bolus icon when a bolus advice recommendation is accepted, and a second icon, different from the first icon, when a bolus advice recommendation is not accepted. 2. The handheld diabetes manager of claim 1, wherein the logbook screen displays a health event icon when a health event was entered during the corresponding time data record. 3. The handheld diabetes manager of claim 1, wherein the logbook screen displays a “pump paused” icon when the insulin pump was paused in the corresponding time data record. 4. The handheld diabetes manager of claim 1, wherein the logbook screen displays a blood glucose indicator icon associated with the blood glucose value of the corresponding time data record. 5. The handheld diabetes manager of claim 1, wherein the logbook screen displays a carb icon and the first icon in association with the carb icon when a carb advice recommendation is accepted, and the second icon when a carb advice recommendation is not accepted. 6. The handheld diabetes manager of claim 1, wherein the logbook screen displays different icons for each of standard, extended and multiwave bolus associated with each time data record. 7. The handheld diabetes manager of claim 1, wherein a detailed blood glucose screen reached for a time data record associated with an accepted bolus advice recommendation displays a lock icon indicating that the corresponding data cannot be changed. 8. A handheld diabetes manager communicating with an external insulin pump and having a personal data module comprising: a port configured to receive a test strip for blood glucose measurement;a blood glucose measurement module cooperatively operable with a test strip inserted in the port for blood glucose measurement;a communications module that selectively communicates via a wireless data link with an external insulin pump; anda user interface module in data communication with the blood glucose measurement module and the communications module and operab... | ROCHE DIAGNOSTICS OPERATIONS, INC. | A61B005/145
US08483813 | B2 | 2013-07-09 | System and method for establishing episode profiles of detected tachycardia episodes | 2010-06-30 | A medical device and associated method sense a cardiac signal and initiate an arrhythmia episode detection process in response to the cardiac signal by enabling an arrhythmia detection counter to be adjusted during the detection process. Data is accumulated relating to cardiac events during the detection process. An arrhythmia episode profile is established using the accumulated data. The accumulated data includes a pattern of the adjustment of the detection counter during the detection process. | 1. A method, comprising: sensing a cardiac signal;initiating an arrhythmia episode detection process in response to the cardiac signal by enabling an arrhythmia detection counter to be adjusted during the detection process;accumulating data relating to cardiac events during the detection process;establishing an arrhythmia episode profile using the accumulated data; anddiscriminating between arrhythmia episode types in response to the established profile, wherein accumulating data comprises determining a pattern of the adjustment of the counter during the detection process, wherein determining the pattern of the adjustment comprises storing a notation on each cardiac cycle during the detection process indicating a direction of a counter value change as being one of up, down and no change. 2. The method of claim 1, wherein establishing the episode profile comprises storing a plurality of categorical and quantitative episode parameters using the accumulated data. 3. The method of claim 1, further comprising: determining a correlation between a previously stored summary profile and the established episode profile; andclassifying the established episode profile in response to the correlation. 4. The method of claim 3, wherein the established episode profile comprises a plurality of profile parameters, and wherein determining the correlation comprises: determining a correlation between each of the plurality of profile parameters of the established episode profile to a respective profile parameter of the summary profile; andcomputing a distance between the established profile and the summary profile in response to the determined correlations of the plurality of profile parameters. 5. The method of claim 4, further comprising updating the stored summary profile in response to the correlation between the previously stored summary profile and the established episode profile. 6. The method of claim 5, further comprising: storing the summary profile in an implantable medical device; andtransferring the summary profile to a replacement implantable medical device. 7. The method of claim 4, further comprising: receiving expert truth input indicating a correct match between an individual profile and a previously stored summary profile; andupdating the stored summary profile in response to the expert truth input. 8. The method of claim 4, further comprising selecting a therapy in response to the correlation. 9. The method of claim 8, further comprising updating the established episode profile in response to the selected therapy and an outcome of the selected therapy. 10. The method of claim 9, further comprising: updating the summary profile in response to the updated established profile; andadjusting a programmed menu of therapies in response to the updated summary profile. 11. The method of claim 8, further comprising determining a profile trend in response to the updated summary profile. 12. The method of claim 4, further comprising cancelling a dis... | Medtronic, Inc. | A61B005/0452
US08521246 | B2 | 2013-08-27 | Cable cross talk suppression | 2010-07-29 | Systems, methods, and devices are provided for suppressing cross-talk noise due to capacitive and/or inductive coupling in a medical sensor signal. For example, an embodiment of a patient monitor may include driving circuitry, an amplifier, and transient current discharge circuitry. When the driving circuitry drives an emitter to emit light into a patient, a detector may detect a portion of the light that passes through the patient, generating a detector signal. Cross-talk between the emitter driving signals and the detector signal may generate interference in the form of a transient current in the detector signal. Before the amplifier receives the detector signal, transient current discharge circuitry may discharge the transient current. | 1. An electronic patient monitor comprising: driving circuitry configured to generate an emitter control signal to cause an emitter of a medical sensor to emit light into a patient;an amplifier configured to receive a detector signal generated when a detector of the medical sensor detects emitted light that passes through the patient; andtransient current discharge circuitry configured to discharge a transient current from the detector signal due to inductive coupling or capacitive coupling, or a combination thereof, of the emitter control signal with the detector signal, such that the transient current is at least partially discharged from the detector signal when the detector signal is received by the amplifier. 2. The patient monitor of claim 1, wherein the transient current discharge circuitry comprises a switch configured to couple the detector signal to ground when the transient current occurs. 3. The patient monitor of claim 2, wherein the switch is configured to couple the detector signal to ground for a period of time that begins before or when the emitter control signal is generated. 4. The patient monitor of claim 3, wherein the period of time is less than 30 microseconds. 5. The patient monitor of claim 1, comprising processing circuitry configured to control the driving circuitry and the transient current discharge circuitry, wherein the processing circuitry is configured to cause the transient current discharge circuitry to discharge the transient current from the detector signal when the processing circuitry causes the driving circuitry to generate the emitter control signal. 6. The patient monitor of claim 1, wherein the emitter control signal is configured to cause the emitter to emit light for less than 200 microseconds. 7. The patient monitor of claim 1, wherein the emitter control signal is configured to cause the emitter to emit light for 50 microseconds or less. 8. The patient monitor of claim 1, wherein the detector signal is a current signal and wherein the amplifier comprises a transimpedance amplifier configured to convert the detector signal into a voltage signal via a transimpedance, wherein the transimpedance, in the absence of the transient current discharge circuitry, would not discharge the transient current before the emitter control signals varied to cause the emitter of the medical sensor to stop emitting light into the patient. 9. A method comprising: providing an emitter control signal to an emitter to cause the emitter to emit light into a patient using emitter control circuitry; andreceiving into signal receiving circuitry a detector signal generated by a detector when the detector senses emitted light that passes through the patient, wherein:when transient current is expected in the detector signal, the signal receiving circuitry couples the detector signal to ground to discharge the transient current; andwhen the transient current is not expected in the detector signal, the signal receiving circuit... | Covidien LP | A61B005/00
US08509871 | B2 | 2013-08-13 | Sensor head for use with implantable devices | 2008-10-28 | The present invention provides a sensor head for use in an implantable device that measures the concentration of an analyte in a biological fluid which includes: a non-conductive body; a working electrode, a reference electrode and a counter electrode, wherein the electrodes pass through the non-conductive body forming an electrochemically reactive surface at one location on the body and forming an electronic connection at another location on the body, further wherein the electrochemically reactive surface of the counter electrode is greater than the surface area of the working electrode; and a multi-region membrane affixed to the nonconductive body and covering the working electrode, reference electrode and counter electrode. In addition, the present invention provides an implantable device including at least one of the sensor heads of the invention and methods of monitoring glucose levels in a host utilizing the implantable device of the invention. | 1. A continuous glucose sensor system comprising: an implantable body comprising an electrode configured to measure a glucose concentration in a host, wherein the electrode is configured to generate a current output;a membrane disposed over the electrode, the membrane comprising silicone and an enzyme configured to catalyze a reaction of glucose and oxygen from a biological fluid surrounding the membrane; andsensor electronics operably connected to the electrode and configured to measure a current from the electrode;wherein the continuous glucose sensor system is configured to maintain a 100% current output from the electrode in a fluid with an oxygen concentration of about 0.5 mg/L and a glucose concentration of 400 mg/dL, wherein the 100% current output corresponds to a current output of the system in a fluid with a glucose concentration of 400 mg/dL and an ambient oxygen concentration. 2. The continuous glucose sensor system of claim 1, wherein the membrane comprises a glucose blocking domain. 3. The continuous glucose sensor system of claim 1, wherein the electrode is a working electrode, and wherein the implantable body further comprises a reference electrode. 4. The continuous glucose sensor system of claim 1, wherein the membrane comprises polyurethane. 5. The continuous glucose sensor system of claim 1, wherein the membrane is configured to control a flux of oxygen and glucose therethrough. 6. The continuous glucose sensor system of claim 1, wherein the membrane is configured to reduce passage therethrough of interfering species. 7. The continuous glucose sensor system of claim 1, wherein a portion of the membrane is configured to limit diffusion of species that have a molecular weight greater than 34 kD. 8. The continuous glucose sensor system of claim 1, wherein the continuous glucose sensor system is configured to maintain a 100% current output in a fluid with an oxygen concentration of 0.5 mg/L and a glucose concentration of 400 mg/dL. 9. A continuous glucose sensor system comprising: an implantable body comprising an electrode configured to measure a glucose concentration in a host, wherein the electrode is configured to generate a current output;a membrane disposed over the electrode, the membrane comprising silicone and an enzyme configured to catalyze a reaction of glucose and oxygen from a biological fluid surrounding the membrane; andsensor electronics operably connected to the electrode and configured to measure a current from the electrode;wherein the continuous glucose sensor system is configured to maintain a 100% current output from the electrode in a fluid with a glucose concentration of 400 mg/dL when an oxygen concentration in the fluid is decreased from about 7 mg/L to an oxygen concentration of about 0.5 mg/L. 10. The continuous glucose sensor system of claim 9, wherein the 100% current output corresponds to the current output of the system in a fluid with a glucose concentration of 400 mg/dL and an ambient ox... | DexCom, Inc. | A61B005/05
US08483808 | B2 | 2013-07-09 | Methods and systems for characterizing cardiac signal morphology using K-fit analysis | 2010-09-10 | A system and method for automatically analyzing a cardiac signal, including the step of providing an episode database on a computer storage medium including a plurality of episode data records of one or more patients. Each episode data record includes a cardiac signal from at least one data-generating device. The method also includes the step of selecting one or more of the N beats to be one or more beat templates, for at least a first cardiac signal having N beats. Another step is determining a value K for the cardiac signal using a computer system where K beat templates can represent all the N beats in the cardiac signal. | 1. A method for automatically analyzing a cardiac signal comprising the steps of: i) providing an episode database on a computer system including at least one episode data record, wherein each episode data record includes a cardiac signal from at least one data-generating device, wherein the cardiac signal has N beats;ii) selecting a range of possible values for K;iii) for each value of K, performing the following steps using a computer system: (a) for each set S of K beats, perform the following steps: 1. for each beat b not in Set S, find which member s(b) of the set S is closest to b and calculate a morphology distance between s(b) and b;2. for each beat b, calculate a morphology distance compilation value for each set S, wherein the morphology distances are used in calculating the morphology distance compilation value;(b) compare the morphology distance compilation values to identify which set S of K beats results in the best representation of the cardiac signal based on the morphology distance compilation value; and(c) record the set s of K beats that results in the best representation of the cardiac signal as a beat template for the value of K and record the morphology distance compilation value for the beat template;iv) based on the morphology distance compilation values for each value of K, determine a best value of K for the cardiac signal where K beat templates can represent all the beats in the cardiac signal; andv) output the best value of K for the cardiac signal. 2. The method of claim 1 further comprising the step of: assigning an episode characterization for each episode data record based at least partially on the value K and how well the episode is represented by K beat templates. 3. The method of claim 2 wherein the episode characterization is an arrhythmia episode characterization. 4. The method of claim 3 wherein the arrhythmia characterization is selected from a group comprising at least polymorphic ventricular tachycardia (PVT/VF), monomorphic ventricular tachycardia (MVT), atrial fibrillation (AF), and other supraventricular tachycardia (other SVT). 5. The method of claim 1 wherein the morphology distance is selected from a group comprising at least Euclidean distance, Mahalanobis distance, and Manhattan distance. 6. The method of claim 1 wherein: calculating the morphology distance compilation value for each set S of K beats comprises summing the morphology distances between each beat in the set S and each beat b not in Set S in the cardiac signal to calculate a morphology distance sum, andrecording the set S of K beats that results in the best representation of the cardiac signal as a beat template for the value of K comprises recording the set S of K beats with a lowest morphology distance sum. 7. The method of claim 1wherein each beat comprises multiple channels of the cardiac signal, and wherein the morphology distance is based on a channel morphology distance for each channel and a beat length difference. 8. Th... | - | A61N005/0472 A61B005/0452
US09055906 | B2 | 2015-06-16 | In-vivo visualization systems | 2010-05-12 | In vivo visualization systems are described which facilitate tissue treatment by a user in utilizing real time visualized tissue images with generated three-dimensional models of the tissue region of interest, such as the left atrial chamber of a subject's heart. Directional indicators on the visualized tissue as well as the imaging systems may be utilized while other variations may utilize image rotation or manipulation of visualized tissue regions to facilitate catheter control. Moreover, visualized tissue regions may be combined with imaged tissue regions as well as navigational information to further facilitate tissue treatments. | 1. A method for assessing a tissue region of interest within a blood-filled environment, comprising: advancing a deployment catheter within a body towards the tissue region of interest, the deployment catheter having a reconfigurable barrier or membrane attached to a distal end of the catheter, wherein the barrier or membrane is reconfigurable from a low-profile delivery configuration to an expanded deployment configuration which defines an open area;introducing a purging fluid through the catheter and into the open area when the barrier or membrane is positioned in proximity to the tissue region of interest, where the open area is in fluid communication with an environment external to the barrier or membrane;visualizing the tissue region of interest through the purging fluid restrained temporarily within the open area;projecting a computer generated model representative of the barrier or membrane onto a model representative of the tissue region of interest where the model of the barrier or membrane includes at least one directional indicator;flashing the at least one directional indicator in response to at least one sensor being contacted on a handle assembly attached to a proximal end of the catheter where the at least one sensor is coordinated with the at least one directional indicator. 2. The method of claim 1 wherein visualizing the tissue region of interest comprises viewing an image of the tissue region upon a first monitor. 3. The method of claim 2 wherein projecting a computer generated model comprises viewing the model upon a second monitor. 4. The method of claim 1 wherein the model of the barrier or membrane includes at least four directional indicators. 5. The method of claim 4 wherein flashing comprises contacting at least one of four sensors on the handle assembly corresponding to the at least four directional indicators. 6. A method for navigating relative to a tissue region of interest within a blood-filled environment, comprising: advancing a deployment catheter within a body towards the tissue region of interest, the deployment catheter having a reconfigurable barrier or membrane attached to a distal end of the catheter, wherein the barrier or membrane is reconfigurable from a low-profile delivery configuration to an expanded deployment configuration which defines an open area;introducing a purging fluid through the catheter and into the open area when the barrier or membrane is positioned in proximity to the tissue region of interest, where the open area is in fluid communication with an environment external to the barrier or membrane;visualizing the tissue region of interest through the purging fluid restrained temporarily within the open area; and,rotating an image of the tissue region of interest upon a monitor such that a direction of articulation of a control on a handle assembly attached to a proximal end of the catheter is maintained whereby articulation of the control in a first direction articulates the image of... | INTUITIVE SURGICAL OPERATIONS, INC. | A61B005/05 A61B001/313 A61B001/00 A61B001/005 A61B001/05 A61B001/12 A61B018/14 A61B017/00 A61B019/00
US08512366 | B2 | 2013-08-20 | Lancing device with tethered depth-control mechanism | 2011-04-08 | A lancing device having a housing with a proximal end, a distal end and a longitudinal axis. The lancing device also has a lancet carrier translatably supported with respect to the housing. The lancet carrier has a proximal end and a distal end. The lancing device additionally has a depth-control mechanism with a positioning tab adapted to engage the housing, and a tether secured with respect to the positioning tab and the lancet carrier. | 1. A depth-control mechanism for a lancing device comprising a drive-mechanism-driven lancet carrier translatably secured within a housing, the depth-control mechanism comprising: an engagement body, the engagement body adapted to repositionably engage along the housing; anda tether adapted to be connected between the engagement body and the lancet carrier, the tether is adapted to transition between a retracted state and an extended state;wherein the depth-control mechanism is adapted to control the distance the lancet carrier is driven with respect to the housing by operatively advancing and retracting the engagement body translationally along the housing. 2. The depth-control mechanism of claim 1, wherein the tether comprises at least two pivotal links. 3. The depth-control mechanism of claim 1, wherein the tether comprises a first member pivotally connected with respect to the lancet carrier and a second member pivotally connected with respect to the engagement body. 4. The depth-control member of claim 3, wherein the first member is pivotally connected with respect to the second member. 5. The depth-control member of claim 4, wherein the first member and the second member are adapted to pivot horizontally with respect to the lancet carrier. 6. The depth-control member of claim 1, wherein the tether comprises a length of flexible material. 7. The depth-control mechanism of claim 1, wherein the engagement body is a positioning tab longitudinally repositionable with respect to the housing. 8. The depth-control mechanism of claim 7, wherein the tether comprises a first link adapted to be pivotally connected to the lancet carrier and a second link pivotally connected to the positioning tab, the first and second links being pivotally connected to one another. 9. The depth-control mechanism of claim 7, wherein the housing comprises a plurality of position settings for positioning the positioning tab. 10. A depth-control mechanism for a lancing device comprising a drive-mechanism-driven lancet carrier translatably secured within a housing, the depth-control mechanism comprising: an engagement body, the engagement body adapted to repositionably engage along the housing; anda joint comprising a first member pivotally connected with respect to the engagement body and a second member adapted to be pivotally connected with respect to the lancet carrier, the first member being pivotally connected to the second member;wherein the depth-control mechanism is adapted to control the distance the lancet carrier is driven with respect to the housing by operatively advancing and retracting the engagement body translationally along the housing. 11. The depth-control mechanism of claim 10, wherein the engagement body is a positioning tab longitudinally repositionable with respect to the housing. 12. The depth-control mechanism of claim 11, wherein the housing comprises a plurality of position settings for positioning the positioning tab. 13. A depth-con... | Facet Technologies, LLC | A61B005/151 A61B017/32
US08483809 | B2 | 2013-07-09 | Real-time electrocardiogram monitoring system and method, patch-type electrocardiograph, telecommunication apparatus | 2009-03-12 | The present invention relates to a real-time electrocardiogram monitoring system and method, a patch-type electrocardiograph and a telecommunication apparatus. The real-time electrocardiogram monitoring system includes: a patch-type electrocardiograph which is attached to a skin of a subject in the form of a patch, measures an electrocardiogram of the subject, and generates and transmits first electrocardiogram data of a first frame format for near-field transmission of the measured electrocardiogram signal; a relay-type communication device which receives the first electrocardiogram data from the patch-type electrocardiograph, extracts electrocardiogram data, and combines the extracted electrocardiogram with identification information of the subject to generate second electrocardiogram data of a second frame format for far-field transmission; a monitoring server which receives the second electrocardiogram data from the relay-type communication device, extracts the electrocardiogram data and the subject identification information, and classifies, stores and outputs in real time the electrocardiogram data based on the subject identification information; and a repository which classifies and stores the electrocardiogram data. The real-time electrocardiogram monitoring system further includes: a broadcasting server which relays the electrocardiogram stored by the monitoring server to a remote place; and a viewer which views the electrocardiogram data received from the broadcasting server. | 1. A real-time electrocardiogram monitoring system comprising: a patch-type electrocardiograph which is attached to a skin of a subject in the form of a patch-type form, configured to measure an electrocardiogram of the subject, and to generate and transmit first electrocardiogram data of a first frame format for near-field transmission of the measured electrocardiogram signal;a relay-type communication device configured to receive the first electrocardiogram data from the patch-type electrocardiograph, to extract electrocardiogram data, and combine the extracted electrocardiogram with identification information of the subject to generate second electrocardiogram data of a second frame format for far-field transmission;a monitoring server configured to receive the second electrocardiogram data from the relay-type communication device, to extract the electrocardiogram data and the subject identification information of the subject, to classify, to store and to output in real time the electrocardiogram data based on the subject identification information of the subject; anda repository configured to classify and store the electrocardiogram data, wherein in response to receipt of requests by viewers of the electrocardiogram data, an authenticator is configured to perform a multilevel authentication to determine accessible class of the electrocardiogram data, the multilevel authentication specifying a different accessible class of viewer which is classified based on each of the viewers and a data selector that is configured to transmit only the electrocardiogram data upon detection of a successful authentication corresponding to each level of the multilevel authentication based on each of the viewers. 2. The real-time electrocardiogram monitoring system of claim 1, further comprising: a broadcasting server configured to relay the electrocardiogram stored by the monitoring server to a remote place; and to display the electrocardiogram data received from the broadcasting server. 3. The real-time electrocardiogram monitoring system of claim 1, wherein the patch-type electrocardiograph comprises: an adhesive pad having three electrodes located on a single plane;an analog signal processor configured to perform amplification and noise cancellation of the electrocardiogram signal input to the three electrodes;a digital signal processor configured to convert an analog signal output from the analog signal processor into a digital signal and to process the electrocardiogram data into the first electrocardiogram data of the first frame format for near-field transmission; anda UHF band transmitter configured to transfer the first electrocardiogram data in the near-field. 4. The real-time electrocardiogram monitoring system of claim 3, wherein the analog signal processor comprises: an amplifier configured to receive and to amplify the electrocardiogram signal from the adhesive pad;a band pass filter configured to separate a signal of power supply noise and a si... | Keimyung University Industry Academic Cooperation Foundation | A61B005/04
US08478380 | B2 | 2013-07-02 | Magnetic resonance thermometry in the presence of water and fat | 2008-05-01 | The in vivo measurement of tissue temperature is performed during a medical procedure using an MRI system. Fat and Water images are acquired at each temperature measurement time and corresponding phase images are produced. A temperature map is produced by subtracting the phase at each Fat image pixel from the corresponding pixel in the Water phase image to improve measurement accuracy in tissues with fat/water mixtures. | 1. A method for measuring the temperature of tissues containing a mixture of water and fat with a magnetic resonance imaging (MRI) system, the steps comprising: a) acquiring three image data sets by directing the MRI system to perform a pulse sequence that includes sampling three different echo signals during each repetition of the pulse sequence, each echo signal being formed at a different echo time;b) reconstructing a fat phase image from the acquired image data sets;c) reconstructing a water phase image from the acquired image data sets; andd) producing a temperature map which indicates the tissue temperature at each image voxel using the difference in phase between the water phase image and the fat phase image at the corresponding voxel. 2. The method as recited in claim 1 in which steps a) through d) are repeated during the performance of a medical procedure and a succession of temperature maps are produced to monitor tissue temperature during the procedure. 3. The method as recited in claim 1 in which step d) is performed by calculating a temperature change ΔT at each image voxel according to the formula: ΔT=(Δφ1−Δφ2)/γαBoTE2 where: Δφ1=φw−φf is the phase difference between water and fat at one time point;Δφ2=φw−φf is the phase difference between water and fat at a subsequent time point;γ=gyromagnetic constant;α=is the proton resonance frequency (PRF) change coefficient; andBo=polarizing magnetic field strength. 4. The method as recited in claim 1 in which the absolute temperature is calculated in step d). 5. The method as recited in claim 1 in which steps b) and c) are accomplished using an iterative decomposition of water and fat with echo asymmetry and least-squares estimation (IDEAL) method for producing separate fat and water images. 6. The method as recited in claim 5 in which the IDEAL method produces a complex fat image and a complex water image, and the fat phase image and the water phase image are calculated from the respective complex fat and complex water images. 7. The method as recited in claim 1 in which step a) is performed with a pulse sequence having a radio frequency (rf) excitation pulse tuned to the Larmor frequency of water spins in the tissues. 8. The method as recited in claim 7 in which steps b) and c) are accomplished using an iterative decomposition of water and fat with echo asymmetry and least-squares estimation (IDEAL) method for producing separate fat and water images. | Wisconsin Alumni Research Foundation | A61B005/00
US08805476 | B2 | 2014-08-12 | Magnetic resonance imaging device and control method thereof | 2012-08-22 | A magnetic resonance imaging device and a control thereof, with the magnetic resonance imaging device including a magnet assembly, a patient table provided with a transfer unit introducing a patient to inside of the magnet assembly and a fixing unit supporting the transfer unit, an image output unit which is provided on the magnet assembly or the patient table to output photographic information or general image information of the magnetic resonance imaging device, and a system control unit configured to perform control such that an image of the image output device is output over a facial area of a patient positioned in the magnet assembly according to a moving distance of the transfer unit and thus the patient sees the photographic information or the general image information in the magnet assembly, thereby providing the patient with photographic information. | 1. A magnetic resonance imaging device, which has a magnet assembly and a table provided with a transfer unit for moving an object inside of the magnet assembly, the magnetic resonance imaging device comprising: an automatically moveable image output device with viewing screen linearly moveable parallel to the longitudinal axis of the magnet assembly disposed within the magnet assembly to output a viewable image; anda system control unit configured to automatically control linear longitudinal movement of the moveable image output device to output the viewable image to be viewable by the object by, recognizing the position of the object in response to a moved distance of the transfer unit andautomatically positioning the viewable image and viewing screen within the magnet assembly in response to the moved distance of the transfer unit. 2. The magnetic resonance imaging device of claim 1, wherein the viewable image output from the image output device comprises photographic information having at least one of photographic area information, photographic time information and photographic guidance information. 3. The magnetic resonance imaging device of claim 2, wherein the moveable image output device is moved by a motor and a screen output from the image output device is divided into a pair of parts of the screen, such that at least two of the photographic area information, the photographic time information and the photographic guidance information are simultaneously output in respective parts of the screen. 4. The magnetic resonance imaging device of claim 1, wherein the viewable image output from the image output device comprises general image information having at least one of video image information and still image information. 5. The magnetic resonance imaging device of claim 1, wherein the system control unit determines that a predetermined part of the object is disposed on a predetermined area of the transfer unit, and outputs the viewable image to a vertical position relative to the predetermined area of the transfer unit, the predetermined area determined to have the predetermined part of the object disposed thereon. 6. The magnetic resonance imaging device of claim 1, wherein the image output device includes a monitor, wherein the monitor comprises at least one of a flexible type monitor that is flexible and a substantially rigid monitor that is not flexible, and wherein the monitor is automatically slidable backward or forward in a direction substantially parallel to a longitudinal axis of the magnet assembly using a motor. 7. The magnetic resonance imaging device of claim 6, wherein the viewable image includes a plurality of viewable images displayed on the monitor, and wherein the transfer unit includes an operation switch enabling a selection of at least one of the plurality of viewable images to be output. 8. The magnetic resonance imaging device of claim 1, further comprising a position determination system configured to determi... | Samsung Electronics Co., Ltd. | A61B005/055
US09480525 | B2 | 2016-11-01 | High-density electrode-based medical device system | 2013-03-11 | A medical device system is disclosed including a high-density arrangement of transducers, which may be configured to ablate, stimulate, or sense characteristics of tissue inside a bodily cavity, such as an intra-cardiac cavity. High-density arrangements of transducers may be achieved, at least in part, by overlapping elongate members on which the transducers are located, and varying sizes, shapes, or both of the transducers, especially in view of the overlapping of the elongate members. Also, the high-density arrangements of transducers may be achieved, at least in part, by including one or more recessed portions in an elongate member in order to expose one or more transducers on an underlying elongate member in a region adjacent an elongate-member-overlap region. | 1. A medical device system comprising: a plurality of electrodes positionable in a bodily cavity and a structure on which the electrodes are located, the structure comprising a plurality of elongate members, the plurality of electrodes including a plurality of sets of the electrodes, each respective set of the plurality of sets of the electrodes located on a respective one of the elongate members, and each of the elongate members comprising a proximal end, a distal end, an intermediate portion positioned between the proximal end and the distal end, and a thickness, each intermediate portion comprising a front surface and a back surface opposite across the thickness of the elongate member from the front surface, wherein the structure is selectively moveable between:a delivery configuration in which the structure is sized for percutaneous delivery to the bodily cavity, at least the respective intermediate portions of at least three elongate members of the plurality of elongate members arrayed along a first direction front surface-toward-back surface in a stacked array when the structure is in the delivery configuration, anda deployed configuration in which the structure is sized too large for percutaneous delivery to the bodily cavity, a first elongate member of the plurality of elongate members positioned such that a portion of the front surface of the first elongate member overlaps a portion of the respective front surface of each of at least a second elongate member of the plurality of elongate members as viewed normally to the portion of the front surface of the first elongate member when the structure is in the deployed configuration,wherein at least a first electrode of the plurality of electrodes is located at least on the portion of the front surface of the first elongate member, andwherein the portion of the front surface of the second elongate member faces the back surface of the first elongate member at least when the structure is in the deployed configuration. 2. The medical device system of claim 1 wherein each of the front surfaces of the plurality of elongate members faces an outward direction of the structure when the structure is in the deployed configuration. 3. The medical device system of claim 1 wherein the portion of the front surface of the second elongate member faces the back surface of the first elongate member when the structure is in the delivery configuration. 4. The medical device system of claim 1 wherein the portion of the front surface of the second elongate member contacts the back surface of the first elongate member when the structure is in the deployed configuration. 5. The medical device system of claim 1 wherein each electrode in each set of the plurality of sets of the electrodes is located solely on the front surface of a respective one of the elongate members. 6. The medical device system of claim 1 wherein the intermediate portions of the elongate members are angularly arranged with respect to one ano... | KARDIUM, INC. | A61B005/042 A61B005/0402 A61B018/14 A61B018/12 A61B005/04 A61B005/00 A61B005/053 A61N001/05 A61B018/00
US09636040 | B2 | 2017-05-02 | Steerable flexible needle with embedded shape sensing | 2013-01-28 | A surgical system includes a flexible steerable needle and a shape sensor for measuring the shape of the needle. The surgical system can be manual (e.g., laparoscopic), robotic, or any combination of the two. By directly measuring the shape of the needle, complex and potentially inaccurate modeling of the needle to determine trajectory and insertion depth can be avoided in favor of much more robust direct measurement and modeling of needle shape and/or pose. | 1. A flexible needle comprising: a flexible elongate needle body with a channel and a needle lumen extending therein, the needle lumen defined by an interior surface of a wall of the flexible elongate needle body, the channel extending within the wall, the flexible elongate needle body including a distal tip portion, wherein the distal tip portion of the flexible elongate needle body is configured to pierce or puncture target tissue, wherein the channel comprises a groove;a shape sensor coupled to the flexible elongate needle body, wherein the shape sensor extends into the distal tip portion of the flexible elongate needle body and wherein the shape sensor is at least partially positioned within the groove; anda connector adapted for connecting the shape sensor to a processor for determining the shape of the flexible elongate needle body based on data from the shape sensor. 2. The flexible needle of claim 1 wherein the shape sensor comprises at least one of an optical fiber, a fiber Bragg grating, a nitinol wire, and a piezoresistive element. 3. The flexible needle of claim 1 wherein the shape sensor is attached to the wall. 4. The flexible needle of claim 1, wherein the needle lumen has an opening in the distal tip portion, the shape sensor extending beyond a portion of the opening. 5. The flexible needle of claim 1, wherein the groove comprises one or more positioning features mated with the shape sensor and wherein the one or more positioning features prevents movement of the shape sensor along the groove. 6. The flexible needle of claim 1, wherein the distal tip portion is not moveable relative to the flexible elongate needle body. 7. The flexible needle of claim 1, wherein the flexible elongate needle body includes a plurality of concentric curved segments, wherein each of the plurality of concentric curved segments is independently rotatable and extendible and wherein a most distal segment of the plurality of concentric curved segments includes the distal tip portion configured to pierce or puncture target tissue. 8. The flexible needle of claim 1 further comprising at least one control cable, wherein flexion of the flexible elongate needle body is controlled by the control cable. 9. The flexible needle of claim 1 wherein the distal tip portion comprises one of a bevel tip, a curved tip, and a solid tip that terminates at a point configured to pierce or puncture target tissue. 10. The flexible needle of claim 1, further comprising a second shape sensor, at least a portion of the second shape sensor being substantially parallel to at least a portion of the shape sensor, wherein the connector is further adapted for connecting the second shape sensor to the processor for determining the shape of the flexible needle based on data from the shape sensor and the second shape sensor. 11. The flexible needle of claim 1, wherein the distal tip portion forms a solid needle tip and wherein the flexible needle further comprises a position sens... | Intuitive Surgical Operations, Inc. | A61B005/06 A61B017/3209 A61B010/02 A61B017/34 A61B017/00 A61B010/04 A61B034/10 A61B034/20
US09603560 | B2 | 2017-03-28 | Flexible electrode for detecting changes in temperature, humidity, and sodium ion concentration in sweat | 2013-01-28 | The present invention includes a flexible sensor suitable for contact with skin comprising: a nanocomposite; and a top layer; where the sensor provides in-situ detection in sweat or other aqueous body fluids at the skin surface of at least one physiological parameter selected from the group consisting of a physiological salt component, temperature, moisture, humidity, or combinations thereof. The present invention further includes a method of fabricating a flexible sensor suitable for contact with skin comprising: electrospinning at least one polyamide-producing monomer to form a non-conductive polyamide substrate; attaching at least one plurality of conductive nanoscale attachments, wherein the nanoscale attachments are selected from nanotubes, nanoparticles, or combinations thereof, to form an intermediate layer; and functionalizing the intermediate layer to form a top layer. | 1. A flexible fabric electrode sensor adapted to contact an exterior epithelium surface comprising: a flexible fabric composite including a flexible non-conductive fabric substrate, a flexible conductive fabric intermediate layer, and a top calixarene layer formed on the intermediate layer; anda first electrode and a second electrode communicating with a controller to assess electric current across said flexible fabric composite, wherein sodium ions form a supramolecular complex with said top calixarene layer, wherein said supramolecular complex impedes charge carrier mobility and thus affects said electric current across said flexible fabric composite as assessed by said controller to provide in-situ detection of a physiological salt component in sweat or other aqueous body fluids at the exterior epithelium surface. 2. The flexible fabric electrode sensor of claim 1, wherein the flexible substrate is a polyamide. 3. The flexible fabric electrode sensor of claim 2, wherein the polyamide is nylon-6. 4. The flexible fabric electrode sensor of claim 1, wherein the flexible non-conductive fabric substrate is a scrim, sock, mat, scaffold, or textile. 5. The flexible fabric electrode sensor of claim 1, wherein the intermediate layer is carbon. 6. The flexible fabric electrode sensor of claim 1, wherein the intermediate layer is graphene. 7. The flexible fabric electrode sensor of claim 1, wherein the intermediate layer comprises nanoparticles, nanofibers, nanotubes, or combinations thereof. 8. The flexible fabric electrode sensor of claim 7, wherein the nanotubes are multi-walled carbon nanotubes (MWCNTs). 9. The flexible fabric electrode sensor of claim 1, wherein the intermediate layer is formed by dip-coating. 10. The flexible fabric electrode sensor of claim 1, wherein the top calixarene layer is calix[4]arene. 11. The flexible fabric electrode sensor of claim 1, wherein said first and second electrodes communicate with said controller, said controller interpreting output signals to detect changes in Na+ ion concentration. 12. A flexible fabric electrode sensor adapted to contact an exterior epithelium surface comprising: a flexible fabric composite including a flexible non-conductive fabric substrate and a flexible conductive fabric intermediate layer and a top flexible layer of polypyrrole (PPY) formed on the intermediate layer,a first electrode and a second electrode communicating with a controller to assess electric current across said flexible fabric composite, wherein charge carrier mobility increases as the temperature, humidity, or combinations thereof increases at the surface, and thus affects said electric current across said flexible fabric composite as assessed by said controller to provide in-situ detection of surface temperature, humidity, or combinations thereof at the exterior epithelium. 13. The flexible fabric electrode sensor of claim 12, wherein the intermediate layer comprises nanoparticles, nanofibers, nanotubes, o... | The University of Akron | A61B005/1477 A61B005/145 A61B005/01 A61B005/00 A61B010/00 B82Y005/00 B82Y015/00
US09259158 | B2 | 2016-02-16 | Object information acquiring apparatus | 2012-12-19 | The present invention employs an object information acquiring apparatus including a plurality of light irradiators irradiating light from a light source to an object; an intensity modulator modulating intensity of the irradiated light for each light irradiator; a plurality of acoustic detectors detecting an acoustic wave generated from the object; and an information processor producing internal characteristic information of the object by using the acoustic wave, wherein the information processor controls a weight of each acoustic detector in production of the characteristic information, based on the intensity of light in each light irradiator. | 1. An object information acquiring apparatus comprising: a plurality of light irradiators configured to irradiate an object with light from a light source;an intensity modulator configured to modulate intensity of the irradiated light for each of the plurality of light irradiators;a plurality of acoustic detectors configured to detect an acoustic wave generated from the object irradiated with the light; andan information processor configured to produce internal characteristic information of the object by using the acoustic wave,wherein the intensity modulator changes a combination of the intensity of the light irradiated from the plurality of light irradiators, andwherein the information processor (a) changes a combination of weights of outputs of each of the plurality of acoustic detectors, for each of the combinations of the intensity of light in each of the plurality of light irradiators that has been modulated by the intensity modulator,(b) generates a plurality of images including one respective image for each of the combinations of weights, and(c) generates a final image by combining the plurality of images generated for each of the combinations of weights. 2. The object information acquiring apparatus according to claim 1, wherein the information processor controls respective weights for the plurality of acoustic detectors in production of the characteristic information, based on a light quantity distribution in the object. 3. The object information acquiring apparatus according to claim 2, further comprising a light quantity meter configured to measure intensity of the light irradiated from the light irradiators and propagated in the object, wherein the light quantity distribution in the object is estimated from a measurement result obtained by the light quantity meter. 4. The object information acquiring apparatus according to claim 2, wherein the intensity modulator reduces variation in light quantity in the object by modulating the intensity of light for each of the plurality of light irradiators based on the light quantity distribution in the object. 5. The object information acquiring apparatus according to claim 2, wherein the intensity modulator modulates the intensity of light for each of the plurality of light irradiators based on the light quantity distribution in the object to limit a light quantity irradiated to the object per unit time to a predetermined value or lower. 6. The object information acquiring apparatus according to claim 1, wherein, in production of the characteristic information, the information processor decreases a weight on an acoustic wave detected by an acoustic detector which is close to the light irradiator that has irradiated light, among the acoustic waves detected by the plurality of acoustic detectors. | CANON KABUSHIKI KAISHA | A61B005/05 A61B005/00 G01N021/17
US10206617 | B2 | 2019-02-19 | Method and apparatus for non-invasive analyzing the structure and chemical composition of bone tissue eliminating the influence of surrounding tissues | 2011-02-11 | A method and apparatus for non-invasive analysing the structure and chemical composition of bone tissue eliminating the influence of surrounding tissues, is provided. The method consists in using a system of at least four electrodes (1, 2, 3, 4, 5, 6, 7, 8) placed in electrical contact with tissues surrounding the analysed bone, preferably a long bone to establish screening potential distribution using screening electrodes (7, 8). Measuring current injecting electrodes (1, 2) are used to force the measuring current flow through the internal part of the analysed bone. At the same time the screening electrodes (7, 8) reduce the measuring current flow through the tissues surrounding the analysed bone almost to zero. Then measuring current and potential at the measuring current injecting electrodes (1, 2) as well as phase difference between potential at measuring current injecting electrodes (1, 2) and measuring current are measured. On the basis of measured electrical values the structure and chemical composition of bones is evaluated. | 1. A non-invasive method for analysing characteristics of bone tissue within a human subject, comprising the steps of: attaching two electrode pairs including, a pair of measuring current injecting electrodes and a pair of screening electrodes, to soft tissue surrounding a bone to be analysed;imparting a measuring alternating current (Ip) through the soft tissue surrounding said bone to be analysed and through said bone through the measuring current injecting electrodes;measuring the potential produced by the measuring current (Ip) imparted through the soft tissue and the bone;simultaneously applying an electrical screening potential through the screening electrodes at a level proportional to the measured potential produced by the measuring current (Ip), to reduce the measuring current (Ip) through the soft tissue to substantially zero;measuring any remaining measuring current (Ip) and the potential of the analysed bone at the measuring current injecting electrodes to determine characteristics of the analysed bone based upon measured electrical values. 2. The method according to claim 1 further comprising: repeating said step of imparting at different alternating current frequencies. 3. The method according to claim 1 further comprising: Attaching a pair of measuring electrodes and a pair of probes to said soft tissue surrounding said bone, and wherein said step of measuring the potential produced by the measuring current (Ip) is carried out through said measuring electrodes. 4. The method according to claim 1 wherein the measuring current injecting electrodes and the measuring current (Ip) is supplied indirectly through the soft tissue surrounding the bone to be analysed at the same time the screening potential inside the soft tissue surrounding the analysed bone is established at the screening electrodes, then the potential through the bone produced by the measuring current (Ip) is measured at the measuring current injecting electrodes and the phase difference between the measured potential through the bone and the measuring current (Ip) is evaluated while the value of the screening potential is maintained at the level proportional to the potential measured at the measuring current injecting electrodes. 5. The method according to claim 3, wherein the potential in the analysed bone produced by the measuring current (Ip) is measured by the measuring electrodes while the screening potential in the soft tissue surrounding the analysed bone is measured by the probes. 6. The method according to claim 3 wherein the potential in the soft tissue and analysed bone at each of said measuring electrode is proportional to the measured potential in the soft tissue and analysed bone at one of said probes closest to one of said measuring electrodes, and wherein each of said measuring electrodes is placed near a different measuring current injecting electrode and each probe is placed close to a different screening electrode. 7. The method according to clai... | Bone Vitae SA | A61B005/00 A61B005/053
US10314541 | B2 | 2019-06-11 | Sensor guide wire | 2011-09-28 | The present invention relates to a sensor guide wire (1) for intravascular measurements of at least one variable in a living body, which sensor guide wire (1) has a proximal region (2), a distal sensor region (3) and a tip region (4). The sensor guide wire (1) comprises, a sensor element arranged in said sensor region (3), a tip region core wire (5) having a longitudinal axis (6) and extending essentially along said tip region (4), and a coil (7) arranged in said tip region (4). The coil (7) at least partly encloses said tip region core wire (5), and a distal tip joint (8) is arranged at a distal end (9) of said sensor guide wire (1) for attaching said coil (7) to said tip region core wire (5). A major part of said tip region core wire (5) has a circular cross-section in a plane perpendicular to said longitudinal axis (6). | 1. A sensor guide wire for intravascular measurement of at least one variable in a living body, the sensor guide wire having a proximal region, a sensor region located distal of the proximal region, and a tip region located distal of the sensor region, comprising: a sensor element located in said sensor region;a core wire having a longitudinal axis and extending along the proximal region, the sensor region, and the tip region, wherein the core wire includes a tip region core wire part having a longitudinal axis and extending along the tip region; anda coil located in the tip region, the coil at least partly enclosing the tip region core wire part;wherein the tip region core wire part comprises a proximal portion, an intermediate portion, and a distal portion, disposed in order in a distal direction,wherein the proximal portion of the tip region core wire part includes a constant cross-sectional thickness region and a tapered cross-sectional thickness region,wherein a cross-sectional thickness of the core wire at a distal end of the sensor region is larger than a cross-sectional thickness of the core wire at the constant cross-sectional thickness region of the proximal portion of the tip region core wire part,wherein a cross-sectional thickness of the core wire at the distal portion of the tip region core wire part is larger than a cross-sectional thickness of the core wire at the intermediate portion of the tip region core wire part,wherein the intermediate portion of the tip region core wire part includes a proximal region and a distal region,wherein an entirety of the proximal region of the intermediate portion is tapered so as to have a cross-sectional thickness that decreases in the distal direction, andwherein the distal region of the intermediate portion is at least as long as the proximal region of the intermediate portion,wherein a length of the proximal region of the intermediate portion is greater than a length of the proximal portion of the tip region core wire part,wherein a length of the distal region of the intermediate portion is greater than a length of the proximal portion of the tip region core wire part, andwherein a distal end of the coil is attached to an outer surface of the distal portion of the tip region core wire part by a distal tip joint, thereby attaching the coil to the tip region core wire part,wherein the sensor region of the core wire comprises an upward-facing sensor element mounting surface, andwherein each of the cross-sectional thicknesses is defined in an upward-downward direction. 2. The sensor guide wire according to claim 1, wherein an inner diameter of the coil is adapted to an outer thickness of the distal portion. 3. The sensor guide wire according to claim 1, wherein an outer cross-sectional thickness of the intermediate portion is between 0.035 mm and 0.187 mm. 4. The sensor guide wire according to claim 1, wherein an outer cross-sectional thickness of the intermediate portion is between 0.048 mm a... | ST. JUDE MEDICAL COORDINATION CENTER BVBA | A61B005/00 A61B005/0215 A61B005/01 A61B005/03 A61B005/05 A61M025/09
US09693725 | B2 | 2017-07-04 | Methods, apparatuses and systems for diagnosis and treatment of mood disorders | 2013-02-28 | A method and apparatus for diagnosing and/or treating mood disorders, such as depression, is provided. Right vestibular function in subjects diagnosed with a mood disorder is diminished compared with subjects who do not have a mood disorder. Accordingly, a method and apparatus for determining right vestibular function in a subject is provided, from which a diagnosis of a mood disorder may be determined. Stimulation of the vestibular system of a subject diagnosed with a mood disorder may reduce symptoms of the mood disorder in the subject. A method and apparatus for registering a subject's response to stimulation of the vestibular system and providing therapeutic vestibular stimulation based on the subject's response is provided. A subject's response to stimulation of the vestibular system may be based on measurements of nystagmus in the subject. | 1. A method of treating depression in a subject, the method comprising: (a) applying diagnostic vestibular stimulation to a subject, the diagnostic vestibular stimulation comprising rotary, caloric and/or optokinetic stimulation;(b) registering the subject's response to the diagnostic vestibular stimulation, said registering comprising measuring an asymmetry between a right side of the subject's vestibular system and a left side of the subject's vestibular system; and(c) treating depression in the subject by applying therapeutic vestibular stimulation to the subject using at least one apparatus, the therapeutic vestibular stimulation determined using at least one processor based on the asymmetry measured in response to the diagnostic vestibular stimulation, the therapeutic vestibular stimulation comprising rotary, caloric and/or optokinetic stimulation,wherein the therapeutic vestibular stimulation is configured to stimulate the left side of the subject's vestibular system and the right side of the subject's vestibular system in a different manner, andwherein the different manner between said stimulation of the left side of the subject's vestibular system and the right side of the subject's vestibular system is determined, by the at least one processor, based on the registered response to the diagnostic vestibular stimulation. 2. The method of claim 1, wherein registering the subject's response to the diagnostic vestibular stimulation comprises using at least one device to register nystagmus in the subject. 3. The method of claim 1, wherein the therapeutic vestibular stimulation comprises applying rotary stimulation to the subject, and wherein the rotary stimulation comprises at least one of: (1) angular acceleration in the range 0.1°/(second)2 to 2°/(second)2; or(2) angular acceleration in the range 50°/(second)2 to 500°/(second)2 to bring the subject to rest. 4. The method of claim 1, wherein the therapeutic vestibular stimulation comprises optokinetic stimulation, wherein the subject is at rest during optokinetic stimulation and wherein the optokinetic stimulation comprises moving visual stimuli. 5. The method of claim 1, wherein the therapeutic vestibular stimulation comprises inducing nystagmus in the subject. 6. The method of claim 1, wherein: registering the subject's response to the diagnostic vestibular stimulation comprises determining a ratio of the slow phase velocity of nystagmus during diagnostic vestibular stimulation to the subject's right side to the slow phase velocity of nystagmus during diagnostic vestibular stimulation to the subject's left side; andapplying the therapeutic vestibular stimulation to the subject is based at least partly on said ratio. 7. The method of claim 1, wherein the therapeutic vestibular stimulation is based on the age of the subject. 8. The method of claim 1, wherein the different manner between said stimulation of the left side of the subject's vestibular system and the right side of the subjec... | - | A61B005/16 A61F007/12 A61B005/00 A61F007/00 G06F019/00 A61M021/02 A61B005/0496 A61N005/06 A61M021/00
US10441766 | B2 | 2019-10-15 | Method for clearing a body lumen environment | 2013-03-14 | An in vivo sensing device and system may contain or be used in conjunction with an image sensor and a body lumen clearing element or agent. A method may enable clearing a body lumen for in vivo sensing while using the device of the invention. | 1. A method of reducing turbidity of a fluid within at least a portion of a gastrointestinal tract for the purpose of imaging therein, said method comprising: separating solid luminal particles from luminal fluids within the fluid in at least said portion of the gastrointestinal tract by administering into at least said portion of the gastrointestinal tract a composition containing a turbidity reducing element, without removing the fluid from at least said portion of the gastrointestinal tract, said turbidity reducing element comprising an element selected from the group consisting of: a coagulant, a flocculant, an aggregant, and a combination thereof, wherein administration of said turbidity reducing element in said composition reduces the turbidity of the fluid within at least said portion of the gastrointestinal tract so as to enable clear imaging therein. 2. The method according to claim 1, wherein said step of administering said composition containing the turbidity reducing element comprises administering the composition in two or more discrete dosage forms. 3. The method according to claim 1, wherein said turbidity reducing element is in a form selected from the group consisting of: a tablet, capsule, lozenge, powder, granule, caplet, solution, suspension, emulsion, or a combination thereof. 4. The method according to claim 1, wherein said method further comprises the step of administering a clear liquid diet, prior to the step of administering the composition containing the turbidity reducing element. 5. The method according to claim 1, wherein said method further comprises the step of inserting an in-vivo device into at least the portion of the gastrointestinal tract, following administering the composition containing the turbidity reducing element. 6. The method according to claim 5, wherein said in-vivo device is selected from the group consisting of: a swallowable imaging capsule, an endoscope, a colonoscope, and other intra luminal viewing and imaging devices. 7. The method according to claim 1, wherein said method further comprises the step of administering gut-lavage solutions. 8. The method according to claim 1, wherein at least said portion of the gastrointestinal tract is a colon. 9. The method according to claim 1, wherein said turbidity reducing element is contained in an in-vivo device. 10. The method according to claim 9, wherein said turbidity reducing element is incorporated within a coating coated on a surface of the in-vivo device. 11. The method according to claim 9, wherein said in-vivo device comprises a cavity or reservoir sized to contain said composition and is configured to release said composition from said cavity or reservoir into at least said portion of the gastrointestinal tract. 12. The method according to claim 11, wherein said composition is released from said cavity or reservoir into at least the portion of the gastrointestinal tract by a valve, a pump or a dissolvable plug. 13. The method acco... | GIVEN IMAGING LTD. | A61M037/00 A61B001/04 A61B001/31 A61B005/00 A61M031/00
US20130225978 | A1 | 2013-08-29 | MAGNETIC RESONANCE IMAGING SYSTEM, COMPUTER SYSTEM, AND COMPUTER PROGRAM PRODUCT FOR SENDING CONTROL MESSAGES TO AN ANESTHESIA SYSTEM | 2011-08-24 | A magnetic resonance imaging system (500) comprising: a magnet (502) for generating a magnetic field; a radio frequency system (516) for acquiring magnetic resonance data; a magnetic field gradient coil (510) for spatial encoding of the magnetic spins of nuclei within the imaging volume; a magnetic field gradient coil power supply (512) for supplying current to the magnetic field gradient coil; an anesthesia system interface (532) for sending control messages to an anesthesia system (524) for controlling the delivery of inhalation gases to a subject and a computer system comprising a processor (534) and a memory (538, 540), wherein the memory contains instructions (542, 544, 546, 548, 550, 552) for execution by the processor, wherein execution of the instructions causes the processor to: control (100, 200, 300, 400) the operation of the magnetic resonance imaging system to acquire magnetic resonance data, and to send (102, 202, 302, 402) control messages to the anesthesia system via the anesthesia system interface. | 1. A magnetic resonance imaging system comprising a magnet adapted for generating a magnetic field for orientating the magnetic spins of nuclei of a subject located within an imaging volume;a radio frequency system for acquiring magnetic resonance data, wherein the radio frequency system comprises a radio frequency transceiver adapted to connect to a radio frequency coil;a magnetic field gradient coil for spatial encoding of the magnetic spins of nuclei within the imaging volume;a magnetic field gradient coil power supply for supplying current to the magnetic field gradient coil;an anesthesia system interface adapted for sending control messages to an anesthesia system; anda computer system comprising a processor and a memory, wherein the memory contains instructions for execution by the processor, wherein execution of the instructions causes the processor to perform the steps of: controlling the operation of the magnetic resonance imaging system to acquire magnetic resonance data,sending control messages to the anesthesia system via the anesthesia system interface, andwherein the computer memory contains a pulse sequence for planning the acquisition of magnetic resonance data, wherein the instructions control the operation of the magnetic resonance imaging system in accordance with the pulse sequence,wherein the memory comprises a gas sequence for planning the temporal control of the composition of gas provided to the subject for respiration by the anesthesia system during the acquisition of magnetic resonance data,wherein execution of the instructions further cause the processor to perform the steps of:acquiring magnetic resonance data which may be reconstructed into tissue oxygenation level dependent contrast images,reconstructing the magnetic resonance data into tissue oxygenation level dependent contrast images,determining a set of tissue oxygenation level measures, wherein the set of tissue oxygenation level measures is constructed by determining a tissue oxygenation measure for an oxygenation test volume in each of the tissue oxygenation level dependent contrast images,analyzing the magnetic resonance data in accordance with a respiratory challenge algorithm wherein the respiratory challenge algorithm analyzes the magnetic resonance data by at least performing a statistical analysis of a subset of the set of tissue oxygenation level measures, and wherein the subset is determined in accordance with the gas sensor data, andwherein the instructions send control messages to the anesthesia system to control the anesthesia gas delivery in accordance with the gas sequence. 2. The magnetic resonance imaging system according to claim 1, wherein the anesthesia system interface is further adapted for receiving gas sensor data from the anesthesia system, wherein the gas sensor data comprises time dependent gas concentrations in the gas inhaled and/or exhaled by the subject, wherein the gas sensor data is time correlated with the magnetic resonance da... | KONINKLIJKE PHILIPS ELECTRONICS N.V. | G01R033/56 A61B005/055
US20130210058 | A1 | 2013-08-15 | SYSTEM FOR NONINVASIVE DETERMINATION OF WATER IN TISSUE | 2013-02-14 | An apparatus and method for non-invasive determination of hydration, hydration state, total body water, or water concentration by quantitative spectroscopy. The system includes subsystems optimized to contend with the complexities of the tissue spectroscopy, high signal-to-noise ratio and photometric accuracy requirements, tissue sampling errors, calibration maintenance, and calibration transfer. The subsystems include an illumination subsystem, a tissue sampling subsystem, a spectrometer subsystem, a data acquisition subsystem, a computing subsystem, and a calibration subsystem. | 1. An apparatus for determining the hydration state of human tissue by near-infrared spectroscopy comprising: an illuminator configured to illuminate the human tissue with near-infrared light;an optical receiver configured to receive near-infrared from the human tissue;a spectrometer in optical communication with the optical receiver, said spectrometer producing an output indicative of a spectrum; anda processing system configured to receive the output from the spectrometer and determine an output indicative of the hydration state in the human tissue. 2. The apparatus according to claim 1, wherein the illuminator comprises a light homogenizer. 3. An apparatus according to claim 1 wherein the processing system is configured to correlate the determined hydration state of tissue to a hydration state of a body. 4. The apparatus according to claim 1, wherein the illuminator comprises at least one monochromatic light source. 5. The apparatus according to claim 1, wherein the illuminator comprises a resistive element. 6. The apparatus according to claim 1, wherein the illuminator comprises a source of light, and a reflector. 7. The apparatus according to claim 1, wherein the illuminator is configured to produce substantially spatially homogeneous and angularly homogeneous near-infrared light. 8. The apparatus according to claim 1, wherein the optical receiver comprises a first optical waveguide in optical communication with the illuminator and configured to receive near-infrared light from the tissue, and wherein the illuminator comprises a second optical waveguide in optical communication with the spectrometer and adapted to transmit near-infrared light to the tissue. 9. The apparatus according to claim 1, wherein the optical receiver comprises a first plurality of optical fibers and the illuminator comprises a second plurality of optical fibers in communication with the spectrometer. 10. The apparatus according to claim 1, wherein the spectrometer comprises of an interferometer 11. An apparatus for non-invasive determination of the hydration state of human tissue comprising: an illuminator, adapted to supply light having a plurality of wavelengths in the range of 0.7-2.5 μm into the human tissue;an optical receiver configured to receive the plurality of wavelengths in the range of 0.7-2.5 μm from the human tissue and produce an output indicative thereof; anda processing system comprising a multivariate model relating the output indicative of a plurality of wavelengths to the hydration state of the tissue. 12. An apparatus according to claim 11 wherein the processing system is configured to correlate the determined hydration state of tissue to a hydration state of a body. 13. An apparatus according to claim 11, wherein the optical receiver comprises a first optical waveguide in optical communication with the illuminator, and adapted to receive near-infrared light from tissue and wherein the illuminator comprises a second optical waveguide i... | LAKELAND VENTURES DEVELOPMENT, LLC | A61B005/00 G01N033/483
US20130197399 | A1 | 2013-08-01 | APPARATUSES AND METHODS FOR EVALUATING A PATIENT | 2011-07-21 | In one embodiment, a patient evaluation apparatus includes a glove body adapted to be worn on an examiner's hand, finger orientation sensors mounted to the glove body adapted to sense the orientation of the fingers and thumb of the examiner's hand, force sensors mounted to the glove body adapted to measure forces applied against the examiner's hand, and a motion sensor mounted to the glove body adapted to detect motion of the examiner's hand. | 1. A patient evaluation apparatus comprising: a glove body adapted to be worn on an examiner's hand;finger orientation sensors mounted to the glove body adapted to sense the orientation of the fingers and thumb of the examiner's hand;force sensors mounted to the glove body adapted to measure forces applied against the examiner's hand; anda motion sensor mounted to the glove body adapted to detect motion of the examiner's hand. 2. The apparatus of claim 1, wherein the glove body is made of a fabric or mesh material. 3. The apparatus of claim 1, wherein the glove body comprises a central portion that fits around the examiner's hand and finger sleeves that fit around the fingers and thumb of the examiner's hand. 4. The apparatus of claim 3, wherein the finger orientation sensors comprise linear potentiometers and strands that extend from the potentiometers. 5. The apparatus of claim 4, wherein a proximal end of each strands is connected to a linear potentiometer and a distal end of each strand is attached to a finger sleeve. 6. The apparatus of claim 5, wherein the distal ends of some of the strands attach to the finger sleeves near a tip of the finger sleeve and the distal ends of other strands attach to the finger sleeve near positions that correspond to joints of the examiner's hand. 7. The apparatus of claim 3, wherein the finger orientation sensors comprise optical fibers that extend from the central portion of the glove body to the finger sleeves. 8. The apparatus of claim 7, wherein distal ends of some of the strands attach to the finger sleeves near a tip of the finger sleeve and the distal ends of other strands attach to the finger sleeve near positions that correspond to joints of the examiner's hand. 9. The apparatus of claim 3, wherein the force sensors are provided or within the finger sleeves and the central portion of the glove body. 10. The apparatus of claim 9, wherein the force sensors are positioned on or within the finger sleeves to correspond to pads of the examiner's fingers and to the palm of the examiner's hand. 11. The apparatus of claim 1, wherein the force sensors are electronic force sensors. 12. The apparatus of claim 1, wherein the force sensors are hydraulic or pneumatic pads. 13. The apparatus of claim 1, wherein the motion sensor comprises an accelerometer. 14. The apparatus of claim 1, further comprising a distance measurement device mounted to the glove body. 15. The apparatus of claim 14, wherein the distance measurement device comprises a tape measure. 16. A glove device for evaluating muscle strength or muscle tone of a patient, the device comprising: a glove body adapted to be worn on an examiner's hand, the body including a cuff that wraps around the wrist, a central portion that wraps around a central portion of the hand, and finger sleeves that wrap around the fingers and thumb;finger orientation sensors mounted to the glove body adapted to sense the orientation of the fingers and thumb of the... | - | A61B005/11 A61B005/00 A61B005/22
US08517953 | B2 | 2013-08-27 | Techniques for prediction and monitoring of coughing-manifested clinical episodes | 2010-07-23 | A method is provided for predicting an onset of a clinical episode, the method including sensing breathing of a subject, determining at least one breathing pattern of the subject responsively to the sensed breathing, comparing the breathing pattern with a baseline breathing pattern, and predicting the onset of the episode at least in part responsively to the comparison. Other embodiments are also described. | 1. Apparatus comprising: a sensor configured to sense a breathing-related sound of a subject selected from the group consisting of: coughing of a subject and wheezing of the subject, and to generate a signal responsively to the selected breathing-related sound;a breathing sensor configured to sense breathing of the subject and generate a breathing signal responsively thereto; anda control unit configured to: receive the signal generated responsively to the selected breathing-related sound;receive the breathing signal;in response to the received signals, determine a correlation between timing of a breathing cycle of the subject and timing of the breathing-related sound; andin response thereto, monitor a condition of the subject selected from the group consisting of: asthma, chronic obstructive pulmonary disease (COPD), congestive heart failure (CHF), cystic fibrosis (CF), and epilepsy. 2. The apparatus according to claim 1, wherein the control unit is configured to assess a progression of an episode of the condition. 3. The apparatus according to claim 1, wherein the sensor configured to sense the selected breathing-related sound is selected from the group consisting of: an acoustic sensor configured to sense the selected breathing-related sound and a mechanical vibration sensor configured to sense mechanical vibrations caused by the selected breathing-related sound. 4. The apparatus according to claim 1, wherein the sensor configured to sense the selected breathing-related sound is configured to sense the selected breathing-related sound without contacting the subject or clothes the subject is wearing. 5. The apparatus according to claim 1, wherein the sensor configured to sense the selected breathing-related sound is configured to sense the selected breathing-related sound without requiring subject compliance during the sensing. 6. A method comprising: sensing a breathing-related sound of a subject selected from the group consisting of: coughing of a subject and wheezing of the subject;sensing breathing of the subject with a sensor;determining a correlation between timing of a breathing cycle of the subject and timing of the breathing-related sound; andin response thereto, monitoring a condition of the subject selected from the group consisting of: asthma, chronic obstructive pulmonary disease (COPD), congestive heart failure (CHF), cystic fibrosis (CF), and epilepsy,the method being performed using apparatus including: a sensor configured to sense the selected breathing-related sound and to generate a signal responsively to the selected breathing-related sound;a breathing sensor configured to sense breathing of the subject and generate a breathing signal responsively thereto; anda control unit configured to: receive the signal generated responsively to the selected breathing-related sound;receive the breathing signal;in response to the received signals, determine the correlation between timing of the breathing cycle of the subject and timi... | EarlySense Ltd. | A61B005/08
US08494239 | B2 | 2013-07-23 | Image processing device, method and program | 2011-03-04 | A second order partial derivative matrix and at least one first order partial derivative value of a pixel value at each pixel position in an image are calculated. Based on values of the calculated second order partial derivative matrix, an evaluation value of a likelihood of being a line-like structure and/or an evaluation value of a likelihood of being a plate-like structure for the pixel position are calculated, such that the larger the first order partial derivative value, the smaller the evaluation values. | 1. An image processing device comprising: derivative value calculating means for calculating a second order partial derivative matrix and at least one first order partial derivative value of a pixel value at each pixel position in an image; andan evaluation unit configured to calculate one or more of an evaluation value of a likelihood of being a line-like structure and an evaluation value of a likelihood of being a plate-like structure for the pixel position based on values of the second order partial derivative matrix, wherein the larger the first order partial derivative value, the smaller the evaluation values outputted by the evaluation unit. 2. The image processing device as claimed in claim 1, wherein the derivative value calculating means calculates the second order partial derivative matrix and the first order partial derivative value with using filters having different sizes, and wherein the filter used to calculate the first order partial derivative value has a size larger than a size of the filter used to calculate the second order partial derivative matrix. 3. The image processing device as claimed in claim 1, wherein the derivative value calculating means applies multi-resolution conversion to the image to obtain resolution images having different resolutions, and calculates the second order partial derivative matrix and the first order partial derivative value with using a filter having a predetermined size at each corresponding pixel position of the resolution images, and wherein the resolution image used to calculate the first order partial derivative value has a resolution lower than a resolution of the resolution image used to calculate the second order partial derivative matrix. 4. The image processing device as claimed in claim 1, wherein the derivative value calculating means calculates the second order partial derivative matrix and the first order partial derivative value using a one-dimensional basic Gaussian kernel, a first order derivative kernel obtained through first order differentiation of the basic Gaussian kernel and a second order derivative kernel obtained through second order differentiation of the basic Gaussian kernel. 5. The image processing device as claimed in claim 1, further comprising segmenting means for segmenting the object area and the background area by setting a likelihood of belonging to an object area, a likelihood of belonging to a background area, and a likelihood of adjacent pixels belonging to the same area for each pixel of the image based on the evaluation values. 6. The image processing device as claimed in claim 5, wherein the segmenting means sets the likelihood of belonging to an object area based on the evaluation value of the likelihood of being a line-like structure, and sets the likelihood of belonging to a background area based on the evaluation value of the likelihood of being a plate-like structure. 7. The image processing device as claimed in claim 5, wherein the segmentin... | Fujifilm Corporation | G06K009/00 A61B006/00 A61B005/05
US08478377 | B2 | 2013-07-02 | Analyte sensor | 2008-11-07 | Systems and methods of use for continuous analyte measurement of a host's vascular system are provided. In some embodiments, a continuous glucose measurement system includes a vascular access device, a sensor and sensor electronics, the system being configured for insertion into communication with a host's circulatory system. | 1. A method for performing a diagnostic of an analyte sensor system, comprising: providing a sensor system comprising an analyte sensor and a flow control device configured to intermittently expose the analyte sensor to a biological sample and an infusion solution, wherein the analyte sensor comprises: a first working electrode configured to provide a first signal comprising an analyte component and a baseline component; anda second working electrode configured to provide a second signal comprising a baseline component substantially without an analyte component, wherein the second signal comprises a signal waveform; andevaluating the sensor system, using a processor module, based at least in part on the second signal, wherein evaluating the sensor system comprises evaluating the signal waveform for at least one of an expected shape or a pattern when the analyte sensor is exposed to at least one of the biological sample or the infusion solution, wherein at least one of the expected shape or pattern corresponds to a change in analyte concentration between the analyte concentration of the biological sample and the analyte concentration of the infusion solution. 2. The method of claim 1, wherein evaluating the signal waveform comprises evaluating at least one of a similarity or a correlation between the signal waveform and a waveform template. 3. The method of claim 2, wherein the waveform template is based at least in part on a priori information. 4. The method of claim 2, wherein evaluating at least one of a similarity or a correlation of the signal waveform to a waveform template comprises performing a correlation waveform analysis. 5. The method of claim 2, further comprising updating the waveform template when at least one of the similarity or the correlation between the signal waveform and the waveform template meets one or more criteria. 6. The method of claim 5, further comprising detecting a level of interferent in the biological sample, wherein the waveform template is updated when the level of interferent meets one or more criteria. 7. The method of claim 1, wherein evaluating the sensor system comprises detecting an interferent by evaluating at least one of an amplitude, a change in amplitude, a signal waveform, or a change in a signal waveform of the second signal when the sensor is exposed to the biological sample. 8. The method of claim 7, wherein detecting an interferent is further based at least in part on a calibrated analyte value. 9. The method of claim 7, further comprising controlling a display of the sensor system based at least in part on a level of interferent detected on the second signal. 10. The method of claim 7, further comprising processing the first signal and the second signal to obtain a subtracted signal, wherein processing is based at least in part a level of interferent of the sensor system. 11. The method of claim 1, further comprising determining a level of reliability of the sensor system by comparing... | Dexcom, Inc. | A61B005/05
US08483800 | B2 | 2013-07-09 | Surgical navigation enabled imaging table environment | 2008-11-29 | A system for integrating radiolucent tracking sensors in a medical table, table mat, or surgical drape of a surgical navigation system, allowing the surgical navigation system to be less obtrusive in a surgery environment. A plurality of radiolucent magnetoresistance sensors are integrated into a table, table mat, or surgical draping of a surgical navigation system for improving surgical navigation workflow and eliminating image artifacts from intraoperative images. The plurality of radiolucent magnetoresistance sensors may be located within a table or adjacent to a table surface. | 1. A surgical navigation system comprising: at least one magnetoresistance sensor attachable to at least one device;a plurality of magnetoresistance sensors integrated within a table or adjacent to a surface of the table; andat least one processor for determining the position and orientation of the at least one device;wherein the at least one magnetoresistance sensor attachable to the at least one device and the plurality of magnetoresistance sensors integrated within the table each comprising: an insulating substrate;an alternating pattern of a metal material and a semiconductor material deposited on a surface of the insulating substrate; anda bias magnet material deposited on a surface of the alternating pattern of the metal material and the semiconductor material; andwherein the alternating pattern of the metal material and the semiconductor material is between the insulating substrate and the bias magnet material. 2. The surgical navigation system of claim 1, wherein the plurality of magnetoresistance sensors are integrated within a table. 3. The surgical navigation system of claim 2, wherein the table is radiolucent. 4. The surgical navigation system of claim 1, wherein the plurality of magnetoresistance sensors are integrated within a table mat positioned adjacent to the surface of the table. 5. The surgical navigation system of claim 4, wherein the table mat is radiolucent. 6. The surgical navigation system of claim 1, wherein the plurality of magnetoresistance sensors are integrated within a surgical drape positioned over a patient. 7. The surgical navigation system of claim 6, wherein the surgical drape is radiolucent. 8. The medical table of claim 1, wherein each of the plurality of the magnetoresistance sensors have an active area of 0.1 mm by 0.1 mm. 9. A surgical navigation system comprising: at least one magnetoresistance sensor attachable to at least one device;a magnetoresistance reference sensor rigidly attachable to an anatomical reference of a patient;a plurality of magnetoresistance sensors integrated within a table or located adjacent to a surface of the table; andat least one processor for determining the position and orientation of the at least one device;wherein the at least one magnetoresistance sensor attachable to the at least one device and the plurality of magnetoresistance sensors integrated within the surgical navigation table each comprising: an insulating substrate;an alternating pattern of a metal material and a semiconductor material deposited on a surface of the insulating substrate; anda bias magnet material deposited on a surface of the alternating pattern of the metal material and the semiconductor material; andwherein the alternating pattern of the metal material and the semiconductor material is between the insulating substrate and the bias magnet material. 10. The surgical navigation system of claim 9, wherein the plurality of magnetoresistance sensors are integrated within a table mat positioned... | General Electric Company | A61B005/05 G01R033/02 G01R033/00
US08517962 | B2 | 2013-08-27 | Energetic modulation of nerves | 2011-03-15 | A system for treatment includes a focused ultrasound energy source for placement outside a patient, wherein the focused ultrasound energy source is configured to deliver ultrasound energy towards a blood vessel with a surrounding nerve that is a part of an autonomic nervous system inside the patient, and wherein the focused ultrasound energy source is configured to deliver the ultrasound energy from outside the patient to the nerve located inside the patient to treat the nerve. | 1. A system for treatment, comprising: a focused ultrasound energy source for placement outside a patient;wherein the focused ultrasound energy source is configured to deliver ultrasound energy from outside the patient towards a region inside the patient containing one or more nerves that are parts of an autonomic nervous system inside the patient, the one or more nerves surrounding a blood vessel;wherein the focused ultrasound energy source is configured to deliver the ultrasound energy to a plurality of locations sequentially around a reference location;wherein the system further comprises a processor configured to (1) determine a coordinate of the reference location, (2) use the coordinate of the reference location to compute a first coordinate for one of the plurality of locations that has a probability of including the one or more nerves, and (3) compute a second coordinate for another one of the plurality of locations that has a probability of including the one or more nerves; andwherein the focused ultrasound energy source is configured to deliver the ultrasound energy to the plurality of locations sequentially around the reference location by delivering the ultrasound energy to the one of the plurality of locations, and delivering the ultrasound energy to the other one of the plurality of locations. 2. The system of claim 1, wherein the focused ultrasound energy source comprises a transducer, and an angle of the focused ultrasound source is anywhere between 30 degrees to 80 degrees with respect to a line traveling down a center of the transducer relative to a line connecting the transducer to the blood vessel. 3. The system of claim 1, wherein the focused ultrasound energy source is configured to provide the ultrasound energy to achieve partial ablation of the one or more nerves. 4. The system of claim 1, wherein the focused ultrasound energy source is configured to deliver the ultrasound energy to the one or more nerves from multiple directions outside the patient while the focused ultrasound energy source is stationary relative to the patient. 5. The system of claim 1, wherein the processor is configured for determining a position of the blood vessel as the coordinate of the reference location. 6. The system of claim 5, wherein the processor is configured to receive information from a CT device, a MRI device, a thermography device, an infrared imaging device, an optical coherence tomography device, a photoacoustic imaging device, a PET imaging device, a SPECT imaging device, or an ultrasound device. 7. The system of claim 1, wherein the processor is configured to determine the coordinate of the reference location using a Doppler triangulation technique. 8. The system of claim 1, wherein the focused ultrasound energy source is configured to deliver the ultrasound energy to decrease a sympathetic stimulus to the kidney, decrease an afferent signal from the kidney to an autonomic nervous system, or both. 9. The system of claim 1, w... | Kona Medical, Inc. | A61B005/05
US20130172731 | A1 | 2013-07-04 | IMAGE-OVERLAY MEDICAL EVALUATION DEVICES AND TECHNIQUES | 2012-12-31 | A system and methods are provided for evaluating the position of surgical implants or openings formed in anatomical tissue during medical procedures, in which an initial 3-dimensional image of the anatomical tissue is combinable with one or more subsequent 3-dimensional images of the same or correlating tissue, and without the use of ionizing radiation on a patient for at least the subsequent images. The system includes a software program, a computer with display, a radiographic image scanning device, and a non-radiographic image scanning device. The computer accesses a medical patient information database and a medical implant database for images used by the software program. A pre-operative image is combined with subsequent images to facilitate evaluation of the proposed placement of a surgical implant or opening relative to tissues of the patient anatomy. Methods of evaluating the accuracy of surgical guides and of fabricating surgical guides are also disclosed. | 1. A medical imaging display system for collecting and displaying medical images, said system comprising: a software program configured to enable the manipulation and overlaying a plurality of digital images;a computer configured to execute said software program;a display in communication with said computer;a radiographic image scanning device in communication with said computer;a non-radiographic image scanning device in communication with said computer;a medical patient information database for storing patient medical images generated by said radiographic image scanning device and said non-radiographic image scanning device, wherein said medical patient information database is accessible by said computer;a medical implant database for storing dimensional information for at least one medical implant, wherein said medical implant database is accessible by said computer; andwherein said software program is executable by said computer to overlay and align a plurality of 3-dimensional images at said display, the 3-dimensional images including (i) a first 3-dimensional image of an anatomical portion of a patient that has been collected by said radiographic image scanning device, (ii) a second 3-dimensional image of the anatomical portion of the patient that has been collected by said non-radiographic image scanning device, and (iii) a 3-dimensional image of the at least one medical implant. 2. The system of claim 1, further comprising a rapid prototyping machine in communication with said computer and operable to create 3-dimensional physical models based on image data received from said computer. 3. The system of claim 1, wherein said radiographic image scanning device comprises at least one chosen from (i) an X-ray, (ii) a CT scan, (iii) a CBCT scan, and (iv) an MRI scan, and wherein said non-radiographic image scanning device comprises an optical laser scanner. 4. The system of claim 1, wherein said software program is operable to obtain the 3-dimensional image of the at least one medical implant directly from one chosen from (i) said radiographic image scanning device, (ii) said non-radiographic image scanning device, and (iii) said medical implant database. 5. The system of claim 1, wherein said non-radiographic image scanning device is configured to generate the second 3-dimensional image from either of (i) the anatomical portion of the patient or (ii) a physical model of the anatomical portion of the patient. 6. The system of claim 1, wherein said software program is configured to individually scale the sizes of the plurality of 3-dimensional images at said display, whereby each of the plurality of 3-dimensional images is scalable to correspond to the scale of others of the plurality of 3-dimensional images. 7. A method of evaluating the position of a marker relative to anatomical tissue, said method comprising: scanning an anatomical portion of a patient to produce an initial 3-dimensional image thereof, including a depiction of interna... | - | A61B005/00
US20130190606 | A1 | 2013-07-25 | COMBINED QUANTITATIVE MRI AND QUANTITATIVE MRS FOR DIAGNOSIS OF ALZHEIMERS DISEASE AND HIPPOCAMPAL SCLEROSIS | 2013-01-25 | Using both quantitative MRI and quantitative MRS, the inventor demonstrates herein that as age and dementia progress, hippocampal volume (HV), amygdala volume (AV), and NAA/mI ratio all decrease compared to normal controls. The inventor's data also demonstrate herein that NAA/mI vs. total amygdala volume showed a very strong linear correlation, while NAA/mI vs. mean total hippocampal volume had a lesser but still significant correlation. Further, after analyzing the data derived from both quantitative MRI and quantitative MRS methods, the inventor made the surprising discovery that the two tests, when combined, provide significantly improved biomarkers over either alone, and are more effective at early MCI and/or AD diagnosis, as well as HS diagnosis. | 1. A method for diagnosing an individual with Alzheimer's disease or mild cognitive impairment, comprising: determining a hippocampal volume (HV) and/or an amygdala volume (AV) in the brain of the individual;determining the ratio of N-acetylasparate (NAA) to myo-inositol (mI) in the brain of the individual; anddiagnosing the individual with Alzheimer's disease or mild cognitive impairment if the HV and/or AV and/or NAA to mI ratio is below that of a healthy individual without Alzheimer's disease or mild cognitive impairment, or diagnosing the individual as not having Alzheimer's disease or mild cognitive impairment if the HV and/or AV and/or NAA to mI ratio is not below that of a healthy individual without Alzheimer's disease or mild cognitive impairment. 2. The method of claim 1, wherein the HV and AV are determined using quantitative magnetic resonance imaging. 3. The method of claim 1, wherein the NAA to mI ratio is determined using quantitative magnetic resonance spectroscopy. 4. A method for diagnosing the progression of Alzheimer's disease or mild cognitive impairment in an individual, comprising: determining a hippocampal volume (HV) and/or an amygdala volume (AV) in the brain of the individual;determining the ratio of N-acetylasparate (NAA) to myo-inositol (mI) in the brain of the individual; anddiagnosing the individual as having progressing Alzheimer's disease if the HV and/or AV and/or NAA to mI ratio are lower than previously determined in the same individual, and diagnosing the individual as not having progressing Alzheimer's disease if the HV and/or AV and/or NAA to mI ratio are not lower than previously determined in the same individual. 5. The method of claim 4, wherein the HV and AV are determined using quantitative magnetic resonance imaging. 6. The method of claim 4, wherein the NAA to mI ratio is determined using quantitative magnetic resonance spectroscopy. 7. A method for determining the efficacy of a drug for treating or preventing Alzheimer's disease (AD) or mild cognitive impairment (MCI) in an individual, comprising: determining a hippocampal volume (HV) and/or amygdala volume (AV) in the brain of the individual;determining the ratio of N-acetylasparate (NAA) to myo-inositol (mI) in the brain of the individual;providing a dose of a drug for treating or preventing Alzheimer's disease (AD) or mild cognitive impairment (MCI);administering the dose of the drug for treating or preventing AD or MCI to the individual;determining the hippocampal volume (HV) and/or amygdala volume (AV) after administering the drug for treating or preventing AD or MCI to the individual;determining the ratio of NAA to mI after administering the drug for treating or preventing AD or MCI to the individual;comparing the HV and/or AV and/or NAA to mI ratio determined prior to administering the drug with the HV and/or AV and/or NAA to mI ratio determined after administering the drug; anddetermining the drug has efficacy for treating or preventing ... | Huntington Medical Research Institutes | A61B005/055 A61B005/00
US20130218053 | A1 | 2013-08-22 | SYSTEM COMPRISED OF SENSORS, COMMUNICATIONS, PROCESSING AND INFERENCE ON SERVERS AND OTHER DEVICES | 2011-07-08 | A system for monitoring patient activity comprising: at least one measurement device configured to provide data related to a patient's physical activity; and a server configured to make an inference regarding the patient's physical activity based on data provided by the at least one measurement device. In some embodiments, the inference is a determination of a type of physical activity. In some embodiments, the measurement device is configured to be worn by the patient or carried in the patient's pocket. In some embodiments, two or more measurement devices are used. In some embodiments, the server is remotely located from the measurement device. In some embodiments, the server is configured to archive and retrieve the data provided by the measurement device and the inferences. | 1. A system for monitoring patient activity comprising: at least one measurement device configured to provide data related to a patient's physical activity; anda server configured to make an inference regarding the patient's physical activity based on data provided by the at least one measurement device. 2. The system of claim 1, wherein the inference is a determination of a type of physical activity. 3. The system of claim 1, wherein the at least one measurement device is configured to provide the data related to the patient's physical activity from a location remote from the server. 4. The system of claim 1, wherein the at least one measurement device is configured to be worn by the patient or carried in the patient's pocket. 5. The system of claim 1, wherein the at least one measurement device is configured to transmit the data related to the patient's physical activity via wireless communication. 6. The system of claim 1, wherein the at least one measurement device comprises two or more measurement devices each configured to provide data related to the patient's physical activity. 7. The system of claim 1, wherein the at least one measurement device comprises a triaxial accelerometer, a microgyroscope, or a pressure sensor. 8. The system of claim 1, wherein the at least one measurement device is configured to automatically take repeated data samples. 9. The system of claim 1, wherein the server is configured to infer the probability of a patient being in an activity state based on the data provided by the at least one measurement device. 10. The system of claim 1, wherein the server is configured to make the inference based on a combination of data obtained from different measurement devices corresponding to different parts of the patient's body. 11. The system of claim 10, wherein the data in the combination of data is based on samples being taken simultaneously by the different measurement devices. 12. The system of claim 1, wherein the server is configured to make the inference by applying Bayesian Sensor Fusion analysis in making the inference. 13. The system of claim 12, wherein the server is configured to apply a naive Bayer classifier model to infer the probability of a patient state vector given a feature vector. 14. The system of claim 1, wherein the server is configured to use a Fourier transform in processing data provided by the at least one measurement device in a time domain to extract frequency spectral components. 15. The system of claim 14, wherein the server is configured to use a Fast Fourier transform. 16. The system of claim 1, wherein the server is configured to make the inference by using a fundamental frequency component and spectrum energy. 17. The system of claim 1, wherein the server is configured to make the inference by applying one or more motion recognition algorithms 18. The system of claim 1, wherein the server is configured to make the inference by applying one or more state classification al... | THE REGENTS OF THE UNIVERSITY OF CALIFORNIA | A61B005/11 A61B005/00
US20130190644 | A1 | 2013-07-25 | ACUPRESSURE GLOVE | 2012-05-07 | A glove for administering acupressure therapy has a front side having five finger extensions and a pocket at a tip of each of the finger extensions, and a rear side connected to the front side to form a glove with an opening at a bottom edge thereof. There are a plurality of projections that are adapted to be removably placed in each one of the pockets. The projections are of various sizes, so that the acupressure therapist can formulate a glove that is customized to the therapy to be administered. | 1. A glove for administering acupressure therapy, comprising: a front side having five finger extensions and a pocket at a tip of each of the finger extensions;a rear side with five finger extensions, the rear side being connected to the front side to form a glove with an opening at a bottom edge thereof; anda plurality of projections for each finger extension, wherein one projection is adapted to be removably placed in each one of the pockets, and wherein the projections are of several different sizes. 2. The glove according to claim 1, wherein the projections are spheres. 3. The glove according to claim 1, wherein the projections have a diameter of 1 mm to 20 mm. 4. The glove according to claim 1, further comprising an acupressure point detector connected to the glove, said acupressure point detector having sensors connected to each of the tips of the fingers of the front side, such that when a tip passes over an acupressure point on a patient, the detector issues an indicator signal. 5. The glove according to claim 1, wherein the projections are magnetic or electromagnetic. | - | A61B005/04 A61H007/00
US20130184539 | A1 | 2013-07-18 | Sensor Arrangement for Detecting Muscle Activity for the Control of Technical Equipment | 2012-11-16 | A sensor arrangement for detecting muscle activity for the control of technical equipment. When in use the arrangement covers a region of the skin surface of a user, to provide a signal indicative of muscle activity in a limited region for subsequent processing. The arrangement has at least one double-differential myoelectric sensor, together with at least one near-infrared sensor. These are for simultaneous or time-delayed derivation of (a) myoelectric activity and (b) the value of a parameter of the blood (for example the blood oxygen content or the relative quantity of haemoglobin) respectively, in the muscle, the muscles or the tissue under the arrangement. | 1. A sensor arrangement for detecting muscle activity for the control of technical equipment, which arrangement when in use covers a region of the skin surface of a user, to provide a signal indicative of muscle activity in a limited region for subsequent processing, wherein the arrangement comprises at least one double-differential myoelectric sensor together with at least one near-infrared sensor for simultaneous or time-delayed derivation of (a) myoelectric activity and (b) the value of a parameter of the blood (for example the blood oxygen content or the relative quantity of haemoglobin) respectively, in the muscle, the muscles or the tissue under the arrangement. 2. A sensor arrangement according to claim 1, wherein the said at least one near-infrared sensor comprises a near-infrared transmitter and a plurality of near-infrared receivers, and in that an electrode of the said at least one double-differential myoelectric sensor, the near-infrared transmitter and the plurality of near-infrared receivers, are arranged linearly, in an array, in an arcuate configuration or in a circular configuration, to enable measurement of a parameter of the blood, such as the blood oxygen content or the relative quantity of haemoglobin, in different depths, layers or regions from which myoelectric signals are detected by the said electrode. 3. A sensor arrangement according to claim 1, wherein the said at least one near-infrared sensor comprises a plurality of near-infrared transmitters and a near-infrared receiver, and wherein an electrode of the said at least one double-differential myoelectric sensor the plurality of near-infrared transmitters and the near infrared receiver, are arranged linearly, in an array, in an arcuate configuration or in a circular configuration, to enable a measurement of a parameter of the blood, such as the blood oxygen content or the relative quantity of haemoglobin, in different depths, layers or regions from which myoelectric signals are detected by the said electrode. 4. A sensor arrangement according to claim 1, wherein the said at least one near-infrared sensor comprises one or more near-infrared transmitters and one or more near-infrared receivers, and wherein an electrode of the said at least one double-differential myoelectric sensor, the said one or more near-infrared transmitters and the said one or more near-infrared receivers, are arranged linearly, in an array, in an arcuate configuration or in a circular configuration, to enable a measurement of a parameter of the blood, such as the blood oxygen content or the relative quantity of haemoglobin, in different depths, layers or regions from which myoelectric signals are detected by the said electrode. 5. A sensor arrangement according to claim 1, wherein one or more electrodes of a myoelectric sensor of the arrangement, or one or more near-infrared transmitters or one or more near-infrared receivers of the near-infrared sensor are operated in pulsed mode, the pulses ... | RSL STEEPER GROUP LIMITED | A61B005/0488 A61B005/00 A61B005/11 A61B005/04 A61B005/1455 A61B005/145
US20130189641 | A1 | 2013-07-25 | COMPOSITION AND METHOD FOR DETECTING OF MINERALISATION | 2011-07-15 | A detection device comprises a proximal end and a light-transmitting portion, wherein the proximal end comprises a light detection means and the light-transmitting portion comprises means for transmitting light along a path from a surface of interest to the light detection means. The light transmitting portion is optimised for use in detecting a low light signal generated by fluorescence or luminescence in conditions of ambient light. The device is adapted to detect the presence of a disclosing substance which has been applied to a surface of interest. | 1. A detection device comprising a proximal end and a light-transmitting portion, wherein the proximal end comprises a light detection means and the light-transmitting portion comprises means for transmitting light along a path from a surface of interest to the light detection means, characterised in that the light transmitting portion is optimised for use in detecting a low light signal generated by fluorescence or luminescence in conditions of ambient light; and wherein the device is adapted to detect the presence of a disclosing substance which has been applied to a surface of interest. 2. A device according to claim 1, wherein the light transmitting portion is positioned adjacent to and is adapted to fit around the surface of interest. 3. A device according to claim 1, wherein the low light signal is detected in close succession to the application of the disclosing substance to the surface of interest. 4. A device according to claim 1, wherein the device comprises an elongate member. 5. A device according to claim 1, wherein the proximal end further comprises a lens. 6. A device according to claim 5, wherein the lens is located at a position along the path for transmitting light from a surface of interest to the light detection means. 7. A device according to claim 1, wherein the means for transmitting light is a prism or reflective surface. 8. A device according to claim 1, wherein the device comprises a mirror. 9. A device according to claim 7, wherein the prism or reflective surface is coated with a bandpass, polarising or dichroic filter material. 10. A device according to claim 9, wherein the prism or reflective surface is positioned upstream of the light detection means. 11. A device according to claim 1, wherein the light-transmitting portion is arranged at an angle permitting light front a specific area of the surface of interest to be received. 12. A device according to claim 1, wherein the device further comprises a skirt surrounding an end of the light-transmitting portion. 13. A device according to claim 12, wherein the skirt is provided to assist with positioning the light-transmitting portion adjacent, to the surface of interest. 14. A device according to claim 12, wherein the skirt comprises a thin seal provided within a compartment for retaining the disclosing substance and wherein compression of the skirt against the surface of interest breaks the seal and releases the disclosing substance therefrom. 15. A device according to claim 1, wherein the light detection means is sufficiently sensitive to detect light emitted at a rate of 9.63×10° photons s″1. 16. A device according to claim 1, wherein the light detection means is selected from a group consisting of a luminometer, fluorometer, spectrophotometer, camera, charge coupled device (CCD), complementary metal-oxide semiconductor (CMOS), charged injection device (CID), avalanche photodiode (PD), single photon detector, digital camera, intensified camera, photogr... | - | A61B005/00 A61B001/04 A61B001/06 A61B001/07 A61B001/247 A61C005/14
US08489168 | B2 | 2013-07-16 | Coefficent determination for blood oxygen saturation and total hemoglobin concentration indices | 2010-11-18 | A first concentration of a chromophore corresponding to a measurement volume of an optical sensor is determined. A second concentration of the chromophore is obtained in the vicinity of the measurement volume corresponding to a change in at least one of a total concentration of the chromophore and a relative concentration of a first form of the chromophore to the total concentration of the chromophore in the measurement volume. Light remittance measurements including a first light wavelength and a second light wavelength are obtained corresponding to the first chromophore concentration and the second chromophore concentration. A coefficient for computing an index of a change in the chromophore concentration is computed using the difference between the first and second chromophore concentrations and the first and second light remittance measurements. | 1. A method for monitoring a patient condition using an implantable medical device including an optical sensor, the method comprising: obtaining a first concentration measurement of a chromophore in a vicinity of a measurement volume of the optical sensor, the chromophore present in a first form and a second form;performing an intervention to cause at least one of a change in a total concentration of the chromophore and a change in a relative concentration of the first form of the chromophore to the total concentration of the chromophore in the measurement volume;obtaining a second concentration measurement of the chromophore in the vicinity of the measurement volume after performing the intervention;obtaining a first measurement of light remittance comprising a first light wavelength and a second light wavelength, the first light remittance measurement corresponding to the first concentration;obtaining a second measurement of light remittance comprising the first light wavelength and the second light wavelength, the second light remittance measurement corresponding to the second concentration;solving for a coefficient for computing an index of a change in the chromophore concentration using a difference between the first and second chromophore concentration measurements and the first and second light remittance measurements;measuring remittance at the first light wavelength and the second light wavelength; andcomputing an index of the change in chromophore concentration using the measured remittance and the coefficient. 2. The method of claim 1, wherein the first and second chromophore concentrations correspond to a relative concentration of the first form of the chromophore to the total concentration of the chromophore. 3. The method of claim 2 wherein obtaining the first and second chromophore concentration measurements comprises: measuring light remittance comprising at least four light wavelengths using the optical sensor;computing a scaled second derivative of the remitted light; andcomputing a chromophore concentration using the scaled second derivative. 4. The method of claim 2 wherein the coefficient yields an index that is sensitive to changes in a relative concentration of the first form of the chromophore to a total concentration of the first form and the second form of the chromophore and substantially insensitive to changes in the total concentration of the first and second forms of the chromophore. 5. The method of claim 1, wherein the first and second chormophore concentrations correspond to a total concentration of the first and the second forms of the chormophore. 6. The method of claim 5 wherein obtaining the first and second chormophore concentration measurements comprises: measuring light remittance comprising at least four wavelengths using the optical sensor;computing a second derivative of the remitted light;computing a scaled second derivative of the remitted light;determining a correction coefficient using the scale... | Medtronic, Inc. | A61B005/1455
US08862198 | B2 | 2014-10-14 | Method and system for providing an integrated analyte sensor insertion device and data processing unit | 2012-12-17 | Method and apparatus for providing an integrated analyte sensor and data processing unit assembly is provided. | 1. An apparatus, comprising: a disposable assembly including:a housing;a data processing unit disposed in the housing;an introducer disposed within the housing and including a portion having a sharp distal end configured for piercing through a skin layer, wherein the portion of the introducer is removed from the housing after piercing through the skin layer; andan analyte sensor including a first portion and a second portion, the first portion of the analyte sensor coupled to the portion of the introducer, and the second portion of the analyte sensor coupled to the data processing unit; wherein the first portion of the analyte sensor is configured for transcutaneous placement so as to be in fluid contact with an interstitial fluid;wherein the second portion of the analyte sensor is in electrical contact with the data processing unit prior to transcutaneous placement of the first portion of the analyte sensor; andwherein the housing, the data processing unit and the introducer are assembled to form the disposable assembly, and the data processing unit includes an aperture through which the introducer is removable. 2. The apparatus of claim 1, further including an adhesive layer provided on a lower surface of the data processing unit, wherein the adhesive layer is configured to removably attach the housing to the skin layer. 3. The apparatus of claim 2, wherein the adhesive layer includes a removable protective layer. 4. The apparatus of claim 1, wherein the portion of the introducer includes a sharp tip for piercing through the skin layer, wherein when the sharp tip is pierced through the skin layer, the first portion of the analyte sensor is transcutaneously placed under the skin layer and in fluid contact with the interstitial fluid. 5. The apparatus of claim 1, wherein the introducer is configured to decouple from the data processing unit after the first portion of the analyte sensor is transcutaneously positioned under the skin layer. 6. The apparatus of claim 1, wherein the data processing unit includes a data communication unit configured to receive one or more signals associated with a monitored analyte level from the analyte sensor. 7. The apparatus of claim 6, wherein the data communication unit is configured to wirelessly communicate data associated with the one or more signals received from the analyte sensor. 8. The apparatus of claim 1, wherein the data processing unit includes a lower surface having an adhesive layer disposed thereon, the adhesive layer provided with a removable protective layer thereon. 9. The apparatus of claim 1, wherein the introducer is positionable through the aperture of the housing. 10. The apparatus of claim 1, wherein the second portion of the analyte sensor extends substantially transverse to the first portion of the analyte sensor. 11. An integrated assembly, comprising: a housing;a data processing unit disposed within the housing;an introducer disposed within the housing and including a portion... | Abbott Diabetes Care Inc. | A61B005/05 A61B005/00 A61B005/145 A61B005/15
US08706199 | B2 | 2014-04-22 | Liquid injector with appropriate operating conditions set by selecting displayed image | 2012-12-18 | A contrast liquid injector has a controller that calculates a necessary volume of the contrast medium based on a read out necessary dose of effective component per unit weight, weight of the subject, and concentration of the effective component. The injection rate of a base-operation condition is changed based on the calculated necessary volume of the contrast medium, wherein the predetermined injection time is unchanged, for all volumes of the contrast medium, when making the injection pattern, whereby a timing of an optimum concentration of the contrast medium will be substantially unchanged for all volumes of the contrast medium. | 1. A liquid injector for injecting at least a contrast medium into a subject whose fluoroscopic image is to be captured by an imaging diagnostic apparatus, wherein said contrast medium is available in a plurality of types having different concentrations of an effective component, said liquid injector, comprising: a liquid injection mechanism for injecting at least said contrast medium into said subject;a display/touch panel displaying icons for use in selecting a body portion; andcontrol means for accepting a selection of the icons for selecting the body portion and for controlling operation of said liquid injection mechanism under operating conditions whose data have been read;said control means is configured: (i) to read out a base-operation condition including data of:a predetermined injection time for injection corresponding to the selected body portion,a necessary dose of an effective component of the contrast medium per unit weight of the subject corresponding to the selected body portion,a concentration of the effective component, andan injection rate,(ii) to calculate a necessary volume of the contrast medium based on the read out necessary dose of effective component per unit weight, weight of the subject, and concentration of the effective component,(iii) to make an injection pattern based on the calculated necessary volume of the contrast medium and the base-operation condition, and(iv) to perform the injection of contrast medium based on the injection pattern by controlling the operation of said liquid injection mechanism,wherein the injection rate of the base-operation condition is changed based on the calculated necessary volume of the contrast medium, and wherein the predetermined injection time is unchanged, for all volumes of the contrast medium, when making the injection pattern, whereby a timing of an optimum concentration of the contrast medium will be substantially unchanged for all volumes of the contrast medium. 2. The liquid injector according to claim 1, wherein the display/touch panel is adapted to display a plurality of body sections, as the body portion, in schematic images of a shape of a human body, and wherein, the control means is adapted to accept a selection of one of said body sections when one of the displayed body sections is selected; to display at least one of a plurality of regions to be imaged of the human body, as the body portion, in schematic images of shapes of the regions; and to accept a selection of one of said regions to be imaged when one of said displayed regions to be imaged is selected. 3. The liquid injector according to claim 2, wherein the display/touch panel displays the body sections in a shape of a horizontally displayed human body image. 4. The liquid injector according to claim 2, wherein the display/touch panel displays the body sections in a shape of a vertically displayed human body image. 5. The liquid injector according to claim 1, wherein the control means is further adapted t... | Nemoto Kyorindo Co., Ltd. | A61B005/00
US20130218045 | A1 | 2013-08-22 | Method and System for Disease Risk Management | 2012-08-22 | This disclosure relates to systems and methods for measuring the composition of a body part of a patient, or for otherwise determining a clinically relevant fact using characteristics of tissue in or proximal to said body part. In an example, this disclosure relates to measuring the electrical impedance of an organ or portion of an organ, such as the female breast, so as to obtain clinically relevant information. In an aspect, the system and method can be used for measuring and utilizing certain information such as breast density data and other risk factors for determination or classification of a woman's likelihood to develop breast cancer. Other aspects quantify or qualify a woman's responsiveness to a drug or hormonal therapy. | 1. A method for breast tissue characterization, comprising: obtaining a non-invasive electrical measurement of breast tissue composition of a patient; andestimating a risk of future breast cancer corresponding to at least said non-invasive electrical measurement of said breast tissue composition. 2. The method of claim 1, obtaining said measurement comprising obtaining an electrical impedance. 3. The method of claim 1, obtaining said measurement comprising obtaining an electrical measurement indicative of a relative fat-free mass of said breast tissue. 4. The method of claim 2, obtaining said impedance comprising providing a substantially constant current to said breast tissue using a first pair of conducting electrodes, and detecting a resulting voltage difference in said tissue using a second pair of conducting electrodes, then using the current and voltage to determine said electrical impedance. 5. The method of claim 2, further comprising determining a mammographic breast density of said breast tissue corresponding to said electrical impedance of said breast tissue. 6. The method of claim 5, further comprising computing a future risk of breast cancer from at least said determined mammographic breast density of said breast tissue. 7. The method of claim 6, further comprising factoring other risk factors, beyond said breast density, into the determination of said future risk of breast cancer. 8. The method of claim 1, further comprising associating an effect of a drug delivered to said female patient with said future risk of breast cancer in view of successive such non-invasive electrical measurements. 9. The method of claim 1, practiced on female patients who are not suffering from breast cancer at the time of performing said method and for whom a future risk of breast cancer is nonetheless estimated. 10. The method of claim 1, practiced on a single breast of a female patient. 11. The method of claim 1, further being practiced on both breasts of a female patient and further combining results of said measurements made thereby on each of said breasts into a single estimate of said future risk. 12. The method of claim 1, further comprising comparing said measurement to data in a database to determine how said measurement compares to a population. 13. The method of claim 12, further comprising determining a rank score for said patient relative to said population. 14. The method of claim 1, further comprising comparing a result of said measurement to a pre-determined threshold value and making an assessment regarding said patient's future risk of disease based on said comparison. 15. The method of claim 1, further comprising assigning a property to various values of said measurement and assessing said patient's future risk of disease based on the results of the assigned properties. 16. The method of claim 1, said measurement comprising measurement of electrical impedance, said method further comprising estimating values of mammograph... | - | A61B005/053
US08491474 | B2 | 2013-07-23 | Systems and methods for replacing signal artifacts in a glucose sensor data stream | 2011-01-27 | Systems and methods for minimizing or eliminating transient non-glucose related signal noise due to non-glucose rate limiting phenomenon such as ischemia, pH changes, temperatures changes, and the like. The system monitors a data stream from a glucose sensor and detects signal artifacts that have higher amplitude than electronic or diffusion-related system noise. The system replaces some or the entire data stream continually or intermittently including signal estimation methods that particularly address transient signal artifacts. The system is also capable of detecting the severity of the signal artifacts and selectively applying one or more signal estimation algorithm factors responsive to the severity of the signal artifacts, which includes selectively applying distinct sets of parameters to a signal estimation algorithm or selectively applying distinct signal estimation algorithms. | 1. A system for processing a data stream obtained from a glucose sensor, the system comprising: a signal processing module configured to monitor a data stream from a continuous glucose sensor over a period of time;a detection module configured to determine a severity of signal artifacts in the data stream based on an amplitude and a duration of the signal artifacts;a signal estimation module configured to selectively apply one or more coefficients or parameters to a signal estimation algorithm based on the severity of the signal artifacts and to apply the signal estimation algorithm to the data stream to generate an estimated signal. 2. The system of claim 1, wherein the signal estimation algorithm comprises a recursive filter. 3. The system of claim 2, wherein the signal estimation algorithm comprises an infinite impulse response filter. 4. The system of claim 1, wherein the signal estimation algorithm comprises a non-recursive filter. 5. The system of claim 4, wherein the signal estimation algorithm comprises an finite impulse response filter. 6. The system of claim 1, wherein the severity of signal artifacts comprise a numeric value. 7. The system of claim 6, wherein signal estimation module is configured to calculate the one or more coefficients or parameters from the numeric value. 8. The system of claim 1, further comprising an output module configured to transmit or display a representation of the estimated signal. 9. A method for processing a data stream obtained from a glucose sensor, the method comprising: monitoring a data stream from a continuous glucose sensor over a period of time;determining, using processing electronics, a severity of signal artifacts in the data stream based on an amplitude and a duration of the signal artifacts;selectively applying one or more coefficients or parameters to a signal estimation algorithm based on the severity of the signal artifacts; andapplying the signal estimation algorithm to the data stream to generate an estimated signal. 10. The method of claim 9, wherein the signal estimation algorithm comprises a recursive filter. 11. The method of claim 10, wherein the signal estimation algorithm comprises an infinite impulse response filter. 12. The method of claim 10, wherein the signal estimation algorithm comprises an finite impulse response filter. 13. The method of claim 9, wherein the signal estimation algorithm comprises a non-recursive filter. 14. The method of claim 9, wherein the severity of signal artifacts comprise a numeric value. 15. The method of claim 14, wherein selectively applying comprises calculating the one or more coefficients or parameters from the numeric value. 16. The method of claim 9, further comprising transmitting or displaying a representation of the estimated signal. | DexCom, Inc. | A61B005/00 A61B005/05
US08509885 | B2 | 2013-08-13 | S and M for analyzing and assessing depression and other mood disorders using electoencephalograhic (EEG) measurements | 2012-09-26 | This invention is directed to systems and methods for analyzing depression, and more particularly relates to systems and methods for analyzing and assessing depression and mood disorders in an individual using electroencephalographic measurements. Embodiments of the invention are not limited to depression, but can also include other mood disorders such as bipolar disorder and other disorders with at least one genetic-related component. | 1. A computer operable method for analyzing and assessing a mood disorder in a person, comprising: receiving, in the computer, electroencephalography data associated with the person, the electroencephalography data including at least one static component corresponding to a baseline level of behavioral functioning of the person and including at least one dynamic component corresponding to an acute level of behavioral expression of the person;determining, by operation of the computer, the static component of a portion of the electroencephalography data, wherein the static component is independent of the dynamic component included in the electroencephalography data;determining, by operation of the computer, the dynamic component of the electroencephalography data, wherein the dynamic component is independent of the static component included in the electroencephalography data;determining, by operation of the computer, a static asymmetry in the static component, wherein the static asymmetry is determined by computing an intersection between a left spectral pattern of the static component and a right spectral pattern of the static component and by removing the intersection from the left and right spectral patterns of the static component; anddetermining, by operation of the computer, a dynamic asymmetry in the dynamic component, wherein the dynamic asymmetry is determined by computing an intersection between a left spectral pattern of the dynamic component and a right spectral pattern of the dynamic component and by removing the intersection from the left and right spectral patterns of the dynamic component; andbased at least in part on the static asymmetry in the static component and the dynamic asymmetry in the dynamic component, determining, by operation of the computer, an indication for whether the person is at risk for the mood disorder,wherein the mood disorder comprises at least one of the following: depression, bipolar disorder, or a disorder with at least one genetic-related component. 2. The method of claim 1, further comprising: based at least in part on the dynamic asymmetry in the dynamic component, determining, by operation of the computer, an indication for predicting and evaluating a treatment response of the mood disorder,receiving, in the computer, a plurality of data sets associated with the person, wherein the plurality of data sets comprises electroencephalography data for the person collected pre-treatment and comprises electroencephalography data for the person collected post-treatment. 3. A computer operable method for analyzing and assessing a mood disorder in person using electroencephalography data, comprising: collecting, in the computer, electroencephalography data from the person, the electroencephalography data including at least one static component corresponding to a baseline level of behavioral functioning of the person and including at least one dynamic component corresponding to an acute level of behavioral expres... | Neba Health LLC | A61B005/0476
US08512262 | B2 | 2013-08-20 | Energetic modulation of nerves | 2012-06-27 | A system to modulate an autonomic nerve in a patient utilizing transcutaneous ultrasound energy delivery includes a processor comprising an input for receiving information regarding energy and power to be delivered to a treatment region containing the nerve, and an output for outputting a signal, wherein the processor is configured to determine a position of a reference target from outside the patient to localize the nerve relative to the reference target, a therapeutic energy device comprising a transducer for delivering ultrasound energy from outside the patient, a controller to control an aiming of the transducer based at least in part on the signal from the processor, and an imaging system coupled to the processor or the therapeutic energy device. | 1. A system to modulate one or more autonomic nerves in a patient utilizing transcutaneous ultrasound energy delivery, the system comprising: a processor configured to determine a position of a blood vessel from outside the patient to localize a treatment region next to the blood vessel containing the one or more nerves;a therapeutic energy device comprising a transducer for delivering ultrasound energy in a focused manner from outside the patient to traverse a skin of the patient to create a circumferential pattern surrounding the blood vessel; anda controller to selectively control an aiming of the transducer so that an energy-delivery direction of the transducer points at different target areas around the position of the blood vessel determined by the processor;wherein the processor is configured to (1) use the position of the blood vessel to compute a first coordinate for one of the target areas that has a probability of including the one or more nerves, and (2) compute a second coordinate for another one of the target areas that has a probability of including the one or more nerves, and wherein the controller is configured to control the transducer to shift the aiming of the transducer from the first coordinate for the one of the target areas to the second coordinate for the other one of the target areas around the blood vessel to deliver the ultrasound energy to the different target areas sequentially around the blood vessel. 2. The system of claim 1, further comprising a patient interface configured to position the therapeutic device, wherein the transducer is oriented so that an energy-delivery direction of the transducer points toward the blood vessel connected to a kidney from a position between ribs superiorly, a iliac crest inferiorly, and a vertebral column medially. 3. The system of claim 1, wherein the processor is configured to determine the position of the blood vessel that is inside a lumen of the blood vessel traveling to or from a kidney, and wherein the processor is configured for receiving information regarding energy and power to be delivered to one of the target areas. 4. The system of claim 3, wherein the transducer is configured to focus the ultrasound energy at a distance from 6 cm to 18 cm. 5. The system of claim 1, wherein the transducer is oriented to deliver the ultrasound energy to a renal blood vessel at an angle ranging between about −10 degrees and about −48 degrees relative to a horizontal line connecting transverse processes of a spinal column. 6. The system of claim 1, wherein the ultrasound energy from the therapeutic energy device ranges between 100 W/cm2 and 2500 W/cm2. 7. The system of claim 1, wherein the position of the blood vessel is represented by a position of an indwelling vascular catheter. 8. The system of claim 1, further comprising an imaging system coupled to the processor or the therapeutic energy device. 9. The system of claim 8, wherein the imaging system is a magnetic resonance ima... | Kona Medical, Inc. | A61B005/05
US09037219 | B2 | 2015-05-19 | Estimation of distances and size of lesions in the colon with an imaging capsule | 2011-09-22 | A method of estimating distances in a colon of a subject, including: orally administering to a subject a contrast agent, orally administering an imaging capsule to the subject, emitting radiation from the imaging capsule at a location in the colon, detecting photons that are returned from an interaction of the radiation with an inner wall of the colon and contents of the colon, summating the detected photons with energies corresponding to X-ray fluorescence interactions to form a first count, summating the detected photons with energies corresponding to Compton back-scattering interactions to form a second count, determining the distance from the imaging capsule to the inner wall of the colon and a concentration of the contrast agent at the location of the imaging capsule in the colon using the values of the first count and the second count. | 1. A method of estimating distances in a colon of a subject that is orally administered an imaging capsule and a radio opaque contrast agent so as to fill the colon with the radio opaque contrast agent having a concentration of the contrast agent varying at different locations along a length of the colon, comprising: receiving an experimentally predetermined relationship between a number of photons with energies corresponding to X-ray fluorescence interactions, a distance from the imaging capsule to the inner wall of the colon and the concentration of the contrast agent;receiving an experimentally predetermined relationship between a number of photons with energies corresponding to Compton back-scattering interactions, the distance from the imaging capsule to the inner wall of the colon and the concentration of the contrast agent;receiving an experimentally predetermined relationship between a number of photons with energies corresponding to Compton back-scattering interactions, the distance from the imaging capsule to the inner wall of the colon and the concentration of the contrast agent;emitting radiation from an emission source in the imaging capsule at a location in the colon;detecting photons that are returned from an interaction of the radiation with an inner wall of the colon and contents of the colon at the location;summating ones of said detected photons with energies corresponding to X-ray fluorescence interactions to form a first count;summating ones of said detected photons with energies corresponding to Compton back-scattering interactions to form a second count;solving for the distance from the image capsule to the inner wall of the colon and the concentration at the location based on the predetermined relationships, the first count and the second count;determining distances by solving for the distance from the imaging capsule to the inner wall of the colon on the entire circumference of the colon;identifying a polyp from the determined distances;calculating an angle enclosing the polyp;determining the width of the polyp from the calculated angle and determined distances. 2. A method according to claim 1, wherein said emitting and detecting are performed repeatedly along the length of the colon as the imaging capsule progresses. 3. A method according to claim 1, further comprising wirelessly transmitting information from said detecting to an external processing device. 4. A method according, to claim 3, wherein said summating and said determining are performed by the external processing device. 5. A method according to claim 1, further comprising determining the height of polyps inside the colon from a plurality of determined distances between the imaging capsule and the inner wall of the colon. 6. A method according to claim 1, wherein said detecting is performed with a detector that is coupled to the emission source and moves with it inside the imaging capsule. 7. A method according to claim 1, wherein said detecting is per... | CHECK-CAP LTD. | A61B005/107 A61B005/07 A61B006/00 A61B001/00 A61B001/04 A61B001/31 A61B005/00 A61M031/00
US10182725 | B2 | 2019-01-22 | Anatomical vessel heat sensors | 2013-02-10 | Heat sensors can be positioned within an anatomical vessel of a patient so as to monitor temperature changes, such as during ablation procedures in the heart. Some heat sensors can include a wire that defines an extended heat sensing region capable of detecting a change in the local temperature. Some heat sensors can be conformable to an inner surface of a wall of an anatomical vessel to maintain contact therewith or to be in close proximity thereto. | 1. A heat sensing system comprising: a heat sensor that comprises: a heat sensing wire formed of a single continuous one-piece wire having a resistivity that varies with temperature, the heat sensing wire extending along a continuous path that defines a heat sensing region, wherein an area spanned by the heat sensing region extends along no less than ¼ of a lateral perimeter of the heat sensor at which contact with an inner wall of an anatomical vessel can be achieved when the heat sensor is deployed in the vessel;a first connection interface at a first end of the heat sensing wire at a first end of the continuous path;a second connection interface at a second end of the heat sensing wire at a second end of the continuous path, the first and second connection interfaces being the only connection interfaces in electrical contact with the heat sensing wire; andan encapsulation covering the heat sensing wire, the encapsulation being configured to electrically isolate the heat sensing wire from an electrically conductive substance at an interior of the anatomical vessel when the heat sensor is deployed within the vessel, and the encapsulation being configured to permit heat transfer to, from, or both to and from the heat sensing wire, wherein the encapsulation is configured to transition between a compressed state in which the encapsulation has a first cross-sectional profile and an expanded state in which the encapsulation has a second cross-sectional profile that is larder than the first cross-sectional profile, the encapsulation defining the lateral perimeter of the heat sensor, wherein the lateral perimeter is the same whether the encapsulation is in the compressed state or in the expanded state,wherein each of the heat sensing wire and the encapsulation is flexible to permit the heat sensing region defined by the heat sensing wire to conform to an inner surface of the anatomical vessel when the heat sensor is deployed within the anatomical vessel; anda controller coupled with the heat sensor, wherein the controller is configured to detect that heating of the heat sensing region at any location along the heat sensing wire has occurred due to changes to an overall electrical resistance of the heat sensing wire. 2. The heat sensing system of claim 1, wherein the first and second connection interfaces are connected to respective first and second electrical leads via which the heat sensor can be electrically coupled with the controller. 3. The heat sensing system of claim 1, wherein the heat sensor further comprises a reference temperature sensor positioned in proximity to the heat sensing region, wherein the reference temperature sensor is configured to detect a reference temperature and communicate with the controller, wherein the controller is configured to monitor the reference temperature, and wherein the controller is configured to detect that the heating of the heat sensing region at any location along the heat sensing wire has occurred by m... | Intermountain Intellectual Asset Management, LLC | A61B005/01 A61B018/02 A61B018/18 A61B018/12 A61B005/00 A61B018/14 A61B018/00
US09826920 | B2 | 2017-11-28 | Disposable dual tipped ear curette incorporating depth measurement system | 2012-05-25 | A disposable dual ended ear curette incorporates specialized tip configurations and a depth measurement system. The ear curette may comprise a central handle portion; a first tip extending from one end of the handle portion and including an annular array of projections; and a second tip extending from an opposed end of the handle portion and including a blade member having a first lateral scraping edge on one edge of the blade member positioned adjacent a concave surface of the blade member, and a second lateral scraping edge on an opposed edge of the blade member. The ear curette may further include a sequence of spaced, visible measurement indicia on each tip, configured to provide an operator with a visual indication of the depth of operation of the associated tip in a patient's ear. | 1. An ear curette comprising: a central handle portion;a first tip extending from one end of the handle portion and including a base having a surface the outer periphery of which is directly coupled to the handle portion and an annular array of at least three projections extending from the base wherein a proximal end of each projection extends from a common base plane on the surface of the base, and wherein a shape of the array conforms to a shape of at least a portion of the outer periphery of the base; anda second tip extending from an opposed end of the handle portion and including a blade member having a first lateral scraping edge on one edge of the blade member positioned adjacent a concave surface of the blade member, and a second lateral scraping edge on an opposed edge of the blade member. 2. The ear curette of claim 1 wherein the first tip includes having the base formed as a ring member extending along the common base plane and wherein the array of projections extends from the ring member substantially perpendicular to the common base plane. 3. The ear curette of claim 2 wherein the array of projections extend from one side of the ring member, and wherein a side of the ring member opposed from the array of projections includes an annular scraping edge. 4. The ear curette of claim 2 wherein the array of projections extend from one side of the ring member and wherein each projection is formed of one of i) an arc segment projection generally conforming to a radii of a portion of the ring member from which the arc segment projection extends, and ii) a frusto-conical member. 5. The ear curette of claim 4 wherein at least one tip further includes a sequence of spaced, visible measurement indicia configured to provide an operator with a visual indication of a depth of operation of the associated tip in a patient's ear wherein the spaced, visible measurement indicia includes at least one of i) evenly spaced unit gradation indicia and evenly spaced subunit gradations between the unit gradation indicia, ii) alpha-numerical indicia indicative of the depth of operation of the associated tip in the patient's ear, and iii) a spectrum of colors that varies in accordance with the depth of operation of the associated tip in the patient's ear. 6. The ear curette of claim 1 further including a sequence of spaced, visible measurement indicia on at least one tip, configured to provide an operator with a visual indication of a depth of operation of the associated tip in a patient's ear. 7. The ear curette of claim 6 wherein the sequence of spaced, visible measurement indicia includes at least one of i) evenly spaced unit gradation indicia and evenly spaced subunit gradations between the unit gradation indicia, ii) a spectrum of colors that varies in accordance with the depth of operation of the associated tip in the patient's ear, and iii) alpha-numerical indicia indicative of the depth of operation of the associated tip in the patient's ear. 8. The ... | - | A61B005/107 A61F011/00 A61B017/3207 A61B090/00
US09451914 | B2 | 2016-09-27 | Integrated needle and test strip assembly and method of use | 2012-04-20 | Methods and systems to collect a sample of bodily fluid from a patient using an integrated needle and test strip assembly are provided. The test strip and needle form one unit that captures the sample of blood or interstitial fluid from the patient once the apparatus is pressed to the skin. The hollow needle includes more than one opening at a distal end, each opening coming into contact with the bodily fluid when disposed within a cutaneous or subcutaneous layer of the patient's skin. The sample may flow through the needle onto a test region by capillary action and/or the positive pressure of the bodily fluid (e.g. blood or interstitial fluid) relative to the external environment. The disclosed test strip includes at least one reaction site for testing analyte concentrations and a means for interfacing with many commercially available test strip meters to provide readout of the analyte concentration. | 1. A needle assembly for collection of a sample, comprising: a needle having an upper flange, a distal end, a central hollow-bore extending through at least a portion of the needle, and at least one transverse hollow-bore in fluid communication with the central bore;a needle guide having at least one port for passage of the needle;a user deployment cover;a sensor strip containing at least one reaction reagent for determining a concentration of at least one analyte in the sample, the sensor strip disposed between the user deployment cover and the needle guide, the sensor strip having at least one port for passage of the upper flange of the needle;an analyte reaction assembly disposed between the user deployment cover and the needle guide and configured to contain the sensor strip within a reaction region; anda fluid filter permeable to gas but not fluids disposed between the sensor strip and the user deployment cover. 2. The needle assembly of claim 1, wherein the analyte reaction assembly comprises: an insulating substrate having an electrical terminal at a first end;a first conductor disposed on the insulating substrate extending from the electrical terminal to the sensor strip; a second conductor disposed on the insulating substrate extending from the electrical terminal to the sensor strip; andan insulating layer disposed on the insulating substrate, first conductor, and second conductor. 3. The needle assembly of claim 2, wherein the insulating substrate includes a void passing therethrough and wherein the sensor strip is disposed in the void. 4. The needle assembly of claim 2, wherein the insulating layer comprises the reaction region of the analyte reaction assembly, the reaction region defined by a cutout section, the cutout section to seat the user deployment cover to seal the sensor strip between the user deployment cover and the insulating substrate. 5. The needle assemble of claim 4, wherein at least a portion of each of the first conductor and the second conductor is exposed to the reaction region. 6. The needle assembly of claim 1, wherein the user deployment cover comprises at least one transparent region. 7. The needle assembly of claim 1, wherein the user deployment cover comprises markings which direct a user to apply pressure to a region of the needle assembly. 8. The needle assembly of claim 1, wherein the needle guide further comprises an adhesive layer adjacent the needle to impede horizontal and vertical movement of the needle assembly during use. 9. The needle assembly of claim 8, further comprising: a protective needle cover removably disposed over the needle guide adhesive layer, the protective needle cover maintaining a sterile environment for the needle, reaction region of the analyte reaction assembly, sensor strip and needle guide. 10. The needle assembly of claim 1, wherein the needle guide has a thickness that affects the depth of penetration of the needle during use. 11. The needle assembly of claim 1, wh... | Charleston Area Medical Center, Inc. | A61B005/00 A61B005/157 A61B005/15 A61B005/151
US09486172 | B2 | 2016-11-08 | Estimation of insulin sensitivity from CGM and subcutaneous insulin delivery in type 1 diabetes | 2012-10-26 | In a method of determining insulin sensitivity in a patient, glucose level is sensed continuously. A first area under the curve representing the glucose level over time is calculated. An amount of insulin that has been administered to the patient is sensed. An estimation of insulin on board the patient is calculated based on the glucose level and the amount of insulin administered to the patient. A second area under the curve representing the insulin on board over time is calculated. Patient data indicative of at least one patient physical parameter is received. Information indicative of amount of glucose ingested by the patient during a meal is received. An insulin sensitivity output indicative of ability of insulin to stimulate glucose utilization and inhibit glucose production in the patient based on the first and second area under the curve, the patient data and the meal information is generated. | 1. A device for calculating insulin sensitivity in a patient, comprising: (a) a glucose module that includes a continuous glucose monitoring sensor configured to generate a glucose signal (CGM signal) indicative of a glucose level in the patient and an area under the curve calculator that is responsive to the glucose signal and that generates a first area under the curve signal [AUC(ΔCGM)] indicative of an area under the curve representing the over basal glucose signal and a second area under the curve signal [AUC(¦ΔCGM¦)] indicative of an area under the curve representing the absolute value of over basal glucose signal over a predetermined period of time;(b) an insulin module that is responsive to the glucose signal and to an insulin input from an insulin infusion device, the insulin input indicative of an amount of insulin that has been administered to the patient by the insulin infusion device, the insulin module also including an area under the curve calculator that generates an insulin module area under the curve [AUC(I)] indicative of an area under a curve representing the insulin signal over a predetermined period of time. the insulin module also including an insulin on board (IOB) module that is responsible for adding a contribution of onboard still active insulin administered before the predetermined period of time and subtracting the contribution of still active insulin at the end of the predetermined period of time;(c) a patient module that generates a patient data signal indicative of at least one patient physical parameter and a meal information signal indicative of an amount of glucose ingested by the patient during a meal; and(d) an insulin sensitivity calculator that generates an insulin sensitivity output that is indicative of an ability of insulin to stimulate glucose utilization and inhibit glucose production in the patient based on the first area under the curve [AUC(ΔCGM)] and the second area under the curve [AUC(¦ΔCGM¦)] signals generated by the glucose module, the insulin module area under the curve [AUC(I)], the patient data signal and the meal information signal, wherein the insulin sensitivity output (SI) is calculated as follows:SI=D·fBW-GEZI·AUC⁡(Δ⁢⁢CGM)-VG·[CGM⁡(tend)-CGM⁡(tmeal)]AUC⁡(I)·[AUC⁡(Δ⁢⁢CGM)(tend-tmeal)]where: D=amount of glucose ingested during the meal (in mg);f=0.9;BW=patient's body weight (in kg);GEZI=a population parameter fixed to 0.01 dL/kg/min;VG=1.48 dL/kg;tend=ending time of study;tmeal=starting time of study corresponding to time of the patient's last meal;CGM(tend)=value of CGM signal at ending time of study; andCGM(tmeal)=value of CGM signal at starting time of study corresponding to time of last meal. 2. The device of claim 1, wherein the continuous glucose monitoring sensor comprises a self-monitoring blood glucose device. 3. The device of claim 2, wherein the continuous glucose monitoring sensor further comprises a calibration module configured to combine data from both the self-monitorin... | Università degli Studi di Padova | A61B005/145 A61B005/00 A61B005/1495
US09402555 | B2 | 2016-08-02 | Drive assembly for use in a robotic control and guidance system | 2011-12-29 | A drive assembly for use in a robotic control and guidance system comprises a cartridge having an outer housing and a rotatable medical device assembly disposed therein. The rotatable assembly includes a medical device having proximal and distal ends, and a housing having first and second ends, and a longitudinal axis extending therethrough. The proximal end of the medical device is disposed within the housing, and the housing further comprises an opening through which the medical device extends outwardly from said housing. The rotatable assembly further comprises a drive interface coupled with the housing. The drive assembly further comprises a manipulation base comprising a mounting plate onto which the cartridge is removably attached, and a drive system mounted to the mounting plate. The drive system is configured to operatively engage the cartridge drive interface and to impart rotational movement onto the rotatable assembly through the drive interface. | 1. A medical device cartridge for use in a robotically controlled medical device guidance system, comprising: an outer housing; anda rotatable medical device assembly disposed within said outer housing, said rotatable medical device assembly comprising: an elongate medical device having a proximal end and a distal end;an inner housing having a first end, a second end, and a longitudinal axis extending therethrough, wherein said proximal end of said elongate medical device is disposed within said inner housing and said outer housing, and said inner housing further comprises an opening disposed in said first end thereof through which said elongate medical device extends outwardly from said inner housing in an axial direction relative to said longitudinal axis; anda drive interface coupled with said inner housing and configured to be operatively engaged with a drive system of a manipulation base in the robotically controlled medical device guidance system to impart rotational movement onto said rotatable medical device assembly about said longitudinal axis of said housing whereby said inner housing rotates relative to said outer housing;wherein said outer housing and said rotatable medical device assembly are configured for coextensive longitudinal movement along said longitudinal axis by a manipulator assembly to effect longitudinal movement of said elongate medical device. 2. The medical device cartridge of claim 1 wherein said outer housing comprises: a first portion having an opening therein that is coaxially arranged with said opening in said housing of said rotatable medical device assembly such that said elongate medical device extends outwardly from said outer housing; anda second portion comprising a base plate configured to permit said medical device cartridge to be removably attached to said manipulation base and having at least one aperture therein configured to permit the operative engagement of said drive interface with said drive system of said manipulation base. 3. The medical device cartridge of claim 1, wherein said drive interface is configured to be operatively engaged with said drive system of said manipulation base that is axially-arranged with said rotatable medical device assembly relative to said longitudinal axis of said housing thereof. 4. The medical device cartridge of claim 1 wherein said drive interface is configured to be operatively engaged with said drive system of said manipulation base that is disposed below said rotatable medical device assembly. 5. The medical device cartridge of claim 1, wherein said drive interface is a first drive interface configured to be operatively engaged with a first drive system of said manipulation base, and said elongate medical device comprises at least one steering wire, and further wherein said rotatable medical assembly further comprises: a control member disposed within said inner housing thereof and rigidly coupled with said steering wire of said elongate medical device, sa... | St. Jude Medical, Atrial Fibrillation Division, Inc. | A61B005/04 A61M025/092 A61B005/042 A61M025/01
US09681820 | B2 | 2017-06-20 | Systems for detecting a condition | 2011-10-19 | The invention generally relates to systems for measuring impedance change in order to detect a condition. In certain aspects, the invention provides systems for monitoring tissue and detecting a condition that include at least one energy source, a transduction unit, and a pattern recognition component that compares impedance signatures recorded from the transduction unit with a database of impedance signatures associated with medical conditions. | 1. A system for monitoring tissue and detecting a condition, the system comprising: at least one energy source configured to output to a tissue an energy field comprising a fixed energy component at a pre-determined frequency;a transduction unit configured to: receive a signal from the tissue over multiple time points;generate a first impedance value at a first time point by determining a correlation at the first time point between the output of the fixed energy component at the pre-determined frequency and the received signal from the tissue at the first time point;generate a second impedance value at a second time point by determining a correlation at the second time point between the output of the fixed energy component at the pre-determined frequency and the received signal from the tissue at the second time point; andgenerate an impedance signature that is representative of a change in the first impedance value at the first time point and the second impedance value at the second time point; anda pattern recognition component that compares the impedance signature generated by the transduction unit with a database of one or more impedance signatures of a traumatic brain injury. 2. The system according to claim 1, wherein the energy source is an electric source that produces an electric field. 3. The system according to claim 2, wherein the electric field is pulsed. 4. The system according to claim 2, wherein the electric field is time varying. 5. The system according to claim 2, wherein the electric field is pulsed a plurality of time, and each pulse may be for a different length of time. 6. The system according to claim 2, wherein the electric field is time invariant. 7. The system according to claim 2, wherein the electric source is at least one electrode. 8. The system according to claim 1, wherein the energy source and the transduction unit are integrated with each other. 9. The system according to claim 7, wherein the electrode may be a component of a second system selected from the group consisting of: EEG, EKG, EOG, ERG, and ENG. 10. The system according to claim 1, wherein the system is integrated with an imaging system. 11. The system according to claim 1, wherein the energy source is selected from the group consisting of: electromagnetic, chemical, optical, thermal, mechanical, and a combination thereof. 12. The system according to claim 11, wherein the mechanical field is generated by an ultrasound device. 13. A system for monitoring tissue and detecting a condition, the system comprising: an electric source that produces an electric field at a fixed current a pre-determined frequency;an electrical transduction unit configured to: receive a signal from the tissue over multiple time points;generate a first impedance value at a first time point by determining a correlation at the first time point between the electric field at the fixed current the pre-determined frequency and the received signal from the tissue at the firs... | HIGHLAND INSTRUMENTS, INC. | A61B005/00 A61B005/053 A61B005/03
US20130225973 | A1 | 2013-08-29 | METHODS AND DEVICES TO MODULATE THE AUTONOMIC NERVOUS SYSTEM WITH ULTRASOUND | 2013-01-16 | In some embodiments, sympathetic nerves surrounding arteries or leading to organs are targeted with energy sources to correct or modulate physiologic processes. In some embodiments, different types of energy sources are utilized singly or combined with one another. In some embodiments, bioactive agents or devices activated by the energy sources are delivered to the region of interest and the energy is enhanced by such agents. | 1-19. (canceled) 20. A method of treating a patient comprising: identifying a marker in the vicinity of a target region;obtaining imaging data relating to the marker and the target region using an imaging device;generating a three-dimensional representation of the target region;mapping the three-dimensional representation of the target region into a coordinate reference frame; delivering a pattern of ultrasound energy from an external therapeutic applicator to the target region, wherein the external therapeutic applicator is controllably linked to the imaging device;tracking the movement and position of the target region by re-imaging the marker and the target region; andgenerating re-imaging data, and based on the re-imaging data, redirecting the position of the therapeutic applicator,wherein the target region comprises a portion of the autonomic nervous system, and the delivered pattern of ultrasound energy at least partially inhibits the function of that portion of the autonomic nervous system. 21. The method of claim 20, wherein the target region comprises an autonomic nerve. 22. The method of claim 21, wherein the autonomic nerve comprises a renal nerve. 23. The method of claim 20, wherein the target region comprises a blood vessel. 24. The method of claim 23, wherein the blood vessel is a renal artery. 25. The method of claim 24, wherein the pattern of ultrasound energy is delivered up to ten millimeters away from the renal artery to reach the renal nerve. 26. The method of claim 20, wherein the pattern of ultrasound energy creates a circumferential lesion around the blood vessel. 27. The method of claim 26, wherein the circumferential lesion is a circle. 28. The method of claim 26, wherein the circumferential lesion is an elliptical ring. 29. The method of claim 20, wherein the delivered pattern of energy at least partially ablates the carotid sinus. 30. The method of claim 20, wherein the delivered pattern of energy at least partially ablates the carotid body. 31. The method of claim 20, wherein the marker comprises an internal fiducial. 32. The method of claim 31, wherein the internal fiducial comprises an intravascular catheter. 33. The method of claim 31, wherein the internal fiducial comprises an intravascular balloon. 34. The method of claim 31, wherein the internal fiducial comprises bone or an internal organ. 35. The method of claim 20, wherein the imaging device is an ultrasound transducer, a MRI device, or a CT imaging device. 36. The method of claim 20, wherein the imaging device is an ultrasound transducer. 37. The method of claim 20, wherein the delivered pattern of ultrasound energy is used to treat hypertension. 38. The method of claim 20, further comprising creating a temperature map of the blood vessel, the target region, or both. 39. The method of claim 20, further comprising measuring a physiologic parameter and adjusting the dose of delivered ultrasound energy based on the physiologic parameter. 40.... | KONA MEDICAL, INC. | A61N007/00 A61B008/08 A61B006/03 A61B005/055
US20130211221 | A1 | 2013-08-15 | SYSTEM AND METHOD FOR IDENTIFYING AND COMMUNICATING WITH AN INTERVENTIONAL MEDICAL DEVICE | 2013-02-08 | A system and method of identifying and communicating with an interventional medical device is provided. The system includes a novel catheter handle operably coupled to the shaft of a catheter at the distal end and an electrophysiology recording system at the proximal end. The catheter handle includes a visual identification system visible through a lens on the catheter handles and a microcontroller with a memory structure, the memory structure including catheter identification information. The visual identification system includes a light emitting diode, which is visible from the outside of the catheter handle through the lens. When a user of the EP recording system selects a desired color for the coupled catheter, the desired color is communicated to the microcontroller in the catheter handle and the microcontroller causes the visual identification to display the requested color so that the desired color is visible by the user. | 1. A system for identifying an interventional medical device comprising: a catheter handle including a housing having a lens thereon, a visual identification system housed within said housing, and a microcontroller with a memory structure operable to control said visual identification system. 2. The system of claim 1 wherein said visual identification system comprises a light emitting diode structured to emit a plurality of colors, a configurable textual display, a graphic display and combinations of the foregoing. 3. The system of claim 1 wherein said lens is transparent or semi-transparent. 4. The system of claim 1 wherein said catheter handle further includes a communications interface. 5. The system of claim 4 further comprising a catheter operably coupled to said catheter handle. 6. The system of claim 5 further comprising an electrophysiology recording system. 7. The system of claim 6 further comprising a bi-directional communications cable in operable communication with said communications interface and said electrophysiology recording system. 8. The system of claim 7 wherein said memory structure includes information about the catheter selected from type of catheter, configuration, calibration constants, serial number, revision, build date, expiration date, date of last use, hours of use, permissible use duration, permissible number of uses, patient information, failure codes, single use enforcement, calibration settings, statistical information and combinations of the foregoing. 9. The system of claim 8 wherein said microcontroller is operable to communicate the catheter information stored in said memory structure to the electrophysiology recording system. 10. The system of claim 9 wherein said electrophysiology recording system is operable to communicate a desired color for the catheter to the microcontroller. 11. The system of claim 10 wherein said microcontroller is operable to transmit a signal indicating a desired color to the light emitting diode and the light emitting diode displays said desired color through said lens indicating a particular catheter to a user. 12. A system for identifying an interventional medical device comprising: a plurality of catheter handles each including a housing having a lens thereon, a visual identification system housed within said housing, and a microcontroller with a memory structure operable to control said visual identification system. 13. The system of claim 12 wherein each of said visual identification systems comprises a light emitting diode structured to emit a plurality of colors. 14. The system of claim 12 wherein each of said lenses is transparent or semi-transparent. 15. The system of claim 12 wherein each of said catheter handles further includes a communications interface. 16. The system of claim 15 further comprising a plurality of catheters each of which operably coupled to one of said catheter handles. 17. The system of claim 16 further comprising at least one electro... | IMRICOR MEDICAL SYSTEMS, INC. | A61B005/00
US20130184547 | A1 | 2013-07-18 | Method and Apparatus for Determining Medication Dose Information | 2012-12-29 | Methods, devices, and kits are provided for determining a recommended insulin dose to be administered to user based upon analyte data determined by an analyte sensor. | 1. A computer-implemented method, comprising: receiving, at one or more processors, analyte data related to an analyte level of a user from a continuous analyte monitor;determining, using the one or more processors, an analyte level of the user based upon the received analyte data;determining a rate of change of the analyte level of the user using the received analyte data and prior analyte data;determining, using the one or more processors, a recommended insulin dose based upon the determined analyte level of the user; andmodifying, using the one or more processors, the recommended insulin dose based upon at least one of a lag between an interstitial fluid analyte level and blood analyte level and the user's insulin sensitivity. 2. The computer-implemented method of claim 1, further comprising: presenting, using the one or more processors, one or both of the recommended insulin dose and the modified recommended insulin dose to the user. 3. The computer-implemented method of claim 1, further comprising: categorizing, using the one or more processors, the analyte data related to the analyte level of the user into at least one bin that corresponds to the determined rate of change of the analyte level. 4. The computer-implemented method of claim 3, further comprising: modifying, using the one or more processors, the recommended insulin dose based at least in part on the categorization of the analyte data into the at least one bin. 5. The computer-implemented method of claim 4, wherein the modified recommended insulin dose includes increasing the recommended insulin dose by at least 20% if the rate of change of the analyte level is ≧2 mg/dL/min. 6. The computer-implemented method of claim 4, wherein the modified recommended insulin dose includes increasing the recommended insulin dose by at least 10% if the rate of change of the analyte level is determined to be ≧1 mg/dL/min and &lt;2 mg/dL/min. 7. The computer-implemented method of claim 4, wherein the modified recommended insulin dose includes not modifying the recommended insulin dose if the analyte rate of change is determined to be ≧−1 mg/dL/min and &lt;1 mg/dL/min or if a rate of change of the analyte level cannot be determined. 8. The computer-implemented method of claim 4, wherein the modified recommended insulin dose includes decreasing the recommended insulin dose by at least 10% if the rate of change of the analyte level is determined to be ≧−2 md/dL/min and &lt;−1 mg/dL/min. 9. The computer-implemented method of claim 4, wherein the modified recommended insulin dose includes decreasing the recommended insulin dose by at least 20% if the determined rate of change of the analyte level is ≧−2 mg/dL/min. 10. The computer-implemented method of claim 1, further comprising: determining, using the one or more processors, an analyte excursion for a predetermined future time using at least one of the determined rate of change and a prior rate of change;modifying, using the one or more proc... | Abbott Diabetes Care Inc. | A61B005/00 A61B005/1495 A61B005/145
US20130211277 | A1 | 2013-08-15 | System And Method For Reducing Stress Levels Through A Biofeedback Mediated System Using Color, Sound, And Aroma Therapy | 2012-02-10 | The present invention is directed toward a system and method utilizing a biofeedback mediated color, sound, and aroma therapy. The visual, auditory, and aromatic stimulation is intended to alleviate stress and/or anxiety by relaxing and stimulating the brain, thereby correcting any neurophysical imbalances. Reduction in the levels of stress and/or anxiety is achieved through the use of the auditory, visual, and aromatic sequences which are individually specific and systematic. The system and method is preferably provided in multiple sessions with each session providing both a mechanism for providing treatment as well as assessment which is used to form the basis for future treatments. | 1. A non-pharmacological method of reducing anxiety and stress levels within an individual comprising the steps of: assessing an individual's psychological and physiological status by subjecting said individual to one or more first set of tests;electronically analyzing said data to obtain a first treatment session designed to reduce stress levels;providing said first treatment session to said individual, said treatment session having a combination of visual, auditory, and aromatherapy; andproviding additional treatment sessions, each said additional treatment session comprising the steps of assessing said individual's psychological and physiological status by subjecting said individual to one or more first set of tests, providing a second treatment session to said individual, said second treatment session having a combination visual, auditory, and aromatherapy; assessing said individual's physiological status by subjecting said individual to one or more second set of tests; obtaining data for each said test, and electronically analyzing said data to obtain the next treatment session. 2. The non-pharmacological method of reducing anxiety and stress levels within an individual according to claim 1 wherein said step of assessing an individual's psychological and physiological status by subjecting said individual to one or more first set of tests includes the administration of a questionnaire containing one or more pre-determined questions designed to assess the individual's emotional state and the administration of a color tester. 3. The non-pharmacological method of reducing anxiety and stress levels within an individual according to claim 1 wherein the step of assessing said individual's physiological status by subjecting said individual to one or more second set of tests includes the steps of administering a bio-impedance test and a hydration test. 4. The non-pharmacological method of reducing anxiety and stress levels within an individual according to claim 1 wherein the step of providing said first or second treatment session to said individual includes the step of subjecting said individual to a video session in combination with aromatherapy, said video session having a first component which subjects said individual to video having one or more color images, moving geometrical shapes and an auditory component, a second session subjecting said individual to one or more theme-based images, and a third session subjecting said individual to stress reducing images. 5. The non-pharmacological method of reducing anxiety and stress levels within an individual according to claim 3 wherein said bio-impedance test and said hydration test are performed prior to, during, and after said video session. 6. A non-pharmacological method of reducing anxiety and stress levels within an individual comprising the steps of: performing an initial assessment of an individual to determine the psychological state of said individual;obtaining data based on said initi... | - | A61M021/02 A61B005/053
US20130197338 | A1 | 2013-08-01 | PAIN SIGNAL MEASUREMENT DEVICE AND PAIN SIGNAL MEASURING AND CONTROLLING METHOD THEREOF | 2013-01-17 | Provided is a pain signal measurement device including a microprobe array inserted into a skin to measure a pain signal. The microprobe array includes a guard electrode disposed on a substrate; a plurality of microprobes penetrating the substrate and the guard electrode, electrically insulated from the guard electrode, and measuring a voltage or current of the skin into which the microprobe array is inserted; and an insulating layer disposed between the guard electrode and a guarded electrode of each of the microprobes to reduce a noise between the microprobes. A surface of the insulating layer of each of the microprobes is grounded to the guard electrode. | 1. A pain signal measurement device comprising: a microprobe array inserted into a skin to measure a pain signal,wherein the microprobe array comprises:a guard electrode disposed on a substrate;a plurality of microprobes penetrating the substrate and the guard electrode, electrically insulated from the guard electrode, and measuring a voltage or current of the skin into which the microprobe array is inserted; andan insulating layer disposed between the guard electrode and a guarded electrode of each of the microprobes to reduce a noise between the microprobes,wherein a surface of the insulating layer of each of the microprobes is grounded to the guard electrode. 2. The pain signal measurement device as set forth in claim 1, which is solely grounded to the guard electrode disposed on the surface of the insulating layer of each of the microprobes. 3. The pain signal measurement device as set forth in claim 1, which is commonly grounded to the guard electrode disposed on the surface of the insulating layer of each of the microprobes. 4. The pain signal measurement device as set forth in claim 1, further comprising: a substrate electrode setting a surface voltage of the microprobe electrode and the guard electrode as a reference voltage. 5. The pain signal measurement device as set forth in claim 1, wherein each of the microprobes has a length of 100 micrometers or less and a length of 50 micrometers or more. 6. The pain signal measurement device as set forth in claim 1, wherein a distance between guarded electrodes at the respective microprobes is shorter than Myelin sheath length. 7. The pain signal measurement device as set forth in claim 1, further comprising: a signal transmission line receiving a pain signal from a guarded electrode of each of the microprobes or transmitting a pain control signal to the guarded electrode from the exterior. 8. The pain signal measurement device as set forth in claim 1, further comprising: a suction surrounding the microprobe array; andan attaching controller deflating the suction to attach the microprobe array to the skin. 9. A pain signal measurement method of a pain signal measurement device including at least one microprobe array which includes a guard electrode disposed on a substrate; a plurality of microprobes penetrating the substrate and the guard electrode and electrically insulated from the guard electrode; and an insulating layer disposed between the guard electrode and a guarded electrode of each of the microprobes to reduce a noise between the microprobes, wherein a surface of the insulating layer of each of the microprobes is grounded to the guard electrode to be guarded by the insulating layer of each of the microprobes and the guard electrode, the pain signal measurement method comprising: attaching the at least one microprobe array to the skin; andmaking the at least one microprobe array penetrate the epidermis of the skin to measure an action potential of nerves distributed at the dermi... | Electronics and Telecommunications Research Institute | A61N001/36 A61B005/04
US20130191075 | A1 | 2013-07-25 | Status Tracking Method and Apparatus for Diagnostic Testing | 2013-03-11 | A status tracker tracks the state of a patient during a diagnostic test sequence to eliminate redundant steps between diagnostic procedures. The status tracker maintains a list of preconditions required for each diagnostic procedure, reads a current patient status from a memory register and verifies the current setting of the patient status corresponding to a specific precondition. If the precondition is required and the current setting is not valid, the state tracker further formats a test preparation step corresponding to the precondition for display to instruct a patient technician to satisfy the precondition. Otherwise, if the precondition is not required and the corresponding setting is valid, the status tracker formats an instruction to reverse the corresponding patient status or condition. The status tracker additionally receives feedback indicating when a precondition has been satisfied or the corresponding patient status has been reversed, and updates the patient status in memory. | 1. A medical diagnostic tool for use with a medical diagnostic test, comprising: a precondition determiner configured to determine if a precondition is required for a subsequent medical diagnostic test;a setting verifier configured to verify a current state of the precondition for the subsequent medical diagnostic test; anda preparatory formatter configured to provide instructions to make the precondition ready if required for the subsequent medical diagnostic test if the precondition is not ready for the subsequent medical diagnostic test. 2. The medical diagnostic tool of claim 1, wherein the instructions are provided on a display of the medical diagnostic tool. 3. The medical diagnostic tool of claim 1 further comprising: a state reader configured to read the state of the precondition. 4. The medical diagnostic tool of claim 1 further comprising: a state updater configured to update a register on whether the precondition is now ready or not ready. 5. The medical diagnostic tool of claim 1 further comprising: a feedback receiver configured to receive a feedback that the precondition has been satisfied for the subsequent medical diagnostic test. 6. The medical diagnostic tool of claim 5, wherein the feedback is from an onboard computer data, a test equipment data or a technician's input. 7. The medical diagnostic tool of claim 1, wherein the preparatory step formatter does not provide instructions if the precondition is already ready for the subsequent medical diagnostic test. 8. The medical diagnostic tool of claim 1, wherein if the precondition determiner determines that the precondition is ready but not required for the subsequent medical diagnostic test, then the preparatory step formatter provides a reverse step to a user to make the precondition into a not ready state. 9. A computer implemented method of tracking a state of a precondition, comprising the steps of: determining the precondition required for a subsequent medical diagnostic test, via a processor of the computer;determining if the required precondition is ready for the subsequent medical diagnostic test, via the processor; andproviding instructions to a user to make the required precondition ready if the precondition is not ready, via the processor. 10. The computer implemented method of claim 9 further comprising the step of: providing instructions to the user to make the precondition not ready if the precondition is not required by the subsequent medical diagnostic test. 11. The computer implemented method of claim 9 further comprising the step of: verifying that all of the preconditions required for the subsequent medical diagnostic test are ready. 12. The computer implemented method of claim 11 further comprising the step of: updating a state register to reflect that all the preconditions required for the subsequent medical diagnostic test are ready. 13. The computer implemented method of claim 11, wherein the verifying step uses information from an onboard comp... | Service Solutions U.S. LLC | G06F011/32 A61B005/00
US20130211238 | A1 | 2013-08-15 | METHODS FOR PHYSIOLOGICAL MONITORING, TRAINING, EXERCISE AND REGULATION | 2012-10-26 | A computer assisted method for treating pain in a subject comprising measuring activity of one or more internal voxels of a brain of said subject associated with pain; communicating instructions to said subject which modulate activity of said voxel; and training said subject to control said internal voxel. | 1. A computer assisted method for treating pain in a subject comprising: measuring activity of one or more internal voxels of a brain of said subject associated with pain;communicating instructions to said subject which modulate activity of said voxel; andtraining said subject to control said internal voxel. 2. A method according to claim 1 wherein measuring brain activity is performed by fMRI. 3. A method according to claim 1 wherein the determinations are made in less than 10 seconds relative to when the activity is measured. 4. A method according to claim 1 wherein the determinations are made in less than 1 second relative to when the activity is measured. 5. A method according to claim 1 wherein the determinations are made in less than 0.5 second relative to when the activity is measured. 6. A method according to claim 1 wherein the information is determined while the instrument used for measurement remains positioned about the subject. 7. A method according to claim 1 wherein the activity measurements are made using an apparatus capable of taking measurements from one or more internal voxels without substantial contamination of the measurements by activity from regions intervening between the internal voxels being measured and where the measurement apparatus collects the data. 8. A method according to claim 1 wherein measurements are made from at least 100 separate internal voxels, and these measurements are made at a rate of at least once every five seconds. 9. A method according to claim 1 wherein measurements are made from a set of separate internal voxels corresponding to a scan volume including the entire brain. 10. A method according to claim 1 wherein the size of the internal voxels have a total three dimensional volume of 5×5×5 cm or less. 11. A method according to claim 1 wherein the size of the internal voxels have a total three dimensional volume of 1×1×1 cm or less. 12. A method according to claim 1 wherein the method further comprises selecting one or more of the internal voxels to correspond to a region of interest for the subject and using the selected internal voxels of the region of interest to make the one or more determinations. 13. A method according to claim 12 wherein the region of interest is selected from the group consisting of the regions listed in FIG. 14, including the substantia nigra, subthalamic nucleus, nucleus accumbens, locus coeruleus, periaqueductal gray matter, nucleus raphe dorsalis, nucleus basalis of Meynert, dorsolateral pre-frontal cortex, anterior pre-frontal cortex. 14. A method according to claim 12 wherein the region of interest has a primary function of releasing a neuromodulatory substance, where the neuromodulatory substance is selected from the group consisting of: dopamine, acetyl choline, noradrenaline, serotonin, an endogenous opiate. 15. A method according to claim 1 wherein the information is communicated by a manner selected from the group consisting of providing audio to ... | - | A61B005/00 A61B005/055
US08838209 | B2 | 2014-09-16 | Deriving arterial pulse transit time from a source video image | 2012-02-21 | What is disclosed is a system and method for determining an arterial pulse transit time of a subject of interest in a remote sensing environment. A video imaging system is used to capture a time varying source images of a proximal and distal region of a subject intended to be analyzed for arterial pulse transit time. A time series signal for each of the proximal and distal regions is extracted from the source images and a phase of each of the extracted time series signals is computed. A difference is then computed between these phases. This phase difference is a monotonic function of frequencies in the signals. From the monotonic function, an arterial pulse transit time of the subject is extracted. The subject's arterial pulse transit time is then communicated to a computer system. The computer system determines blood pressure, blood vessel blockage, blood flow velocity, or a peripheral neuropathy. | 1. A method for determining an arterial pulse transit time between a proximal and distal region of a subject of interest from source video images acquired using a video imaging system in a non-contact, remote sensing environment, the method comprising: receiving time varying source images acquired over at least one channel of a video imaging system, said source images comprising video images captured of a proximal and distal region of an area of exposed skin of a subject of interest wherein an arterial pulse transit time in that area is desired to be determined;extracting, from said source images, a time series signal for each of said proximal and distal regions;computing a phase angle with respect to frequency for each of said time series signals;determining, using a processor, a phase difference between said computed phases, said phase difference comprising a monotonic function of frequencies in said signals;extracting, from said monotonic function, an arterial pulse transit time of said subject; andstoring said extracted arterial pulse transit time to a storage device. 2. The method of claim 1, wherein said time varying source signal comprises any combination of: NIR images, RGB images, RGB with NIR images, multispectral images, and hyperspectral video images. 3. The method of claim 1, wherein, in advance of extracting said time series signals, further comprising compensating for any of: a motion induced blur, an imaging blur, and slow illuminant variation. 4. The method of claim 1, wherein said video images are acquired by a single NIR channel, further comprising: partitioning frames from said channel for each region into a non-skin region and a skin region; andperforming source separation to obtain both a heart rate signal and a phase difference. 5. The method of claim 1, further comprising converting said signals to a frequency domain via a Fourier transformation. 6. The method of claim 1, wherein said proximal and distal regions comprise, respectively, a first and second localized area of said subject. 7. The method of claim 1, wherein extracting said subject's arterial pulse transit time from said monotonic function comprises determining a slope of said function, said slope being a pulse transition time between said proximal and distal regions. 8. The method of claim 1, further comprising determining, from said arterial pulse transit time, any of: a blood pressure in said subject's vascular network, a blood vessel dilation over time, a blood vessel blockage, a blood flow velocity, and the existence of a peripheral neuropathy. 9. The method of claim 1, further comprising: processing said video images to determine a region of skin; andisolating said proximal and distal regions from said skin regions. 10. A non-contact video based system for determining an arterial pulse transit time between a proximal and distal region of a subject of interest from source video images acquired using a video camera, the system comprising: a video im... | Xerox Corporation | A61B005/00
US08765482 | B2 | 2014-07-01 | Method and apparatus for lighted test strip | 2013-03-12 | A test strip with a sample chamber is secured to a meter. The sample chamber in the portion of the test strip that extends out of the meter is illuminated by transmitting light from a light source inside the meter internally through the test strip towards the sample chamber. By way of analogy, the test strip acts in a fashion similar to a fiber optic cable or optical wave guide by transmitting the light from the meter to the remotely located sample chamber that extends outside the meter. The user is then able to easily see the sample chamber of the test strip in dark conditions so that the user is able to readily align the sample chamber with the drop of fluid on the skin as well as view the sample chamber in order to ensure proper filling. The light also illuminates a test strip slot into which the test strip is inserted. | 1. A method, comprising: illuminating a test strip slot in a meter with a light source located inside the meter;inserting a test strip in the illuminated test strip slot with a sampling end of the test strip extending outside the meter, the test strip having an intermediate portion adjacent the sampling end, the intermediate portion including a light source opening; andilluminating the sampling end of the test strip extending outside the meter by transmitting light from the light source into the light source opening. 2. The method of claim 1, further comprising: retaining the test strip in the meter by inserting the light source into the light source opening in the test strip. 3. The method of claim 2, further comprising: pulling the test strip away from the meter to disengage the light source from the light source opening in the test strip and remove the test strip from the meter. 4. The method of claim 1, further comprising: wherein the test strip has a spacer layer made of light transmissive material that at least in part defines a sample chamber at the sampling end of the test strip; andsaid illuminating the sampling end of the test strip includes shining the light through the spacer layer to light the sample chamber. 5. The method of claim 4, further comprising: wherein the sampling end of the test strip includes a sample chamber;drawing body fluid into the sample chamber; anddetecting fill sufficiency of the body fluid in the sample chamber by looking at the sample chamber illuminated by the light source. 6. The method of claim 5, further comprising: the test strip including a cover layer covering the sample chamber, the cover layer being clear for visualization of the sample chamber. 7. The method of claim 1, further comprising: wherein the sampling end includes fluorescent material; andsaid illuminating the sampling end of the test strip including fluorescing the fluorescent material with the light from the light source. 8. The method of claim 1, further comprising: emitting a first color from the light source during said illuminating the test strip slot; andemitting a second color that is different from the first color during said illuminating the sampling end of the test strip. 9. A method, comprising: loading a test strip in a test strip slot of a meter with a sampling end of the test strip extending outside the meter, the test strip having an intermediate portion adjacent the sampling end, the intermediate portion including a light source opening;illuminating the sampling end of the test strip extending outside the meter by transmitting light from a light source inside the meter into the light source opening; andretaining the test strip in the meter by inserting the light source into the light source opening in the test strip. 10. The method of claim 9, further comprising: wherein the sampling end of the test strip includes a sample chamber;drawing body fluid into the sample chamber; anddetecting fill sufficiency of the body ... | Roche Diagnostics Operations, Inc. | G01N033/66 G01N033/49 G01N033/52 C12Q001/00 A61B005/1455
US08498507 | B2 | 2013-07-30 | Anti-reflective launch optics for laser to fiber coupling in a photoplethysmograpic device | 2011-05-13 | An embodiment of a light launching portion of a photoplethysmographic device having a laser (20) light source and a light guide (40). The coupled end of the light guide (40) includes an anti-reflection coating (30a) to prevent or minimize the back reflection of light emitted by the laser (20). This minimizes the extent to which back reflected light can re-enter the laser and adversely alter the optical output properties of the laser (20) and additionally minimizes the associated light loss thus helping to maximize the optical coupling efficiency. Other embodiments are described and shown. | 1. A photoplethysmographic device including a light launching apparatus, the light launching apparatus comprising: a. at least one emitter;b. the at least one emitter comprising at least one laser;c. at least one light guide;d. the at least one light guide having an end coated to minimize back reflection;e. the coated end of the at least one light guide coupled to the at least one laser;f. the coated end reducing back reflection towards the coupled laser to less than 0.4% of incident light intensity,whereby light from the at least one laser is launched into the at least one light guide with a minimum of back reflection from the coated end of the at least one light guide. 2. A photoplethysmographic device including a light launching apparatus, the light launching apparatus comprising: a. one or more lasers;b. one or more light guides;c. a launch-optics configured to couple light emitted by at least one of the one or more lasers into at least one of the one or more light guides;d. the launch-optics having a coating designed to minimize back reflection;e. the coating reducing back reflection by a minium of at least one order of magnitude. 3. A method for launching light in a photoplethysmographic measurement system, the method for launching light comprising the steps of: a. providing a laser;b. providing a light guide;c. designing an anti-reflection coating to reduce back reflection by at least one order of magnitude;d. coating at least one end of the light guide with the anti-reflection coating;e. coupling the at least one end of the light guide with the anti-reflection coating to the laser. | Kestrel Labs, Inc. | G02B006/26 G02B006/42 A61B005/1455
US09211069 | B2 | 2015-12-15 | Personal protective equipment with integrated physiological monitoring | 2012-02-17 | Embodiments may comprise personal protective equipment with integrated physiological monitoring. Some embodiments may relate specifically to in-ear devices (such as hearing protection and/or communication devices) having one or more physiological sensors for early monitoring for heat related illnesses. Several embodiments may incorporate a temperature sensor and a speaker into such in-ear device. | 1. A device comprising: an earpiece for use in a user's ear having a sealing ear tip;at least one temperature sensor;a speaker having a face;and or more waveguides;wherein: the earpiece has sufficient length and flexibility so that when in place in the user's ear it comfortably extends forward past at least a first bend of the user's ear canal;the sealing tip is sufficiently pliable to form a good seal in the user's ear canal;the temperature sensor comprises an IR sensor having a face, and the one or more waveguides comprise an IR waveguide;the IR waveguide comprises an elongate hollow tube having an inner surface that is substantially reflective of IR which extends from the face of the IR sensor forward so that, when in place in the user's ear, the IR waveguide allows the IR sensor to detect temperature in the ear canal;the one or more waveguides further comprise a sound waveguide;the sound waveguide comprises an elongate hollow tube extending from the speaker face forward so that, when in place in the user's ear, the sound waveguide directs sound produced by the speaker into the user's ear canal at a point past the sealing ear tip;the sound waveguide comprises an inner surface that is substantially sound reflective;the sound waveguide and the IR waveguide are separate and apart waveguides offset side-by-side;the earpiece further comprises a main body, for housing the speaker and the temperature sensor, and a stem; wherein:the stem is elongate and has a front and a rear;the rear of the stem is securely attached to the main body; andthe one or more waveguides span the length of the stem; the speaker is laterally offset from the stem, with the speaker face angled with respect to a centerline of the stem so that the speaker face is not directly pointed towards the stem along a line parallel to the centerline of the stem;the temperature sensor is laterally offset from the stem, with the temperature sensor face angled with respect to a centerline of the stem so that the temperature sensor face is not directly pointed towards the stem along a line parallel to the centerline of the stem; andthe IR waveguide and the sound waveguide extend essentially parallel to each other for most of their lengths, with only a rear portion of the sound waveguide curving to orient with the angled, offset face of the speaker and only a rear portion of the IR waveguide curving to orient with the angled, offset face of the temperature sensor. 2. The device of claim 1 wherein: the main body is shaped to fit in the bowl of the user's ear;the IR waveguide and the sound waveguide each comprise at least one curve; andthe waveguides function despite any additional curvature arising when the earpiece is inserted into the user's ear canal. 3. The device of claim 1 wherein the IR waveguide comprises a mirrored inner surface of polished metal. 4. The device of claim 1 wherein the temperature sensor comprises a thermistor; and the ear tip comprises polyurethane foam. 5. The devic... | Honeywell International Inc. | A61B005/00 A61B005/01
US09005134 | B2 | 2015-04-14 | Sensor over-mold shape | 2012-01-31 | An implantable medical device having a flexible diaphragm is provided with a housing including a shell and an outer layer. The flexible diaphragm extends along the shell. The outer layer has an outer surface and an inner surface. An adhesive coating is applied between the diaphragm and the inner surface of the outer layer. The outer layer includes a recess along the diaphragm for receiving the adhesive. | 1. An implantable medical device, comprising: a housing having an outer wall and comprising an inner shell and an outer layer formed to extend over and enclose the inner shell to form the outer wall, the outer layer having an inner side engaged against the outer wall of the inner shell and having a thickness extending between the inner side and the outer wall of the housing, wherein the inner shell and the outer layer form a flat portion; anda flexible diaphragm formed within the inner shell along the flat portion, wherein the outer layer includes a recessed portion formed along a length of the outer layer between the diaphragm and the inner side, wherein the thickness of the outer layer adjacent to the diaphragm is greater than the thickness of the outer layer extending over the diaphragm. 2. The device of claim 1, further comprising an adhesive positioned within the recess portion. 3. The device of claim 1, wherein the thickness of the outer layer positioned over the diaphragm is continuous. 4. The device of claim 2, wherein the recess portion comprises a groove formed in the outer layer extending along the diaphragm. 5. The device of claim 4, wherein the recess portion is at least partially filled with the adhesive. 6. An implantable medical device, comprising: a housing having an outer wall and comprising an inner shell and an outer layer formed to extend over and enclose the inner shell to form the outer wall, the outer layer having an inner side engaged against the outer wall of the inner shell and having a thickness extending between the inner side and the outer wall of the housing, wherein the inner shell and the outer layer form a flat portion;a flexible diaphragm formed within the inner shell along the flat portion, wherein the outer layer includes a recessed portion formed alonga length of the outer layer between the diaphragm and the inner side, and wherein the thickness of the outer layer adjacent to the diaphragm is greater than the thickness of the outer layer extending over the diaphragm; anda channel formed in the outer layer, the channel extending from an opening formed at the outer wall, through the outer layer to an opening formed along the inner side of the outer layer extending along the flat portion. 7. The device of claim 6, wherein the recess portion comprises a groove formed in the outer layer and extending longitudinally along a length of the diaphragm. 8. The device of claim 1, wherein the recess portion comprises a groove formed in the outer layer and extending longitudinally along a length of the diaphragm. 9. The device of claim 1, wherein inner shell has a thickness extending between an inner wall of the inner shell and an outer wall of the inner shell, and the diaphragm extends between a first edge and a second edge, the device further comprising a shoulder adjacent to the first edge that extends the outer layer laterally away from a central medial line extending between the first and second edges of the d... | Medtronic, Inc. | A61B005/00 A61B005/0215 A61B005/03 G01L009/00 G01L019/00
US09338409 | B2 | 2016-05-10 | System and method for home health care monitoring | 2013-01-17 | A home health care monitoring method and system are disclosed. In one embodiment, a method includes: capturing a plurality of video sequences from a plurality of respective cameras disposed in different locations within a patient's home, including capturing two-dimensional image data and depth data for each video sequence; defining a plurality of events to monitor associated with the patient, the events including, during a predetermined time period, at least (1) the patient's body being in a particular position for at least a predetermined amount of time; performing depth-enhanced video content analysis on the plurality of video sequences to determine whether the event (1) has occurred. The video content analysis may include: for each of at least two cameras: automatically detecting a human object based on the two-dimensional image data; using the depth data to confirm whether the human object is in the particular position; and based on the confirmation, tracking an amount of time that the human object is in the particular position; and then determining that the event (1) has occurred based on the collective tracked amount of time. | 1. A method of monitoring the health of a person in home, the method comprising: capturing a plurality of video sequences from a plurality of respective cameras disposed in different locations within the patient's home, including capturing two-dimensional image data and depth data for each video sequence;defining a plurality of events to monitor associated with the patient, the events including, during a predetermined time period, at least (1) the patient's body being in a particular position for at least a predetermined amount of time;performing depth-enhanced video content analysis on the plurality of video sequences to determine whether the event (1) has occurred, wherein the video content analysis includes:for each of at least two cameras:automatically detecting a human object based on the two-dimensional image data;using the depth data associated with the detected human object to confirm whether the human object is in the particular position, without using depth data associated with other parts of the two-dimensional image in the confirmation; andbased on the confirmation, tracking an amount of time that the human object is in the particular position; anddetermining that the event (1) has occurred based on the collective tracked amount of time. 2. The method of claim 1, further comprising, for each camera: determining a height of the human object based on the depth data; and using the height to confirm that the human object is in the particular position. 3. The method of claim 2, further comprising, for each camera: determining a volume of the human object based on the depth data, and using the volume to verify that the human object is the person. 4. The method of claim 3, further comprising, for each camera: verifying that the human object is the patient by comparing the volume of the human object to a stored known volume of the patient. 5. The method of claim 2, further comprising, for each camera: performing facial recognition on the human object; and verifying that the human object is the patient based on the facial recognition. 6. The method of claim 1, wherein the particular position is one or more of sitting, standing up, or lying down. 7. The method of claim 6, wherein the events include: (2) the person spending at least a predetermined amount of time in a particular room. 8. The method of claim 7, wherein the events include: (3) the person taking medication. 9. The method of claim 1, further comprising: setting an alarm to go off based on whether event (1) occurs. 10. A home health monitoring system, comprising: a plurality of cameras in different rooms in a home, the different cameras configured to capture two-dimensional image data and depth data from a plurality of respective video images;a central computer system configured to perform video content analysis based on the two-dimensional image data and the depth data; andone or more communication media configured to transmit data from the plurality of cameras to the centr... | AVIGILON FORTRESS CORPORATION | A61B006/00 H04N007/18 G06K009/00 A61B005/00 A61B005/107 A61B005/11 A61B005/117 G08B013/196 G08B021/04
US08498681 | B2 | 2013-07-30 | Cross-sectional mapping of spectral absorbance features | 2005-10-04 | Designs, implementations, and techniques for optically measuring a sample to obtain spectral absorbance map of the sample. Light at different wavelength bands may be used to detect different absorption features in the sample. Multiple light sources may be used including tunable lasers. | 1. A method for using light of different spectral bands to characterize a sample, comprising: combining and guiding optical radiation from a plurality of light sources, each emitting at wavelengths within a spectral band different from others, towards a sample through a common optical waveguide which supports first and second propagation modes that are different from each other;within the common optical waveguide, reflecting a first portion of the combined radiation away from the sample at its vicinity within the common optical waveguide, without reaching the sample, as a reference beam having different spectral bands in the first propagation mode while directing a second portion of the combined radiation to reach the sample as a sample beam having the different spectral bands in the second propagation mode;collecting and guiding at least part of the reference beam within the common optical waveguide in the first propagation mode and at least part of the sample beam from the sample within the common optical waveguide in the second propagation mode to co-propagate and overlap with the reference beam towards a detection module through the common optical waveguide without having physically separated optical paths for the reference beam in the first propagation mode and the sample beam in the second propagation mode before reaching the detection module;at a location between the common optical waveguide and the detection module, controlling a differential delay between the reference beam in the first propagation mode and the sample beam in the second propagation mode before reaching the detection module to measure different locations with different depths within the sample;inside the detection module, separating combined light of the sample beam in the first optical mode and the reference beam output by the common optical waveguide into different beams of a plurality of different spectral bands; andinside the detection module, directing light radiation of the different beams of the separated different spectral bands to a plurality of light detectors, respectively, to extract information of the sample. 2. The method as in claim 1, wherein the first propagation mode is a first polarization mode of the common waveguide and the second propagation mode is the second polarization mode that is perpendicular to the first polarization mode of the common waveguide. 3. The method as in claim 1, further comprising using broadband light emitters as the light sources, wherein each emitter has a broad spectrum centered at a wavelength different from wavelengths of other emitters. 4. The method as in claim 1, further comprising using tunable laser sources as the light sources, wherein each tunable laser source emits coherent light at a wavelength tunable through a spectral band that is different from spectral bands of other tunable laser sources. 5. The method as in claim 1, further comprising: modulating the differential delay between the reference beam and the ... | Tomophase Corporation | A61B005/00
US08494610 | B2 | 2013-07-23 | Analysis of marketing and entertainment effectiveness using magnetoencephalography | 2008-09-19 | Central nervous system, autonomic nervous system, and effector data is measured and analyzed to determine the effectiveness of marketing and entertainment stimuli. A data collection mechanism including multiple modalities such as Magnetoencephalography (MEG), Electrooculography (EOG), Galvanic Skin Response (GSR), etc., collects response data from subjects exposed to marketing and entertainment stimuli. A data cleanser mechanism filters the response data. The response data is enhanced using intra-modality response synthesis and/or a cross-modality response synthesis. | 1. A system, comprising: a data collector sensor to obtain magnetoencephalography data and non-magnetoencephalography response data from a subject exposed to an advertisement or entertainment;a processor programmed to implement: an intra-modality response synthesizer to generate a coupling index based on first data from a first frequency band of the magnetoencephalography data and second data from a second frequency band of the magnetoencephalography data, the first frequency band and the second frequency band being different;a cross-modality response synthesizer to generate validation data based on the non-magnetoencephalography response data and one or more of the magnetoencephalography data or the coupling index; andan effectiveness estimator to determine an effectiveness of the advertisement or entertainment based on one or more of the coupling index or the validation data. 2. The system of claim 1, wherein the intra-modality response synthesizer is to determine dipole localization measurements based on the magnetoencephalography data. 3. The system of claim 1, wherein the non-magnetoencephalography response data includes at least one of galvanic skin response data, electrocardiography data, pupillary dilation data, eye tracking data or facial emotion encoding data. 4. The system of claim 1, wherein at least one of the first frequency band or the second frequency band comprises a delta band, a theta band, an alpha band, a beta band, a low gamma band, a high gamma band or a kappa band. 5. The system of claim 1, wherein the cross-modality response synthesizer is to combine the non-magnetoencephalography response data with the magnetoencephalography data. 6. The system of claim 1, wherein the cross-modality response synthesizer is to time shift one or more of the magnetoencephalography data or the non-magnetoencephalography response data. 7. The system of claim 1, wherein the cross-modality response synthesizer is to phase shift one or more of the magnetoencephalography data or the non-magnetoencephalography response data. 8. The system of claim 1, wherein the magnetoencephalography data represents activity from different regions of a brain of the subject. 9. The system of claim 8, wherein the activity is an interaction between the different regions of the brain. 10. The system of claim 1, wherein the data collector sensor is to measure the first frequency band in a first region of a brain of the subject and the second frequency band in a second region of the brain. 11. The system of claim 1, wherein the magnetoencephalography data represents inter-hemispheric activity of a brain of the subject. 12. The system of claim 1, wherein the magnetoencephalography data represents asymmetries in inter-regional intra-hemispheric activity of a brain of the subject. 13. The system of claim 1, wherein the intra-modality response synthesizer is to determine temporal and spatial locations of brain activity based on the magnetoencephalography data. ... | The Nielsen Company (US), LLC | A61B005/00
US08478378 | B2 | 2013-07-02 | Devices, systems and methods to detect endothelialization of implantable medical devices | 2008-09-03 | An implantable medical device including a radially-expandable body and an attached detection device. The detection device includes a sensor positioned on a surface of the radially-expandable body and configured to detect endothelialization of the surface. The detection device also includes a transmitter and a receiver. Systems incorporating the implantable medical device and methods of using the device are also disclosed. | 1. An implantable medical device having components for detecting the degree of endothelialization on a surface of the device, the device comprising: (a) a radially-expandable body having a lumen, and(b) a detection and transmitting device attached to the lumen, the detection device comprising: (i) a sensor positioned on the luminal surface, wherein the sensor is configured on the luminal surface to measure the degree of endothelialization of the luminal surface, and the sensor comprises at least two electrodes positioned apart on the luminal surface, and a signal from the sensor by a transmitter is dependent upon the electrical resistance or electrical capacitance between the two electrodes;(ii) a transmitter coupled to the sensor and configured to transmit a signal from the sensor,wherein the transmitter transmits signals originating from the at least two electrodes, wherein the signals are dependent upon the electrical resistance or electrical capacitance between the at least two electrodes, and a change in the electrical resistance or electrical capacitance between the two electrodes provides a measure of the degree of endothelialization,wherein electrical resistance measured through endothelialized cells is higher than in the case of a non-endothelialized environment in which the interrogating electrical current pulse encounters less resistance through the blood environment; and(iii) a receiver coupled to the sensor and a radio frequency transmitter configured to provide electrical power to the detection device from a radio frequency received from an external power source. 2. The implantable medical device of claim 1, wherein the detection device comprises at least two sensors positioned on a luminal surface of the radially-expandable body configured to detect the degree of endothelialization of the surface of the detection device, and wherein the transmitter is configured to transmit a signal from each of the at least two sensors. 3. The implantable medical device of claim 2, wherein the at least two sensors are piezoresistive cantilever sensors, each comprising an electrode, and the degree of endothelialization is detected by measuring electrical resistance or electrical capacitance between the at least two electrodes. 4. The implantable medical device of claim 1, wherein the radially-expandable body comprises a material selected from the group consisting of stainless steel, nickel, silver, platinum, gold, titanium, tantalum, iridium, tungsten, and a self-expanding nickel titanium alloy. 5. The implantable medical device of claim 1, wherein the sensor is a heat dissipation rate detector utilized for the detection of the degree of endothelialization. 6. The implantable medical device of claim 1, wherein the sensor is a temperature sensor or a controlled thermocouple, optionally which can read either the rate of temperature rise during heating or the rate of temperature decay during cooling once a heating is cut off, wherein optionally a... | The Regents of the University of California | A61B005/04 A61B005/00
US08500653 | B2 | 2013-08-06 | Neurophysiology monitoring system configured for rapid stimulation threshold acquisition | 2012-06-26 | The present invention relates generally to systems and algorithms aimed at neurophysiology monitoring, and more particularly to a system capable of quickly finding stimulation thresholds over multiple channels of a neurophysiology monitoring system. For example, the neurophysiology monitoring system may be configured to omit stimulation pulses when the neuromuscular response is predictable. | 1. A neuromonitoring system for performing multi-channel neurophysiologic assessments, comprising: a stimulator configured to deliver at least one electrical stimulation signal to a patient;at least one sensor adapted to be coupled to a myotome, said sensor configured to detect a neuromuscular response evoked by said electrical stimulation signal;a control unit in communication with said stimulator and said at least one sensor, said control unit being configured to:(a) direct transmission of the at least one electrical stimulation signal from said stimulator,(b) receive evoked neuromuscular response data from the sensor,(c) determine a threshold current level on a first channel of said neuromonitoring system, said first channel associated with a first myotome, wherein determining the threshold current level on the first channel includes: delivering stimulation signals within tissue and monitoring neuromuscular responses on said first channel to determine when said stimulation signals evoke a significant neuromuscular response, wherein said stimulation signals are delivered as a sequence of pulses and wherein a current level of each pulse is adjusted from an immediately preceding pulse until a current level required to evoke a significant neuromuscular response is determined,(d) determine a threshold current level on a second channel of the neuromonitoring device, said second channel associated with a second myotome, wherein determining the threshold current level on the second channel includes: delivering stimulation signals within tissue and monitoring neuromuscular responses on said second channel to determine when said stimulation signals evoke a significant neuromuscular response wherein said stimulation signals are delivered as a sequence of pulses and wherein a current level of each pulse is adjusted from an immediately preceding pulse until a current level required to evoke said significant neuromuscular response is determined and omitting one or more pulses from the sequence of pulses when a neuromuscular response to the omitted pulse is predictable based upon data obtained while determining the threshold current level of the first channel; and(e) communicate the threshold current levels to a user. 2. The neuromonitoring system of claim 1, wherein said significant neuromuscular response is the threshold current level required to evoke a significant neuromuscular response of a predetermined magnitude measured as a peak-to-peak voltage. 3. The neuromonitoring system of claim 2, wherein said predetermined magnitude is a peak-to-peak voltage from within the range of 20 uV to 100 uV. 4. The neuromonitoring system of claim 1, wherein the control unit is further configured to determine a threshold current level on at least one additional channel of the neuromonitoring system, each additional channel associated with a myotome, wherein determining the threshold current level on each additional channel includes: delivering stimulation signals wi... | NuVasive, Inc. | A61B005/05 A61B005/04 A61N001/00
US08517952 | B2 | 2013-08-27 | Blood pressure monitor | 2008-03-24 | It is an object to provide a blood pressure monitor, wherein the noise caused by the friction of overlapping parts of a cuff can be inhibited during automatic elevation in the cuff pressure, and reliability in the automatic elevation of cuff pressure can be significantly enhanced.;A cuff (1) is used in a blood pressure monitor to measure a blood pressure in a rolled condition where one end of the cuff (1) is wound within the other end thereof, wherein a cushion member (6) made of a raised fabric (61) is provided in at least one of surfaces at one end and the other end of the cuff (1) which rub against each other. | 1. A blood pressure monitor to measure a blood pressure, comprising: a cuff having an inner cover, an outer cover, and a core;a cushion member present on the outer cover; anda tightening unit including a tightening belt and holding an end of the cuff rolled into other end of the cuff such that the tightening member keeps the cuff in a cylindrical shape,wherein the cushion member is present where the inner cover at the end of the cuff rubs against the outer cover at the other end of the cuff,an end of the tightening belt is connected to a base attached to a center of the core,a center part of the tightening belt is stored between the inner cover and the outer cover while the center part of the tightening belt is sandwiched between the core and the outer cover,other end of the tightening belt outwardly protrudes from between the inner cover and the outer cover, andthe cushion member extends long enough that even when diametrically reduced, the cushion member remains between the overlapping ends of the cuff. 2. The blood pressure monitor according to claim 1, wherein the cushion member is a loop surface of a hook-and-loop fastener. 3. The blood pressure monitor according to claim 1, wherein the cushion member is present on the inner cover and the outer cover. 4. A blood pressure monitor to measure a blood pressure, comprising: a cuff having an inner cover, an outer cover and a core;a slider present on the inner cover; anda tightening unit including a tightening belt and holding an end of the cuff rolled into other end of the cuff such that the tightening member keeps the cuff in a cylindrical shape,wherein the slider is present where the inner cover at the end of the cuff rubs against the outer cover at the other end of the cuff,the slider has at least one rotary member which is in contact with at least one of the end of the cuff or the other end of the cuff and which is rotatable in a direction where the end of the cuff and the other end of the cuff slide, anda shaft present in a direction perpendicular to the direction where the end of the cuff and the other end of the cuff slide and inserted into a through-hole formed in the rotary member, andwherein an end of the tightening belt is connected to a base attached to a center of the core,a center part of the tightening belt is stored between the inner cover and the outer cover while the center part of the tightening belt is sandwiched between the core and the outer cover, andother end of the tightening belt outwardly protrudes from between the inner cover and the outer cover. 5. The blood pressure monitor according to claim 4, wherein the rotary member is a cylindrical member and/or a spherical member. 6. The blood pressure monitor according to claim 4, wherein the slider is a rod member which is circular in a section thereof and which is provided in a direction perpendicular to a direction where the end of the cuff and the other end of the cuff slide. 7. The blood pressure monitor according t... | Citizen Holdings Co., Ltd. | A61B005/02
US08521279 | B2 | 2013-08-27 | Implantable cardiac stimulation device and method for measuring intrinsic activity metrics in multi-site pacing | 2011-03-16 | An implantable cardiac stimulation device provides measurement of intrinsic heart activity metrics while sustaining pacing of the heart. The device includes a pulse generator that delivers pacing pulses to a first chamber of corresponding chambers of a heart, and a sensing circuit that senses a conducted evoked response of a second chamber of the corresponding chambers of the heart in response to the pacing pulse to provide an electrical signal representing the conducted evoked response. The device further includes a measuring circuit that measures a metric of the electrical signal to approximate a corresponding metric of an intrinsic electrical feature of the second chamber. | 1. An implantable cardiac stimulation device comprising: a pulse generator adapted to deliver pacing pulses to a first chamber of corresponding left and right chambers of a heart, wherein the pulse generator is adapted to repeatedly vary one or more pacing parameters of the pacing pulses delivered to the first chamber;a sensing circuit adapted to sense a conducted evoked response in a second one of the left and right chambers opposite the first chamber in response to a pacing pulse delivered to the first chamber of the heart, the sensing circuit being further adapted to provide an electrical signal representing the conducted evoked response; anda measuring circuit coupled to the sensing circuit and being adapted to measure an amplitude of the electrical signal to approximate a corresponding amplitude of an intrinsic signal in the second chamber; anda memory coupled to the measuring circuit and adapted to store a value of the measure amplitude. 2. The device of claim 1, wherein the pulse generator is arranged to deliver pacing pulses to a ventricle of the heart. 3. The device of claim 1, wherein the pulse generator is arranged to deliver pacing pulses to both of the corresponding chambers in a bi-chamber pacing mode. 4. The device of claim 1, wherein the corresponding chambers are a right ventricle and a left ventricle. 5. The device of claim 4, wherein the intrinsic electrical feature is an R wave. 6. The device of claim 1, wherein the amplitude is a peak amplitude of the electrical signal. 7. The device of claim 1, wherein the measuring circuit is further configured to measure a conduction time from the pacing pulse to a peak amplitude of the electrical signal. 8. The device of claim 1, wherein the measuring circuit is arranged to correspondingly repeatedly measure the amplitude of the electrical signal. 9. In an implantable cardiac stimulation device, a method of approximating a metric of intrinsic heart activity, the method comprising: delivering pacing pulses to a first ventricle of a heart;sensing a conducted evoked response in a second ventricle of the heart in response to the pacing pulse delivered to the first ventricle of the heart to provide an electrical signal representing the conducted evoked response;measuring an amplitude of the electrical signal to approximate a corresponding intrinsic R wave amplitude of the first ventricle, andstoring a value of the measured amplitude. 10. The device of claim 9, wherein the pulse generator is arranged to deliver pacing pulses to a left ventricle of the heart. 11. The device of claim 9, wherein the pulse generator is arranged to deliver pacing pulses to both ventricles of the heart in a bi-ventricular pacing mode. 12. The device of claim 9, wherein the corresponding chambers are a right ventricle and a left ventricle. 13. The device of claim 9, further measuring a conduction time from the pacing pulse to a peak amplitude of the electrical signal. 14. An implantable cardiac stimulatio... | Pacesetter, Inc. | A61N001/00 A61B005/04
US08491476 | B2 | 2013-07-23 | Ultrasound imaging apparatus and method for generating ultrasound image | 2009-09-11 | A bias gate part supplies a bias current to a transmission pulse generator. The transmission pulse generator receives the supply of the bias current, amplifies an input voltage, and supplies an output voltage obtained by the amplification to array transducer elements. In accordance with the timing of transmitting ultrasound waves from the array transducer elements and the level of the output voltage supplied to the array transducer elements, the bias gate part supplies the bias current to the transmission pulse generator while changing the timing of supplying the bias current. | 1. An ultrasound imaging apparatus, comprising: a plurality of transducers;a part configured to receive a synchronizing signal indicating a period for transmitting and receiving ultrasound waves and output a transmission signal after a first time t1 from a time indicated by the synchronizing signal;a bias current supply part configured to receive the synchronizing signal and, in a case that an output voltage supplied to the plurality of transducers is equal to or more than a threshold value, supply a bias current during a time interval ΔT2 including a time interval ΔT1 during which the transmission signal is outputted, before a time point that the first time t1 elapses and after a lapse of a second time t2 shorter than the first time t1 from the time indicated by the synchronizing signal and, in a case that the output voltage is less than the threshold value, keep supplying the bias current from a time point a third time t3 indicating a time after which the first time t1 is elapsed before the time indicated by a subsequent synchronizing signal;an amplifier configured to receive the supply of the bias current to amplify the transmission signal to the output voltage and supply the transmission signal to the plurality of transducers; andan image generator configured to generate ultrasound image data based on reception signals received by the plurality of transducers. 2. The ultrasound imaging apparatus according to claim 1, wherein the bias current supply part is configured to change a level of the bias current in accordance with a level of the output voltage and supply the bias current. 3. The ultrasound imaging apparatus according to claim 1, wherein the bias current supply part is configured to change a level of the bias current in accordance with a frequency of the output voltage and supply the bias current. 4. A method for generating an ultrasound image, comprising: receiving a synchronizing signal indicating a period for transmitting and receiving ultrasound waves, and outputting a transmission signal after a first time t1 from a time indicated by the synchronizing signal;receiving the synchronizing signal and, in a case that an output voltage supplied to a plurality of transducers is equal to or more than a threshold value, supplying a bias current during a time interval ΔT2 including a time interval ΔT1 during which the transmission signal is outputted, before a time point that the first time t1 elapses and after a lapse of a second time t2 shorter than the first time t1 from the time indicated by the synchronizing signal and, in a case that the output voltage is less than the threshold value, keeping supplying the bias current from a time point a third time t3 indicating a time after the first time t1 is elapsed before the time indicated by a subsequent synchronizing signal;receiving the supply of the bias current to amplify the transmission signal to the output voltage and supply the transmission signal to the plurality of transducers; ... | Kabushiki Kaisha Toshiba Toshiba Medical Systems Corporation | A61B005/00 A61B008/00
US08496584 | B2 | 2013-07-30 | Machine for rapid identification of infections and/or risk situations related to gastroduodenal pathologies | 2010-07-26 | A machine for performing a method for immediate identification and rapid comparative assessment of indicators of the presence of infections and/or risk situations related to gastroduodenal pathologies, characterized in that it comprises a measurement unit that is constituted by a container supplied by means for aspirating gastric juices in which an agitator of the mixture of gastric juice, reagents and water operates, and at least one probe for sensing the values of the analysis, a hydraulic section that comprises a set of tanks for the reagents required for the analysis and for the water, which are connected to respective apparatuses for feeding said measurement unit and to a pump for feeding water into the stomach of the patient, an apparatus for controlling the temperature of said container, and an electrical section, which comprises a programmable control unit for actuating and controlling said feeder apparatuses and said measurement unit and is suitable to determine the test execution methods. | 1. A machine in combination with an endoscopic unit and a collection vessel, the machine having an inlet and an outlet, wherein the endoscopic unit has a suction duct, the suction duct being connected to the inlet of the machine, and wherein the collection vessel is connected to an exit of the machine and to a suction unit, the machine being able to identify presence/absence of H. pylori infection and acidity condition of a patient, the machine being constituted by: a measurement unit, the measurement unit being constituted bya container, the container being provided with means for aspirating gastric juices and an agitator for a mixture of gastric juice, water and reagents required for analysing the gastric juices, andat least a pH measurement probe and an ammonia measurement probe,a hydraulic section that comprises a set of tanks for the reagents and for the water,means for feeding said measurement unit, said means for feeding being connected to the tanks,a pump for feeding water into the stomach of the patient, the pump being connected the tanksan apparatus for controlling temperature of said container, andan electrical section, the electrical section comprising a programmable control unit, the programmable control unit being able to actuate and control said means for feeding the measurement unit and able to actuate and control said measurement unit, and comprising a microprocessor, wherein the microprocessor is configured to calculate pH and ammonium values of the aspired gastric juice based on measurements of the pH measurement probe and of the ammonia measurement probe, then to compare these pH and ammonium values with preset reference pH and ammonium values and to report verbally to an operator of the endoscope unit, within 2 minutes from the gastric juice aspiration, an acidity condition, a presence of H. pylori infection and a diagnostic procedure to be followed during endoscopy. 2. The machine according to claim 1, wherein said means for aspirating gastric juices comprise at least one pump. 3. The machine according to claim 1, wherein said means for feeding the measurement unit comprise at least one pump for sending said reagents and water and/or air. 4. The machine according to claim 1, wherein said apparatus for controlling the temperature of said container is a generator of heating air at an adjustable temperature. 5. The machine according to claim 1, wherein said container of said measurement unit is of a substantially closed type and is provided with connections for a plurality of ducts for a flow of liquids and/or air and for access of probes. 6. The machine according to claim 5, wherein said container is substantially cylindrical, said container comprising at least one temperature sensor and at least one level sensor suitable to indicate a presence of certain volumes of liquids within said container. 7. The machine according to claim 5, wherein said container comprises, on a side wall thereof, an emptying hole to which an in... | Antonio Tucci | A61B005/00 A61B001/00 B65D081/00
US08515513 | B2 | 2013-08-20 | System and method for facilitating observation of monitored physiologic data | 2009-10-30 | Present embodiments are directed to a system and method capable of detecting and graphically indicating physiologic patterns in patient data. For example, present embodiments may include a monitoring system that includes a monitor capable of receiving input relating to patient physiological parameters and providing indications or alarms related to oxygen saturation declines and oxygen desaturation patterns associated with sleep apnea. Present embodiments may include methods and systems for mediating between alarms and other indicators associated with oxygen desaturation and ventilatory instability. | 1. A method of evaluating a condition of a patient, the method comprising: receiving data from a sensor related to one or more physiological parameters of the patient;receiving instructions for activating a pattern monitoring function;determining, in response to the instructions for activating the pattern monitoring function, a presence of patterns in the data indicative of ventilatory instability and triggering a ventilatory instability alarm based on the presence of the patterns; andincreasing an alarm tolerance of a desaturation monitoring function when the pattern monitoring function is activated and if the tolerance is below a certain default value, wherein the desaturation monitoring function is capable of analyzing the data and triggering a desaturation alarm based on one or more of a magnitude, frequency, or duration of an oxygen desaturation. 2. The method of claim 1, comprising displaying a first graphical indicator comprising a graphical representation based at least in part on the pattern indicative of ventilatory instability and a second graphical indicator comprising a graphical representation based at least in part on the oxygen desaturation. 3. The method of claim 1, comprising determining a scoring metric associated with the patterns indicative of ventilatory instability. 4. The method of claim 3, wherein triggering the ventilatory instability alarm comprises triggering the ventilatory instability alarm when the scoring metric reaches a predetermined threshold. 5. The method of claim 4, comprising receiving input to set the predetermined threshold. 6. The method of claim 4, wherein the predetermined threshold comprises a high tolerance threshold, a medium tolerance threshold, or a low tolerance threshold. 7. The method of claim 1, comprising determining a scoring metric associated with one or more of the magnitude, frequency, or duration of the oxygen desaturation. 8. The method of claim 7, wherein determining the scoring metric comprises calculating an integral of oxygen desaturation over a period of time. 9. The method of claim 7, wherein triggering the desaturation alarm comprises triggering the desaturation alarm when the scoring metric reaches a predetermined threshold. 10. The method of claim 9, comprising receiving input to set the predetermined threshold. 11. The method of claim 9, wherein the predetermined threshold comprises a high tolerance threshold, a medium tolerance threshold, or a low tolerance threshold. 12. The method of claim 9, wherein increasing the alarm tolerance comprises increasing the predetermined threshold to a highest possible tolerance. 13. The method of claim 7, wherein increasing the alarm tolerance comprises decreasing or eliminating an effect of the frequency of the oxygen desaturation on the scoring metric. 14. A medical device, comprising: a microprocessor; anda memory storing machine-readable instructions, wherein the contents of the memory comprises machine-readable instructions ... | Covidien LP | A61B005/1455 A61B005/00
US08520917 | B2 | 2013-08-27 | Method and device to automatically determine the rest phase of the heart | 2009-02-13 | In a method and device to automatically determine a rest phase of the heart of an examination person in an imaging device, multiple images of the heart are acquired during a cardiac cycle and the rest phase of the heart is automatically determined by post-processing of the acquired images, and the determined rest phase is used for subsequent measurements. | 1. A method for automatically determining a rest phase of a heart of an examination subject in an imaging device, comprising the steps of: with said imaging device, acquiring a plurality of successive images of the heart, each from the same, single image perspective, during a cardiac cycle;supplying said plurality of images to a processor and, in said processor, automatically determining the rest phase of the heart by post-processing the plurality of images in said processor; andin said post-processing of said plurality of images in said processor, automatically determining the rest phase of the heart by determining whether a spatial position of a ventricle boundary of the heart remains substantially constant in said plurality of images over time by analyzing a one-dimensional signal intensity cross-section through each of said plurality of images over time, each cross-section containing said ventricle boundary and each cross-section being oriented so that a position coinciding with the center of the heart is substantially constant therein, and by determining whether the position of said ventricle boundary remains substantially constant in said cross-section over time, and identifying respective images in said plurality of images in which the ventricle boundary is substantially constant in said cross-section over time as being images acquired during the rest phase of the heart. 2. A method as claimed in claim 1 comprising, in said post-processing in said processor, automatically identifying a start image that shows a starting point in time of the rest phase of the cardiac cycle and an end image that shows an end point in time of the rest phase of the cardiac cycle, from among said plurality of images, and identifying respective points in time that demarcate the rest phase of the heart in the cardiac cycle from the start image and the end image. 3. A method as claimed in claim 1 comprising automatically transferring the rest phase of the heart determined in said processor to a controller for said imaging device and, in said controller, automatically adapting a subsequent imaging sequence for operating said imaging device to acquire images in said imaging sequence during said rest phase of the heart. 4. A method as claimed in claim 1 comprising employing a magnetic resonance imaging system as said imaging device. 5. A method as claimed in claim 3 comprising adapting a characteristic of said imaging sequence, dependent on said rest phase, selected from the group consisting of data acquisition window, trigger delay, and number of images acquired during said rest phase. 6. A method as claimed in claim 1 comprising acquiring said images of the heart in said imaging device along a short axis slice of the heart. 7. A method as claimed in claim 1 comprising, in said post-processing of the images in said processor, identifying a volume parameter of the heart from said images over time, and identifying time spans in which said volume parameter remains... | Siemens Aktiengesellschaft | A61B005/05
US08483821 | B2 | 2013-07-09 | Blood volume redistribution therapy for heart failure | 2010-07-26 | A first fluid status indicator of a pulmonary fluid status associated with pulmonary edema and a second fluid status indicator of a non-pulmonary fluid status can be used to provide an alert or to control a therapy for pulmonary edema. Additionally, intermittent cardiac blood volume redistribution therapy can be used to provide cardiac conditioning in heart failure patients. | 1. A medical device comprising: a first fluid status monitoring circuit configured to monitor a first fluid status indicator of a pulmonary fluid status associated with pulmonary edema, the first fluid status monitoring circuit configured to be coupled to first electrodes, the first electrodes configured to measure a transthoracic impedance of a pulmonary region to obtain the first fluid indicator, wherein an increase in the first fluid status indicator correlates to an increase in pulmonary fluid associated with pulmonary edema;a second fluid status monitoring circuit configured to monitor a separate and different second fluid status indicator of a non-pulmonary fluid status, the second fluid status monitoring circuit configured to be coupled to a second electrode, the second electrode configured to measure a non-pulmonary impedance of a non-pulmonary region to obtain the second fluid indicator, wherein an increase in the second fluid status indicator correlates to an increase in the non-pulmonary fluid, wherein the second fluid status monitoring circuit is configured to measure the non-pulmonary impedance by: measuring between one of the first electrodes and the second electrode a first impedance vector across both the pulmonary region and the non-pulmonary region;measuring between the first electrodes a second impedance vector across the pulmonary region but not across the non-pulmonary region; andsubtracting the second impedance vector from the first impedance vector to determine the non-pulmonary impedance;a controller coupled to the first and second fluid status monitoring circuits, the controller configured to use information about the first and second fluid status indicators to determine a therapy control signal to control a therapy; anda therapy circuit coupled to the controller to receive the therapy control signal, the therapy circuit configured to provide therapy, in response to the therapy control signal, to adjust at least one of the pulmonary fluid status or the non-pulmonary fluid status. 2. The device of claim 1, wherein the second fluid status monitoring circuit is configured to monitor a splanchnic impedance measurement representative of fluid status associated with a splanchnic organ. 3. The device of claim 1, wherein the controller is configured to trigger providing the therapy in response to at least one of a decrease in the second fluid status indicator below a specified threshold value, an increase in the first fluid status indicator above a specified threshold value, a heart failure decompensation alert provided by the medical device, a patient-initiated alert, or a user input. 4. The device of claim 1, wherein the therapy circuit includes a neuromodulation circuit configured to provide a neuromodulation therapy to adjust the non-pulmonary fluid status, and wherein the neuromodulation therapy includes stimulation or inhibition of at least one of a sympathetic nervous system or a parasympathetic nervous system. 5. The ... | Cardiac Pacemakers, Inc. | A61N001/00 A61B005/02 A61B005/05
US08880160 | B2 | 2014-11-04 | Optimization of LV and RV lead placement based on electrical delays | 2012-07-19 | A system comprises a cardiac signal sensing and a processing circuit. The cardiac signal sensing circuit senses a first cardiac signal segment that includes a QRS complex and a second cardiac signal segment that includes a fiducial indicative of local ventricular activation. The processor circuit includes a site activation timer circuit configured to determine a time duration between a fiducial of the QRS complex of the first cardiac signal segment and the fiducial of the second cardiac signal segment. The processor circuit is configured to generate, using the determined time duration, an indication of optimality of placement of one or more electrodes for delivering therapy and provide the indication to at least one of a user or process. | 1. A system comprising: a cardiac signal sensing circuit connectable to a first cardiac lead configured for use in a ventricle, the cardiac signal sensing circuit configured to: sense a first cardiac signal segment that includes a QRS complex; andsense a second cardiac signal segment that includes a local activation fiducial indicative of a cardiac depolarization wavefront arriving at or near one or more electrodes of the first cardiac lead; anda processor circuit communicatively coupled to the cardiac signal sensing circuit, wherein the processor circuit includes a site activation timer circuit configured to determine a time duration between a fiducial of the QRS complex of the first cardiac signal segment and the local activation fiducial of the second cardiac signal segment, and wherein the processor circuit is configured to: generate, using the determined time duration, an indication of optimality of placement of the one or more electrodes of the first cardiac lead for delivering therapy; andprovide the indication to a cas one of a user or process. 2. The system of claim 1, wherein the processor circuit includes a QRS complex time duration circuit configured to measure a time duration of the QRS complex,wherein the site activation timer circuit is configured to measure at least one of: a time interval between a fiducial of the first cardiac signal segment corresponding to an onset the QRS complex and a fiducial of the second cardiac signal segment indicative of left ventricular (LV) activation (Q-LV interval), ora time interval between the fiducial of the first cardiac signal segment corresponding to the onset of the QRS complex and a fiducial of the second cardiac signal segment indicative of right ventricular (RV) activation (Q-RV interval), and wherein the processor circuit is configured to:determine a ratio that includes the measured Q-LV interval and the measured time duration of the QRS complex, or the measured Q-RV interval and the measured time duration of the QRS complex, andgenerate the indication of optimality of placement according to a value of the determined ratio. 3. The system of claim 1,. wherein the site activation timer circuit is configured to measure at least one of: a time interval between a fiducial in the second cardiac signal segment indicative of left ventricular (LV) activation and a fiducial in the first cardiac signal segment corresponding to an end of the ORS complex (LV-S interval), ora time interval between a fiducial in the second cardiac signal segment indicative of right ventricular (RV) activation and a fiducial in the first cardiac signal segment corresponding to the end of the QRS complex (RV-S interval), andwherein the processor circuit is configured to generate an indication of optimality of placement according to at least one of a minimum LV-S interval or a minimum RV-S interval. 4. The system of claim 3, wherein the site activation timer circuit is configured to measure at least one of a Q-LV time ... | Cardiac Pacemakers, Inc. | A61N001/05 A61N001/368 A61N001/39 A61B005/0456 A61B005/04 A61N001/37 A61N001/372
US08798726 | B2 | 2014-08-05 | Method and apparatus for eliminating motion artifacts of bio signal using personalized bio signal pattern | 2012-10-09 | An apparatus for eliminating motion artifacts in a bio signal includes a bio signal acquisition unit configured to acquire a bio signal from a patient; a reconstruction signal generator configured to generate a reconstruction signal of the acquired bio signal based on a result of comparing the acquired bio signal with a bio signal pattern of the patient generated using a bio signal measured from the patient before acquiring the bio signal from the patient; and a motion artifact elimination unit configured to eliminate motion artifacts in the acquired bio signal based on a difference between the reconstruction signal and the acquired bio signal. | 1. A method of eliminating motion artifacts in a bio signal, the method comprising: acquiring a bio signal from a patient;generating a reconstruction signal of the acquired bio signal by successively connecting bio signal patterns of the patient with each other so that locations of peaks in the bio signal patterns of the patient correspond to locations of peaks in the acquired bio signal; andeliminating motion artifacts in the acquired bio signal based on a difference between the reconstruction signal and the acquired bio signal. 2. The method of claim 1, wherein the bio signal patterns of the patient are a pattern that is periodically repeated in a bio signal measured from the patient. 3. The method of claim 1, further comprising: dividing the acquired bio signal into a plurality of periods to obtain divided bio signals; andaveraging a predetermined number of the divided bio signals having a predetermined degree of similarity to each other to generate a bio signal pattern of the patient;wherein the successively connecting of the bio signal patterns of the patient with each other comprises successively connecting a plurality of the generated bio signal pattern of the patient with each other so that locations of peaks in the plurality of the generated bio signal pattern of the patient correspond to the locations of peaks in the acquired bio signal. 4. The method of claim 3, further comprising selecting the predetermined number of the divided bio signals having the predetermined similarity to each other based on correlation values between the divided bio signals. 5. The method of claim 1, wherein the generating of the reconstruction signal further comprises estimating the locations of the peaks in the acquired bio signal; and the successively connecting of the bio signal patterns of the patient with each other comprises successively connecting the bio signal patterns of the patient so that the locations of the peaks in the bio signal patterns of the patient coincide with the estimated locations of the peaks in the acquired bio signal. 6. The method of claim 1, wherein the eliminating of the motion artifacts comprises performing adaptive filtering using the reconstruction signal as a target signal and the acquired bio signal as an input signal. 7. The method of claim 6, wherein the performing of the adaptive filtering comprises performing the adaptive filtering using a least means square (LMS) filter. 8. The method of claim 1, wherein the acquired bio signal is an electrocardiogram (ECG) signal. 9. A non-transitory computer-readable storage medium storing a computer program for controlling a computer to perform the method of claim 1. 10. The method of claim 1, wherein the successively connecting of the bio signal patterns of the patient with each other comprises adjusting respective widths of the bio signal patterns so that each bio signal pattern ends where a next bio pattern signal begins in the bio signal patterns successively connected ... | Samsung Electronics Co., Ltd. | A61B005/04
US09119566 | B2 | 2015-09-01 | Present-on-bed determination apparatus and sleep measurement apparatus | 2012-12-10 | A present-on-bed determination apparatus includes: a sensor unit usable with a bottom bedding and configured to measure biological displacement of a human subject on the bottom bedding so as to output a measurement signal showing a measurement result; a first signal processing unit configured to amplify the measurement signal with a first gain so as to output a first output signal; a first A/D conversion unit configured to output a plurality of first level values obtained by A/D conversion of the first output signal; and a determination unit configured to determine whether or not the human subject is present on the bottom bedding in accordance with a dispersion indicator that indicates dispersion degree of the plurality of the first level values. | 1. A present-on-bed determination apparatus comprising: a sensor unit usable with a bottom bedding and configured to measure biological displacement of a human subject on the bottom bedding so as to output a measurement signal indicating a measurement result;a first signal processing unit configured to amplify the measurement signal with a first gain so as to output a first output signal;a first A/D conversion unit configured to output a plurality of first level values obtained by A/D conversion of the first output signal; anda determination unit configured to determine whether or not the human subject is present on the bottom bedding in accordance with a dispersion indicator that indicates dispersion degree of the plurality of the first level values,wherein the first gain is set so that a period during which the first level value stays at a maximum attainable value and a period during which the first value stays at a minimum attainable value are included in one cycle of a periodic component contained in the biological displacement of the human subject present on the bottom bedding. 2. A present-on-bed determination apparatus comprising: a sensor unit usable with a bottom bedding and configured to measure biological displacement of a human subject on the bottom bedding so as to output a measurement signal indicating a measurement result;a first A/D conversion unit configured to output a plurality of first sample values obtained by A/D conversion of the measurement signal;a first signal processing unit configured to numerically amplify the plurality of the first sample values with a first gain so as to output a plurality of first level values; anda determination unit configured to determine whether or not the human subject is present on the bottom bedding in accordance with a dispersion indicator that indicates dispersion degree of the plurality of the first level values,wherein the first gain is set so that a period during which the first level value stays at a maximum attainable value and a period during which the first value stays at a minimum attainable value are included in one cycle of a periodic component contained in the biological displacement of the human subject present on the bottom bedding. 3. The present-on-bed determination apparatus according to claim 1 or claim 2, wherein the determination unit determines that a preliminary condition is fulfilled if the dispersion indicator of the plurality of the first level values obtained during a predetermined period exceeds a first threshold or is equal to 0, and determines that the human subject is present on the bottom bedding if a number of cases in which the preliminary condition is fulfilled in n consecutive predetermined periods is equal to or greater than a second threshold, n being a natural number equal to or greater than 2. 4. The present-on-bed determination apparatus according to claim 3, wherein, after it is determined that the human subject is present on the bottom bedding, t... | TANITA CORPORATION | A61B005/00 A61B005/11 A61B005/113
US08505209 | B2 | 2013-08-13 | Skin and wound assessment tool | 2012-06-23 | A diagnostic tool including a first arm and a second arm, a top surface of the first arm comprising a graphical ranking guide comprising a plurality of images that graphically illustrate at least a portion of rank classifier indicia for a classification system comprising a plurality of ranks, each of the images corresponding to at least one of the ranks. | 1. A diagnostic tool comprising a first arm and a second arm, a top surface of the first arm comprising a graphical ranking guide comprising a plurality of images that graphically illustrate at least a portion of rank classifier indicia for a classification system comprising a plurality of ranks, each of the images corresponding to at least one of the ranks, wherein the classification system is an assessment procedure permitting a clinician to assign a value to an affliction based upon at least one measurable symptom or characteristic. 2. The diagnostic tool of claim 1 wherein the rank classifier indicia comprises one or more symptoms or characteristics of an affliction when in a state or condition corresponding to at least one of the plurality of ranks. 3. The diagnostic tool of claim 1 wherein the diagnostic tool is L-shaped. 4. The diagnostic tool of claim 1 wherein each of the ranks has at least one corresponding image. 5. The diagnostic tool of claim 1 wherein the images are color images. 6. The diagnostic tool of claim 5 wherein the color images are color photographs of afflictions in states corresponding to the ranks in the classification system. 7. The diagnostic tool of claim 1 wherein a top surface of the second arm comprises a descriptive ranking guide comprising a plurality of rank descriptors containing text describing at least a portion of the rank classifier indicia, each of the rank descriptors corresponding to at least one of the ranks. 8. The diagnostic tool of claim 7 wherein the first arm further comprises a first ruler and the second arm further comprises a second ruler, and wherein origins of the first ruler and the second ruler are co-aligned. 9. The diagnostic tool of claim 1 wherein the first arm and the second arm are formed from a paper substrate. 10. The diagnostic tool of claim 9 wherein the top surface of the first arm or the second arm comprises one or more fields configured for the entry of information. 11. A diagnostic tool comprising a first arm and a second arm, a top surface of the first arm comprising a graphical ranking guide comprising a plurality of images that graphically illustrate at least a portion of rank classifier indicia for a classification system comprising a plurality of ranks, each of the images corresponding to at least one of the ranks, wherein: a top surface of the second arm comprises a descriptive ranking guide comprising a plurality of rank descriptors containing text describing at least a portion of the rank classifier indicia, each of the rank descriptors corresponding to at least one of the ranks; anda bottom surface of the first arm or the second arm comprises an adhesive. 12. A diagnostic tool comprising: a first arm and a second arm, a top surface of the first arm comprising a graphical ranking guide comprising a plurality of images that graphically illustrate at least a portion of rank classifier indicia for a classification system comprising a plurality of ranks, each of... | N.E. Solutionz, LLC | G01B001/00 A61B005/00
US08475732 | B2 | 2013-07-02 | Analyte measurement devices and systems, and components and methods related thereto | 2011-10-25 | In some aspects, a modular analyte measurement system having a replaceable strip port module is provided to permit contaminated modules to be replaced. Some aspects of the present disclosure relate to barriers for strip ports or the sealing of strip ports and/or analyte measurement devices to maintain a clean strip port and/or enable the strip port to be cleaned for reuse. Cleaning tools are also provided. Also provided are strip port interfaces that guide fluid away from the strip port opening, as well as absorptive elements that prevent fluid from entering a strip port. Analyte measurement devices with gravity sensors or accelerometers are also provided, along with methods related thereto. Also provided is a docking station that serves as an information server and provides storage and recharging capabilities. | 1. An analyte measurement system, comprising: an analyte meter having a meter housing and a processing circuit disposed within the housing; anda replaceable strip port module having:a module housing, wherein the module housing includes a first aperture that receives an analyte test strip, and an interface aperture,an analyte test strip port disposed within the module housing, wherein the analyte test strip port comprises electrical contacts that couple to an analyte test strip positioned in the first aperture of the module housing, andan electrical interface coupled to the analyte test strip port that electrically couples to the analyte meter through the interface aperture of the module housing, and comprising a plurality of contact pads configured to couple to electrical connections within the meter housing. 2. The analyte measurement system of claim 1, further comprising an attachment feature to removably attach the replaceable strip port module to the analyte meter. 3. The analyte measurement system of claim 1, wherein the module housing fits within an aperture in the meter housing. 4. The analyte measurement system of claim 3, wherein the module housing includes external alignment features to align the module housing within the aperture in the meter housing. 5. The analyte measurement system of claim 3, wherein the meter housing includes alignment features to align the module housing within the aperture in the meter housing. 6. The analyte measurement system of claim 1, wherein the electrical interface includes a plurality of pins to couple to a pin header within the meter housing. 7. The analyte measurement system of claim 1, wherein the electrical interface includes an edge connector to couple to a corresponding edge connector within the meter housing. 8. A replaceable strip port module for use in a modular analyte measurement system, comprising: a housing, wherein the housing includes an open end and an interface aperture;an analyte test strip port disposed within the open end of the housing and comprising electrical contacts;an electrical interface coupled to the analyte test strip port within the housing and positioned such that the electrical interface is exposed to the exterior of the housing through the interface aperture and wherein the electrical interface is configured to electrically couple to an analyte meter through the interface aperture of the housing and comprises a plurality of contact pads configured to couple to electrical connections within an analyte meter; anda cap covering the open end of the housing, wherein the cap includes an aperture sized to receive an analyte test strip, and wherein the aperture is aligned with the analyte test strip port such that when an analyte test strip is inserted into the aperture, the analyte test strip is inserted into the analyte test strip port; andwherein, when the analyte test strip is positioned in the aperture in the cap and the test strip port, the electrical contacts of th... | Abbott Diabetes Care Inc. | G01N031/22 G01N011/00 A61B005/05
US09241672 | B2 | 2016-01-26 | Determining usability of an acoustic signal for physiological monitoring using frequency analysis | 2012-02-09 | An acoustic physiological monitoring system and method wherein the usability for physiological monitoring of time segments of an acoustic signal recording body sounds is determined using frequency analysis. A time segment of the acoustic signal is filtered into a target portion in a target frequency band and a non-target portion in a non-target frequency band. Energies of the target portion and the non-target portion are computed. A usability indicator for the time segment is computed using the energies. The usability of the time segment is determined using the usability indicator. A physiological parameter estimate is selectively calculated using the time segment based on the usability of the time segment. Finally, information based on the physiological parameter estimate is outputted. | 1. An acoustic physiological monitoring method, comprising the steps of: detecting by a physiological monitoring system, using a sound transducer, body sounds;generating by the system an acoustic signal expressing the body sounds;filtering by the system a time segment of the signal into a target portion in a target frequency band and at least one non-target portion in at least one non-target frequency band;computing by the system an energy of the target portion;computing by the system an energy of the non-target portion;computing by the system a plurality of usability indicators for the time segment by applying a plurality of different rules based at least in part on the energy of the target portion and the energy of the non-target portion, each of the usability indicators providing a separate indication of whether the time segment is clear or mixed;determining by the system a usability of the time segment including assigning to the time segment a probability greater than zero and less than one that the time segment is usable based at least in part on the usability indicators and one or more probabilities that one or more neighboring time segments is usable;selectively calculating by the system a physiological parameter estimate using the time segment based at least in part on the usability of the time segment; andoutputting by the system information based at least in part on the physiological parameter estimate. 2. The method of claim 1, wherein the target portion isolates respiration sounds. 3. The method of claim 1, wherein the target frequency band and the non-target frequency band are adjacent in the frequency domain. 4. The method of claim 1, wherein the target frequency band and the non-target frequency band are non-overlapping in the frequency domain. 5. The method of claim 1, wherein at least one of the usability indicator is determined using a ratio of the energy of the target portion to the energy of the non-target portion. 6. The method of claim 1, wherein the filtering step is performed using a plurality of bandpass filters. 7. The method of claim 1, wherein the physiological parameter estimate is a respiration parameter estimate. 8. A physiological monitoring device, comprising: a sound capture system configured to detect, using a sound transducer, body sounds and generate an acoustic signal expressing body sounds;an acoustic signal processing system configured to receive from the sound capture system the signal, filter a time segment of the signal into a target portion in a target frequency band and at least one non-target portion in at least one non-target frequency band, compute an energy of the target portion, compute an energy of the non-target portion, compute at least one usability indicators for the time segment by applying a plurality of different rules based at least in part on the energy of the target portion and the energy of the non-target portion, each of the usability indicators providing a separate indication ... | Sharp Laboratories of America, Inc. | A61B005/00 A61B007/00
US10561359 | B2 | 2020-02-18 | Elastic devices, methods, systems and kits for selecting skin treatment devices | 2013-03-08 | Devices, kits, systems and methods are described herein for treatment to skin, including but not limited to wound healing, the treatment, amelioration, and/or prevention of scars or keloids. Certain devices kits, systems and methods are used to select treatment parameters, devices or methods for treating skin in a location, zone, or region of skin having particular mechanical or other properties. | 1. A system for determining a relative inherent skin tension at a location in a subject comprising: an elastic sheet of material and a skin adhesive; wherein the elastic sheet is configured to be strained a desired amount; wherein the elastic sheet comprises at least a first configuration and a second configuration wherein in the first configuration, the elastic sheet is strained, wherein the elastic sheet is further configured to be removably secured to a skin surface with the skin adhesive while in the first configuration and is configured to be released from the first configuration when adhered to a epidermal layer skin to adopt to the second configuration, and wherein the elastic sheet comprises attachment structures configured to radially strain the elastic sheet between the attachment structures and releasably couple a tensioning device configured to strain the elastic sheet, such that the tensioning device is configured to strain the elastic sheet the desired amount uniformly radially outward from a center of the elastic sheet and transfer force from the strained elastic sheet to the skin upon release;and a skin tension indicator configured to indicate a relative amount of inherent skin tension when the elastic sheet is adhered to an epidermal layer of skin in the second configuration. 2. The system of claim 1, further comprising: a plurality of skin treatment devices wherein each of the plurality of skin treatment devices has a different mechanical property; andwherein the skin tension indicator comprises a plurality of orientations configured to indicate one of the plurality of skin treatment devices. 3. The system of claim 1, wherein the skin tension indicator comprises at least one marking to the elastic sheet. 4. The system of claim 3, wherein the marking comprises a portion that is elongated in the second configuration with respect to a length in the first configuration. 5. The system of claim 1, wherein the skin tension indicator comprises a cutout of the elastic sheet. 6. The system of claim 1, wherein the attachment structures are configured to be used to uniaxially strain the elastic sheet. 7. The system of claim 1, wherein the attachment structures are configured to be used to multiaxially strain the elastic sheet. 8. The system of claim 1, wherein the skin tension indicator is configured to indicate a direction of a relatively greater inherent skin tension. 9. The system of claim 1, wherein the attachment structures are positioned in an arcuate configuration to apply tension forces radially with respect to the elastic sheet. 10. The system of claim 9, wherein the elastic sheet comprises an arcuate shape. 11. The system of claim 3, wherein the marking is symmetric in the first configuration and asymmetric in the second configuration. 12. The system of claim 3, wherein the marking is a circle. 13. The system of claim 3, wherein the marking is a plurality of radially intersecting lines. 14. The system of claim 1, wher... | Neodyne Biosciences, Inc. | A61B005/00 A61L015/44 A61L015/42 A61B005/103 A61L015/26
US09962105 | B2 | 2018-05-08 | Method for improving imaging resolution of electrical impedance tomography | 2012-12-28 | The present disclosure provides a method for improving imaging resolution of electrical impedance tomography (EIT). More specifically, the present disclosure forms virtual electrode(s) using an electric current steering technique, which is used to improve imaging resolution of an EIT system without physically increasing a number of conducting electrodes. The EIT system of the present disclosure may includes a plurality of conducting electrodes, at least one signal generator, at least one signal receiver and at least one electric current steering device. In other words, the present disclosure applies both the electric current steering technique and the virtual electrode technique to EIT. Consequently, imaging resolution of EIT can be improved without physically increasing the number of conducting electrodes. | 1. A method for improving imaging resolution of electrical impedance tomography (EIT) using a plurality of conducting electrodes surrounding or inside a tissue structure, comprising the steps of: (1) inputting an electric current, by an electric current source, into the tissue structure through at least two of the plurality of conducting electrodes, and outputting the electric current from at least an other one of the plurality of conducting electrodes;(2) adjusting an electric current ratio of the inputted electric current according to an electric current steering device connected to the electric current source to form a virtual electrode between the at least two of the plurality of conducting electrodes, wherein the virtual electrode is located between the at least two of the plurality of conducting electrodes corresponding to the electric current ratio for inputting the electric current;(3) measuring an electric potential using the at least two of the plurality of conducting electrodes, except these conducting electrodes for inputting and outputting the electric current, to obtain electric current and electric potential distributions corresponding to the plurality of conducting electrodes and the virtual electrode in the tissue structure; and(4) performing an image conversion processing according to the electric current and electric potential distributions to profile an image for a specific region in the tissue structure. 2. The method of claim 1, wherein the electric current ratio is between 0%-100%. 3. The method of claim 1, wherein step (1) is performed by a signal generator, step (2) is performed by the electric current steering device connected with the signal generator, step (3) is performed by a signal receiver connected with the signal generator, and in step (4), the image conversion processing is performed by mathematical computing software and model parameters matching. 4. The method of claim 1, wherein the plurality of conducting electrodes are microelectrodes which are formed into an electrode array. 5. The method of claim 1, wherein the tissue structure is a brain, cochlea, spinal cord, a neck region or a chest region. 6. A method for improving imaging resolution of electrical impedance tomography (EIT) using a plurality of conducting electrodes surrounding or inside a tissue structure, comprising the steps of: (1) inputting an electric current, by an electric current source, into the tissue structure through at least one of the plurality of conducting electrodes, and outputting the electric current from at least other two of the plurality of conducting electrodes;(2) adjusting an electric current ratio of the outputted electric current according to an electric current steering device connected to the electric current source to form a virtual electrode between the at least other two of the plurality of conducting electrodes, wherein the virtual electrode is located between the at least other two of the plurality of conducting... | National Chiao Tung University | A61B005/05 A61B005/04 A61B005/053 A61B005/12 A61B005/00
US09295392 | B2 | 2016-03-29 | Method for identifying malignancies in barrett's esophagus using white light endoscopy | 2012-09-24 | A method is described for computing a statistically significant difference between dysplasia and Barrett's esophagus (both with and without inflammatory component) using a discriminate function with diffuse reflectance measurements performed at a minimum of four different wavelengths of 485, 513, 598, and 629 nm. The discriminate function found depends both on local blood fraction volume THB and oxygenation SO2. A pull-back approach of spectral data acquisition is disclosed which takes into account tissue motility in esophagus and measurement geometry peculiarities. The pull-back approach provides a significant improvement of measurement reproducibility and reduction of data deviation by 75-100%, resulting in a better discrimination between different histological groups. | 1. A method for assessing cancer risk by diffuse reflectance spectroscopy, comprising: directing light from a source to an area of esophageal tissue with an endoscope to provide wide field illumination of a surface of the tissue, the light having a wavelength range that includes at least a portion of the visible spectrum;measuring, with a reflectance probe, intensity of diffusely reflected light in at least four distinct narrow wavelength bands at different tissue sampling sites, said at least four bands being in the wavelength range of the illumination light, two of said bands being in the blue light range, and two of said bands being in the red light range;computing a parameter value for each of the different tissue sampling sites, the parameter being a predetermined linear discriminate function based on said intensity measurements; andassessing malignancy of the tissue based on the computed parameter values from the different tissue sampling sites. 2. The method of claim 1, wherein the at least four distinct narrow wavelength bands include the wavelengths 485±5 nm, 513±5 nm, 598±5 nm, and 629±5 nm. 3. The method of claim 2, wherein the discriminate function is B4=−14.32+626.88*Rd485−721.31*Rd513+253.76*Rd598+75.16*Rd629,wherein Rd485 is diffuse reflectance measured at 485±5 nm, Rd513 is diffuse reflectance measured at 513±5 nm, Rd598 is diffuse reflectance measured at 598±5 nm, Rd629 is diffuse reflectance measured at 629±5 nm, and the computed parameter value is represented by B4. 4. The method of claim 3, wherein the diffuse reflectance measured at 485±5 nm, 513±5 nm, 598±5 nm, and 629±5 nm is normalized with respect to reflectance in the infrared wavelength range (650-750 nm) where absorption of blood is negligible. 5. The method of claim 1, further comprising placing the reflectance probe in close proximity to the tissue surface at one of said sampling sites and then carrying out said measuring; andlifting the reflectance probe (pull-back) from said close proximity to the tissue surface to a distance where the reflectance probe no longer shadows the tissue and then repeating said measuring. 6. The method of claim 5, wherein the lifting is repeated at least once for a tissue spot, said measuring being repeated after each lifting. 7. The method of claim 1, wherein the blue light range is 470-520 nm, and the red light range is 590-650 nm. 8. The method of claim 1, wherein said directing light from the source to the area of esophageal tissue comprises directing light through a light guide of the endoscope. 9. A real-time method for assessing cancer risk by diffuse reflectance spectroscopy, comprising: directing light from a source to an area of esophageal tissue with an endoscope to provide wide field illumination of a surface of the tissue, the light having a wavelength range that includes at least a portion of the visible spectrum;measuring, with a reflectance probe, intensity of a diffusely reflected light in at least four distinct ... | NOVADAQ TECHNOLOGIES INC. | A61B006/00 A61B005/00 A61B001/04
US10624584 | B2 | 2020-04-21 | Interface unit, measurement system and a method in an interface unit | 2011-11-09 | The present invention relates to an extracorporeale interface unit (8), for an intravascular measurement system for measuring a physiological, or other, variable in a living body, being adapted to generate a sensor signal in response of said variable. The interface unit (8) comprises a sensor interface circuitry (6) adapted to interface a sensor wire configured to be inserted into the living body and provided with one or many sensor element(s) at its distal region. The sensor interface circuitry (6) further comprises a measurement unit (9) adapted to generate the measured data of the variable as a sensor signal. The sensor interface circuitry (6) comprises two current source units (CSU1, CSU2) adapted to energize the sensor element(s) via at least two connection points (CP1, CP2, . . . CPn), and a switching unit (10), wherein the switching unit (10) is adapted to alternately switch connection between the current source units (CSU1, CSU2) and at least two of the connection points (CP1, CP2, . . . CPn), using a preset switching frequency having essentially the same connection time period (Tc) for each connection. The measurement unit (9) is adapted to determine a sensor variable value (Vdiff) related to the variable at two of the connection points (CP1, CP2, . . . CPn). The present invention further relates to a measurement system (12) comprising said extracorporeale interface unit (8) and a method in said interface unit. | 1. An extracorporeal interface unit for an intravascular measurement system for measuring a variable in a living body and generating a sensor signal in response to said variable, the interface unit comprising: a sensor interface circuitry configured to interface with a sensor wire that is insertable into the living body and comprises one or more sensor elements at a distal region of the sensor wire, the sensor interface circuitry comprising: a measurement unit configured to generate measured data of said variable as a sensor signal;two current source units configured to energize said one or more sensor elements via at least two connection points, anda switching unit configured to alternately switch connection between said current source units and at least two of said connection points using a preset switching frequency having essentially the same connection time period for each connection,wherein said measurement unit is configured to determine a sensor variable value related to said variable based on a measured differential voltage across said at least two connection points. 2. The interface unit according to claim 1, wherein said sensor signal is related to an average value of sensor variable values from at least two connection time periods. 3. The interface unit according to claim 1, wherein said sensor variable value is the absolute value of the differential voltage across the at least two connection points during one connection time period. 4. The interface unit according to claim 1, wherein the variable is determined as a value related to the sensor variable value and the currents generated by said current source units. 5. The interface unit according to claim 1, wherein said switching frequency is approximately 400 Hz. 6. The interface unit according to claim 1, wherein said connection time period is approximately 2.5 ms. 7. The interface unit according to claim 1, wherein said measurement unit is configured to determine said sensor variable value during a preset part of said connection time period having a predetermined measurement duration. 8. The interface unit according to claim 1, wherein said connection time period is divided into a plurality of measurement periods, where each period is designated a preset task. 9. The interface unit according to claim 1, wherein said measurement unit is configured to determine said sensor variable value related to said variable a predetermined time period after said switching is being performed. 10. The interface unit according to claim 9, wherein said predetermined time period after said switching being performed is less than 10% of said connection time period. 11. The interface unit according to claim 1, wherein said switching unit is a MOSFET switch. 12. The interface unit according to claim 1, wherein each one of said current source units is configured to generate a current in the range of 100-1000 μA. 13. The interface unit according to claim 1, wherein said current source units are... | ST. JUDE MEDICAL COORDINATION CENTER BVBA | A61B005/00 A61B005/01 A61N001/00 A61B005/026 A61B005/0215 A61B018/00 A61B018/12 A61N001/36 A61B005/02
US09844336 | B2 | 2017-12-19 | Apparatus and method for diagnosing obstructive sleep apnea | 2011-08-24 | An embodiment of the invention provides a method of diagnosing obstructive sleep apnea, the method comprising: acquiring a sleep sound signal comprising sounds made by a person during sleep; detecting a plurality of snore sounds in the sleep sound signal; determining a set of mel-frequency cepstral coefficients for each of the snore sounds; determining a characterizing feature for the sleep sound signal responsive to a sum of the variances of the cepstral coefficients; and using the characterizing feature to diagnose obstructive sleep apnea in the person. | 1. A method of diagnosing obstructive sleep apnea (OSA), the method comprising: acquiring a sleep sound signal comprising sounds made by a person during sleep;detecting a plurality of snore sounds in the sleep sound signal;determining a set of mel-frequency cepstral coefficients for each of the snore sounds;determining a variance for each of the sets of mel-frequency cepstral coefficients;summing the determined variances;determining a characterizing feature for the sleep sound signal responsive to the sum of the variances of the cepstral coefficients; andusing the characterizing feature to diagnose OSA in the person, wherein the characterizing feature comprises a numerical value used as an indication of severity of OSA, where a low value means no OSA or a clinically insignificant case of OSA, a medium value means mild OSA, and a high value means severe OSA. 2. A method according to claim 1 and comprising: determining a plurality of groups of the snore sounds:determining a group feature for each of the groups;determining a characterizing feature for the sleep sound signal responsive to the group features; andusing the determined characterizing feature for the sleep sound signal to diagnose OSA in the person. 3. A method according to claim 2 wherein determining a group of snore sounds comprises determining a cluster of consecutive snore sounds in the detected snore sounds for which a time delay between any two temporally adjacent snore sounds is less than or equal to a predetermined time period. 4. A method according to claim 2 wherein the time period is equal to about a minute. 5. A method according to claim 2 wherein determining a group feature for each group comprises determining a measure of energy for each of the snore sounds in the group. 6. A method according to claim 5 wherein determining the group feature comprises using the determined energy measures to determine a measure of an average energy of the snore sounds in the group. 7. A method according to claim 6 wherein determining the group feature comprises using the measure of average energy to determine a variance of the measures of snore sound energies for the group. 8. A method according to claim 7 and comprising determining the characterizing feature of the sleep sound signal responsive to an average of the determined variances of the groups. 9. A method according to claim 7 wherein determining a characterizing feature of the sleep sound signal comprises determining a number of groups in the sound signal for which the variance is greater than a predetermined threshold variance. 10. A method according to claim 1 and comprising: determining a number of silent periods in the sleep sound signal that are indicative of substantially total suspension of breathing by the person;determining a characterizing feature of the sleep sound signal responsive to the number of determined silent periods; andusing the characterizing feature to diagnose OSA in the person. 11. A method according ... | Ben Gurion University of the Negev Research and Development Authority Mor Research Applications Ltd. | A61B005/00 A61B007/00
US20130190603 | A1 | 2013-07-25 | METHOD FOR ULTRASOUND FOCAL SPOT SHAPING | 2012-01-23 | The focus of a focused ultrasound system is calibrated with respect to a frame-of-reference, such as that of a magnetic resonance system, by selectively activating only specific regions of the ultrasound transducer of the ultrasound system, thereby altering the shape of the focus. The focal shape is selectively modified in shape and positioned in successive steps of a calibration procedure, while moving the focus through successive localizers of the frame-of-reference. The parameters for operating the ultrasound system when the calibration procedure is completed are stored as parameters that accurately position the focus of the ultrasound system with respect to the frame-of-reference. | 1.-2. (canceled) 3. A method as claimed in claim 6 wherein said focused ultrasound system comprises a plurality of individually activatable transducer elements, each activated with a respective signal having a phase, and comprising shifting said focus in step (d) electronically by adjusting the respective phases with respect to each other. 4.-5. (canceled) 6. A method for alignment of a focal point of a focused ultrasound system, comprising: (a) placing a subject in a frame of reference defined by a plurality of mutually intersecting localizers;(b) operating said focused ultrasound system with an initial set of operating parameters to sonicate the subject with a focused ultrasound beam having a focal point surrounded by a focal spot that produces at least one region of measurable temperature elevation or a measurable acoustic radiation force signal in at least one of said localizers at a time, said focal spot having a shape that is determined by said initial set of operating parameters;(c) changing said parameters of said focused ultrasound system to selectively modify the shape of the focal spot while moving the focal point through successive localizers in said frame of reference, resulting in said focused ultrasound system having a last set of operating parameters with said focal point in a last of said successive localizers; and(d) calibrating said focused ultrasound system with respect to a predetermined target by setting said operating parameters of said ultrasound system to said last set of operating parameters from step (c). 7. A method as claimed in claim 1 comprising aligning said focal point of said focused ultrasound system on said predefined target by: (e) visualizing an intersection of the focal spot at a first of said localizers;(f) operating said focused ultrasound system to shift said ultrasound beam perpendicularly on a longitudinal axis of said ultrasound beam until the longitudinal axis of the ultrasound beam coincides with an axis of intersection of second of said localizers and third of said localizers; and(g) shifting said focal point along said longitudinal axis until said focal point is at an intersection of said first of said localizers, said second of said localizers, and said third of said localizers. 8. A method for alignment of a focal point of a focused ultrasound system, comprising: (a) placing a subject in a frame of reference defined by a plurality of mutually intersecting localizers;(b) operating said focused ultrasound system with an initial set of operating parameters to sonicate the subject with a focused ultrasound beam having a focal point surrounded by a focal spot that produces at least one region of measurable temperature elevation or a measurable acoustic radiation force signal in at least one of said localizers at a time, said focal spot having a shape that is determined by said initial set of operating parameters;(c) changing said parameters of said focused ultrasound system to selectively modify ... | - | A61B005/055 A61N007/00
US20130226036 | A1 | 2013-08-29 | MEASUREMENT DEVICE FOR THE MUSCULAR-SKELETAL SYSTEM HAVING AN INTEGRATED SENSOR | 2012-09-28 | A measurement device suitable to measure a force, pressure, or load applied by the muscular-skeletal system is disclosed. The measurement module includes a unitary circuit board that couples electronic circuitry to sensors. In one embodiment, the sensors are integrated in the unitary circuit board. Using more than one sensor allows the position of applied load by the muscular-skeletal system to be measured. In one embodiment, the sensors of a sensor array can be elastically compressible capacitors. A load plate can underlie the sensor array. Similarly, a load plate can overlie the load plate. Load plates are rigid structures for distributing a force, pressure, or load. The measurement device can include an articular surface for allowing movement of the muscular-skeletal system. A remote system can be in proximity to the measurement device. The remote system can receive, process, and display data from the measurement module in real-time. | 1. A measurement device configured to measure a force, pressure, or load applied by the muscular-skeletal system comprising: a unitary circuit board having electronic circuitry coupled to the electronic circuitry where the sensor array is integrated in the unitary circuit board. 2. The measurement device of claim 1 where the measurement device is configured to measure load and position of load. 3. The measurement device of claim 2 where the sensor array comprises elastically compressible capacitors. 4. The measurement device of claim 3 where the sensor array further includes a reference capacitor. 5. The measurement device of claim 4 further including: a first support structure;a first load plate coupled to a surface of the first support structure; anda first surface of the sensor array coupled to the first load plate. 6. The measurement device of claim 5 further including a load pad overlying each sensor of the sensor array; anda second load plate coupled to load pads of the sensor array. 7. The measurement device of claim 6 further including: a second support structure coupled to the first support structure; andalignment features configured to align the sensor array and the second load plate to a surface of the second support structure. 8. The measurement device of claim 7 where the surface of the second support structure is an articular surface and where the sensors of the sensor array are coupled to predetermined locations of the surface of the second support structure. 9. The measurement device of claim 8 where the first and second support structures include a peripheral a flange and channel configured to form a seal when coupled together. 10. The measurement device of claim 9 further including a remote system configured to receive data from the measurement device. 11. A measurement device configured to measure a force, pressure, or load applied by the muscular-skeletal system comprising: a unitary circuit board having electronic circuitry configured to measure the force, pressure, or load and a sensor array coupled to the electronic circuitry where the sensor array is formed in the unitary circuit board;a load pad overlying each sensor of the sensor array;a first support structure coupled to the load pads; anda second support structure underlying the sensor array. 12. The measurement device of claim 11 where the sensor array comprises a plurality of capacitors formed in the unitary circuit board. 13. The measurement device of claim 12 further including a reference capacitor formed in the unitary circuit board. 14. The measurement device of claim 13 further including at least one alignment feature coupled to the unitary circuit board to align the sensor array to the first support structure. 15. The measurement device of claim 14 where the first support structure includes an articular surface. 16. The measurement device of claim 15 further including: a first load plate coupled between the load pads and the first support structu... | ORTHOSENSOR INC. | A61B005/103
US20130226014 | A1 | 2013-08-29 | SPHYGMOMANOMETER WITH ACCESSORY LOW-SPEED PRESSURE RELEASE DEVICE | 2012-02-27 | A sphygmomanometer with an accessory low-speed pressure release device comprises: a main body, having a multi-channel pipeline, and a pressure pump coupled to the multi-channel pipeline; a circuit device, including a microprocessor and a pressure sensor, and the pressure sensor is coupled to the multi-channel pipeline, and the circuit device is coupled to the pressure pump through an electric circuit; a cuff device, coupled to the multi-channel pipeline through an air channel; and an accessory low-speed pressure release device, installed on the air channel and disposed outside the main body, so that the accessory low-speed pressure release device is adjusted according to the cuffs of different sizes and operated at an optimal air release speed to obtain measurements more quickly and accurately when cuffs of different sizes are used. | 1. A sphygmomanometer with an accessory low-speed pressure release device, comprising: a main body, having a multi-channel pipeline, and a pressure pump coupled to the multi-channel pipeline;a circuit device, installed inside the main body, and including a microprocessor and a pressure sensor, and the pressure sensor being coupled to the multi-channel pipeline, and the circuit device being coupled to the pressure pump through an electric circuit;a cuff device, installed outside the main body, and including a cuff, and the cuff being coupled to the multi-channel pipeline through an air channel; andan accessory low-speed pressure release device, installed on the air channel and disposed outside the main body, and the accessory low-speed pressure release device including an accessory air release valve for releasing pressure at a low speed. 2. The sphygmomanometer with an accessory low-speed pressure release device according to claim 1, wherein the multi-channel pipeline has a solenoid valve coupled thereto. 3. The sphygmomanometer with an accessory low-speed pressure release device according to claim 1, wherein the circuit device is coupled to a liquid crystal display through an electric circuit. 4. The sphygmomanometer with an accessory low-speed pressure release device according to claim 1, wherein the cuff device includes a band combined with to the cuff. 5. The sphygmomanometer with an accessory low-speed pressure release device according to claim 1, wherein the accessory low-speed pressure release device comprises a plurality of connecting channels including a connecting channel for connecting the air channel and a connecting channel for connecting the accessory air release valve. 6. The sphygmomanometer with an accessory low-speed pressure release device according to claim 1, wherein the circuit device further comprises an amplification circuit, a pump driving circuit and a valve driving circuit, and the circuit device is electrically coupled to a power supply device. 7. The sphygmomanometer with an accessory low-speed pressure release device according to claim 1, wherein the accessory air release valve includes an adjusting button. 8. The sphygmomanometer with an accessory low-speed pressure release device according to claim 1, wherein the accessory air release valve device has a connecting channel coupled to both ends of the accessory air release valve device, and coupled and provided for sheathing on the air channel. 9. The sphygmomanometer with an accessory low-speed pressure release device according to claim 1, wherein the accessory air release valve device has an end sheathed on the air channel, and the other end coupled to the multi-channel pipeline directly. 10. The sphygmomanometer with an accessory low-speed pressure release device according to claim 1, wherein the accessory air release valve device has an end sheathed on the air channel and the other end coupled to the cuff device. | - | A61B005/0235
US20130172759 | A1 | 2013-07-04 | Systems And Methods For Using Photoplethysmography In The Administration Of Narcotic Reversal Agents | 2012-12-13 | Provided according to embodiments of the present invention are methods of monitoring and treating respiratory depression that include securing a photoplethysmography (PPG) sensor to a central source site of an individual; administering a central nervous system (CNS) depressant to the individual; processing PPG signals front the PPG sensor with a computer in communication with the PPG sensor; and administering a narcotic reversal agent to the individual if the PPG signals or a physiological parameter derived therefrom are outside a preset value range. Related systems are also described. | 1. A method of monitoring and treating respiratory depression comprising: securing a photoplethysmography (PPG) sensor to a central source site of an individual;administering a central nervous system (CNS) depressant to the individual;processing PPG signals from the PPG sensor with a controller in communication with the PPG sensor; andadministering a narcotic reversal agent to the individual if the PPG signals or a physiological parameter derived therefrom are outside a preset value range. 2. The method of claim 1, wherein the narcotic reversal agent is administered to the individual if a respiration rate of the individual is outside the preset value range. 3. The method of claim 1, wherein the narcotic reversal agent is administered to the individual if a respiratory effort of the individual is outside the preset value range. 4. The method of claim 1, wherein the narcotic reversal agent is naloxone. 5. The method of claim 1, further comprising securing to the individual an additional sensor configured to determine at least one parameter selected from respiration rate, end-tidal carbon dioxide content, blood pressure, heart rate and heart rate variability. 6. The method of claim 5, wherein the narcotic reversal agent is administered if (a) the PPG signals or a physiological parameter derived therefrom are outside a first preset value range; and (b) a parameter determined by the additional sensor is outside a second preset value range. 7. The method of claim 1, further comprising measuring a concentration of a component in the individual's breath. 8. The method of claim 7, wherein the component in the individual's breath comprises the CNS depressant and/or a metabolite of the CNS depressant. 9. The method of claim 7, further comprising securing to the individual an apparatus configured to supply oxygen. 10. The method of claim 9, further comprising administering oxygen to the individual if the PPG signals or a physiological parameter derived therefrom are outside the preset value range. 11. The method of claim 9, wherein the apparatus for supplying oxygen administers oxygen to the individual automatically when the PPG signals or a physiological parameters derived therefrom are outside the preset value range. 12. The method of claim 1, wherein the CNS depressant is administered by a device selected from the group consisting of a patient-controlled analgesia pump, an automatically administered closed loop infusion pump and an open loop intravenous infusion pump. 13. The method of claim 1, wherein the controller directs the device administering the CNS depressant to decrease the supply of the CNS depressant to the individual if the PPG signals or a physiological parameter derived therefrom are outside the preset value range. 14. The method of claim 1, further comprising impinging a feed line of the CNS depressant-administering device if the PPG signals or a physiological parameter derived therefrom are outside the preset value range. 15... | - | A61B005/00 A61B005/1455 A61B005/02 A61B005/113 A61B005/01 A61B005/0464 A61B005/145 A61B005/20 A61B005/0476 A61B005/0496 A61B005/11 A61M015/00 A61M016/00 A61M031/00 A61M005/168 A61M016/12 A61M016/14 A61B005/0205
US08489172 | B2 | 2013-07-16 | Liposuction system | 2008-01-25 | A surgical tool such as a liposuction cannula is equipped with a sensor at the tool tip. The sensor continuously analyzes the type of tissue in contact with the tip based on the electrical properties of the tissue. When encountering a tissue type that should not be disturbed, the action of the surgical tool is stopped automatically. When used for liposuction, the cannula is mechanically decoupled from the handle when the wrong type of tissue is detected thus minimizing the inertia of the part that needs to be stopped. Besides electrical sensing, other sensors, such as mechanical or ultrasonic, can be used at the tip of the surgical tool or cannula to differentiate between tissue types. | 1. A tissue removal system comprising: a suction source;a cannula, comprising an opening arranged to be inserted into a body, the cannula further comprising a lumen, the lumen providing at least a portion of path between the opening and the suction source along which tissue from within the body is removed;a handle for use by an operator to manipulate at least the portion of the cannula comprising the opening, the opening positioned in the body, the manipulating of at least the portion of the cannula comprising the opening comprising at least an advancing and retracting movement of at least the portion of the cannula comprising the opening;a coupler to displaceably couple the handle to the cannula, the handle selectively displaceable between a first configuration in which the coupler couples the handle to the cannula with a coupling force sufficient to allow the manipulating of at least the portion of the cannula comprising the opening, the opening positioned in the body, and a second configuration in which the coupler displaceably couples the handle to the cannula with a coupling force sufficient to interrupt the manipulating of at least the portion of the cannula comprising the opening, opening positioned in the body;at least one sensor; anda system communicatively coupled to the at least one sensor to receive a signal therefrom, the signal indicative of at least one physical characteristic of tissue within the body to which at least the portion of the cannula comprising the opening is positioned at least proximate at least during manipulation of at least the portion of the cannula comprising the opening, the opening positioned in the body, the system configured to discriminate between at least a first tissue type and a second tissue type based on the at least one physical tissue characteristic indicated by the signal received from the at least one sensor, the system communicatively coupled to the coupler and configured to provide control information, the control information correlating the first configuration and the second configuration to a respective one of the first tissue type and the second tissue type that is discriminated by the system based at least on the at least one physical tissue characteristic indicated by the signals received from the at least one sensor. 2. The tissue removal system of claim 1 wherein the system-is configured to cause the coupler to automatically switch between the first configuration and the second configuration based at least on the discrimination between the first tissue type and the second tissue type. 3. The tissue removal system of claim 1 wherein the at least one physical tissue characteristic comprises a tissue electrical property. 4. The tissue removal system of claim 1 wherein the at least one physical tissue characteristic comprises a tissue electrical impedance. 5. The tissue removal system of claim 1 wherein the at least one physical tissue characteristic comprises a tissue electrical impedance... | Kardium Inc. | A61B005/05
US08483818 | B2 | 2013-07-09 | Enhancements to the detection of pulmonary edema when using transthoracic impedance | 2011-02-23 | This patent document discusses, among other things, systems, devices, and methods for enhancing detection of pulmonary edema using, in addition to thoracic impedance, one or a combination of: physiologic information about a subject, at least one statistical parameter, a user-programmable detection level, at least one parameter associated with a previous pulmonary edema event, and patient symptom information about the subject. In one example, a (base) thoracic impedance threshold is modified to an adjusted thoracic impedance threshold. The adjusted thoracic impedance threshold provides an increased sensitivity of pulmonary edema detection as compared to the base thoracic impedance threshold. In another example, an alert is provided to a subject, a caregiver, or other user based on a pulmonary edema indication determined by the present systems, devices, and methods. In a further example, a therapy (provided to the subject) is adjusted or initiated in response to the pulmonary edema indication. | 1. A system comprising: an implantable thoracic impedance measurement circuit configured to sense a thoracic impedance signal from a subject;a parameter collection device configured to sense or receive physiologic information about the subject, the physiologic information including heart wall motion, the parameter collection device including a heart wall dyssynchrony measurement device, wherein the heart wall dyssynchrony measurement device is configured to sense a first heart wall motion signal from a first cardiac site and a second heart wall motion signal from a second cardiac site, and wherein the parameter collection device is configured to provide a heart wall dyssynchrony signal indicative of the heart wall motion from a phase difference between the first heart wall motion signal and the second heart wall motion signal; anda pulmonary edema indicator coupled with the thoracic impedance measurement circuit to accept the thoracic impedance signal and coupled with the parameter collection device to accept the heart wall dyssynchrony signal, wherein the pulmonary edema indicator is configured to provide a pulmonary edema indication using the thoracic impedance signal and the heart wall dyssynchrony signal. 2. The system of claim 1, comprising a posture sensor adapted to sense a posture signal, the posture sensor being coupled with the pulmonary edema indicator, wherein the pulmonary edema indicator is configured to provide a pulmonary edema indication using the posture signal. 3. The system of claim 2, comprising a posture compensation module configured to compute a posture-compensated thoracic impedance signal from the thoracic impedance signal using the posture signal, wherein the pulmonary edema indicator is configured to determine the pulmonary edema indication using, at least in part, the posture-compensated thoracic impedance signal. 4. The system of claim 1, wherein: the pulmonary edema indicator determines the pulmonary edema indication when the thoracic impedance signal is less than a thoracic impedance threshold; andthe pulmonary edema indicator includes a threshold adjustment module adapted to adjust the thoracic impedance threshold using, at least in part, the physiologic information driven by the presence or absence of pulmonary edema. 5. The system of claim 1, comprising a frequency selective filter circuit configured to extract from the thoracic impedance signal a near-DC thoracic impedance signal. 6. The system of claim 1, comprising: a blood impedance measurement circuit configured to sense a blood impedance signal from the subject; anda blood impedance correction module coupled with the blood impedance measurement circuit, wherein the blood impedance correction module is configured to extract from the thoracic impedance signal a blood resistivity-influenced component using the blood impedance signal, and wherein the pulmonary edema indicator is adapted to determine the pulmonary edema indication using, at least in part, ... | Cardiac Pacemakers, Inc. | A61B005/05 A61B005/04 A61N001/00
US08521267 | B1 | 2013-08-27 | Methods and systems for trending ST segment changes over time | 2007-06-29 | A method and system are provided for trending a coronary burden such as an ischemic burden or acute myocardial infarction (AMI) for a patient. Trending provides obtaining cardiac data over a period of time, identifying the onset and the termination of coronary episodes based on a ST segment variation within the cardiac data, recording coronary burden information, and presenting the coronary burden information to a user. The coronary burden information may include the number of coronary episodes occurring over a period of time, the time duration of the coronary episodes, and the maximum ST segment variations for the coronary episodes that occur over a period of time. | 1. A method for trending ischemia burden for a patient, comprising: obtaining cardiac data over a period of time;collecting reference ST segments from the cardiac data;identifying onset and termination of multiple ischemia episodes based on ST segment variation between the reference ST segments and a measured ST segment within the cardiac data;analyzing the cardiac data associated with the multiple ischemia episodes to calculate ischemia burden information over the period of time, the ischemia burden information including at least one of: i) a count of the ischemia episodes over the period of time;ii) time durations of the ischemia episodes; andiii) a maximum ST segment variation for each of the multiple ischemia episodes over the period of time;recording the ischemia burden information; andpresenting the ischemia burden information related to the multiple ischemia episodes as a multi-episode trend over the period of time. 2. The method of claim 1, wherein the ischemia burden information includes a detection log storing at least one of a) most recent ischemic episodes; b) highest ST segment variation; and c) longest ST segment variation. 3. The method of claim 1, wherein the ST segment variation represents a variation between one of a) reference and measured ST segment shifts and b) reference and measured ST segment deviations. 4. The method of claim 1, wherein the presenting includes displaying an IEGM signal at a time of a ischemia episode. 5. The method of claim 1, further comprising co-displaying, on a timeline, baseline ST segment variation over a baseline period of time and the ischemia burden information over the period of time. 6. The method of claim 1, further comprising storing an IEGM signal upon detecting onset of the ischemia episode. 7. The method according to claim 1, wherein the ischemia burden information includes at least one of: ii) the time durations of the ischemia episodes; andiii) the maximum ST segment variation for each of the ischemia episodes over the period of time. 8. A method for trending ischemia burden for a patient, comprising: obtaining cardiac data over a period of time;collecting reference ST segments from the cardiac data;identifying onset and termination of multiple ischemia episodes based on ST segment variation between the reference ST segments and a measured ST segment within the cardiac data;analyzing the cardiac data associated with the multiple ischemia episodes to calculate ischemia burden information over the period of time, the ischemia burden information including at least one of:i) a count of the ischemia episodes over the period of time;ii) time durations of the ischemia episodes; andiii) a maximum ST segment variation for each of the multiple ischemia episodes over the period of time;recording the ischemia burden information; andpresenting the ischemia burden information related to the multiple ischemia episodes as a multi-episode trend over the period of time;wherein the presenting includ... | Pacesetter, Inc. | A61B005/0472
US08483804 | B2 | 2013-07-09 | Method and apparatus for reconstructing images of moving structures based on motion cycle temporal data | 2007-07-10 | A method for reconstructing images of structures undergoing physiological motion comprises acquiring a first volume of data over a first motion cycle. The first volume comprises a first overlap volume. A second volume of data is acquired over a second motion cycle and comprises a second overlap volume. The first and second overlap volumes comprise like anatomical regions with respect to each other. A reconstructed volume of data is formed based on temporal data within the first and second overlap volumes. | 1. A method for reconstructing images of structures undergoing physiological motion, comprising: acquiring a first volume of data over a first motion cycle, the first volume comprising a first overlap volume;acquiring a second volume of data over a second motion cycle, the second volume comprising a second overlap volume, the first and second overlap volumes comprising a same anatomical region with respect to each other;selecting at least one time t1 for the data of the first overlap volume;reconstructing at least one image associated with the at least one time t1;forming, using a processor, a reconstructed volume of data based on temporal data for the first and second overlap volumes using a difference in the same anatomical region corresponding to a difference in a mechanical state of the anatomical region in images of the first and second overlap regions, including comparing at least two images from within the second overlap volume to the at least one image to identify a set of images that have a minimum difference there-between, the reconstructed volume being based on the set of images. 2. The method of claim 1, further comprising calculating a total difference function based on the first and second overlap volumes, the reconstructed volume being further based on the total difference function. 3. The method of claim 1, further comprising: calculating a two-dimensional curve of total difference functions based on predetermined times within the first and second overlap volumes; andidentifying a minimum value along the two-dimensional curve to identify a phase match between the first and second volumes of data. 4. The method of claim 1, further comprising: determining a temporal shift based on times associated with the set of images that have the minimum difference, the reconstructed volume being based on the temporal shift. 5. The method of claim 1, wherein the first and second volumes of data comprise Computed Tomography (CT) data, the method further comprising: acquiring electrocardiogram (ECG) data; andadjusting an angular range associated with acquiring the first and second volumes of data based on the ECG data. 6. The method of claim 1, wherein the first and second volumes of data comprise CT data, the method further comprising acquiring the first and second volumes of data using a step-and-shoot acquisition technique. 7. The method of claim 1, wherein the second volume of data further comprises a third overlap volume, the method farther comprising: acquiring a third volume of data over a third motion cycle, the third volume of data comprising at least a fourth overlap volume, the third and fourth overlap volumes comprising like anatomical regions with respect to each other;determining a first temporal shift based on a comparison of images from within the first and second overlap volumes; anddetermining a second temporal shift based on a comparison of images from within the third and fourth overlap volumes, the reconstructed volume b... | General Electric Company | A61B005/05
US08475768 | B2 | 2013-07-02 | Paramagnetic chelates thereof and their use as contrast agents in magnetic resonance imaging (MRI) | 2008-08-12 | The present invention relates to chelators, in particular to chelators which are capable of forming complexes, i.e. paramagnetic chelates, with paramagnetic metal ions. The invention also relates to said paramagnetic chelates, said paramagnetic chelates linked to other molecules and their use as contrast agents in magnetic resonance imaging (MRI). | 1. Compound of formula (I):whereinR1 is H, NO2, NH2 or NHC(═O)R2, wherein R2 is C1-C6-alkyl, C6-C15-aryl, C7-C22-arylalkyl, O—C1-C6-alkyl, O—C7-C22-arylalkyl, (CH2)n—(C6H4)—NCS, (CH2)m—C≡CH or (CH2)m—N3 wherein n is 0 to 6 and m is 1 to 6;W and the bonds represented as dotted lines are present or absent and when present, W is N; and wherein when W is not present, R1 is NHC(O)R2, wherein R2 is C7-C22-arylalkyl, O—C1-C6-alkyl, O—C7-C22-arylalkyl, (CH2)n—(C6H4)—NCS, (CH2)m—C≡CH or (CH2)m—N3;X is a chelator moiety X consisting of a 6-membered aromatic or partially saturated ring system containing up to three heteroatoms selected from nitrogen and oxygen and having a hydroxyl group as a first substituent bound to a first atom in said ring system, and a hydroxyl group or an oxygen atom doubly bound to a second atom in said ring system wherein said first and second atom are adjacent atoms and wherein said first and second substituents are in ring positions such that X is capable of forming a complex with a paramagnetic metal ion; and wherein X is optionally substituted by up to three additional substituents, R, where each R is independently a hydrophilic group which renders the compound of formula (I) soluble in aqueous solutions. 2. Compound according to claim 1 further comprising a paramagnetic metal ion M to form a compound of formula (II):whereinR1, W and X are as defined in claim 1 and M is a paramagnetic metal ion. 3. Compound according to claim 1 wherein X is derived from hydroxypyrones, dihydroxypyridines, hydroxypyrimidones, hydroxypyridones, hydroxy-pyridinones and dihydroxyphenols. 4. Compound according to claim 2 wherein M is a paramagnetic metal ion of Mn, Fe, La, Co, Ni, Eu, Gd, Dy, Tm or Yb. 5. Compound according to claim 1 wherein R1 is H or NHC(═O)R2, wherein R2 is C1-C6-alkyl, C6-C15-aryl, C7-C22-arylalkyl, O—C1-C6-alkyl or O—C7-C22-arylalkyl. 6. Compound of formula (I):whereinR1 is NHC(═O)R2, wherein R2 is (CH2)n—(C6H4)—NCS, (CH2)m—C≡CH or (CH2)m—N3 wherein n is 0 to 6 and m is 1 to 6;W and the bonds represented as dotted lines are present or absent and when present, W is N; andX is a chelator moiety X consisting of a 6-membered aromatic or partially saturated ring system containing up to three heteroatoms selected from nitrogen and oxygen and having a hydroxyl group as a first substituent bound to a first atom in said ring system, and a hydroxyl group or an oxygen atom doubly bound to a second atom in said ring system wherein said first and second atom are adjacent atoms and wherein said first and second substituents are in ring positions such that X is capable of forming a complex with a paramagnetic metal ion; and wherein X is optionally substituted by up to three additional substituents, R, where each R is independently a hydrophilic group which renders the compound of formula (I) soluble in aqueous solutions. 7. Compound according to claim 1 linked to another molecule via the R1-group. 8. Compound according to claim 7 wher... | GE Healthcare AS | A61B005/055 C08G018/62 C07D213/62
US08485980 | B2 | 2013-07-16 | Electrode positioning | 2008-09-26 | In a method and device for positioning a linear array of electrodes mounted on a distal end section of an elongated flexible member in a patient's respiratory airways at the level of the patient's diaphragm, a length of the elongated flexible member pre-determined to position the linear array of electrodes at the level of the patient's diaphragm is inserted through the patient's respiratory airways. Signals representative of an electrical activity of the patient's diaphragm (EAdi) are detected through the electrodes of the linear array, a presence or absence of ECG signal components is detected in the EAdi signals, and the position of the linear array of electrodes in the patient's respiratory airways is detected in response to the presence or absence of the ECG signal components in the EAdi signals. Also, lower esophageal sphincter activity may be detected in the EAdi signals, and the position of the linear array of electrodes in the patient's respiratory airways determined in response to the detected lower esophageal sphincter. Finally, an end-expiratory occlusion of the patient's respiratory airways may be performed to verify that the electrical activity of the diaphragm coincides with a negative deflection of the patient's respiratory airways pressure again in view of determining adequate positioning of the linear array of electrodes. | 1. A method for positioning a linear array of electrodes mounted on a distal end section of an elongated flexible member in a patient's respiratory airways at the level of the patient's diaphragm, comprising: inserting through the patient's respiratory airways a length of the elongated flexible member pre-determined to position the linear array of electrodes at the level of the patient's diaphragm;detecting through the electrodes of the linear array signals representative of an electrical activity of the patient's diaphragm (EAdi);detecting ECG signal components in the EAdi signals; anddetecting a correct positioning of the linear array of electrodes in the patient's respiratory airways in response to a presence, in the EAdi signals detected by the electrodes of the linear array, of an ECG signal pattern comprising ECG signal components of a first amplitude detected by distal electrode pairs of the linear array and ECG signal components of a second amplitude, greater than the first amplitude by at least a predetermined difference, detected by proximal electrode pairs of the linear array. 2. A method for positioning a linear array of electrodes as defined in claim 1, further comprising correcting the position of the linear array of electrodes if the detected position of the linear array of electrodes is inadequate. 3. A method for positioning a linear array of electrodes as defined in claim 1, further comprising: performing anatomical measurements; anddetermining the pre-determined length of the elongated flexible member as a function of the anatomical measurements. 4. A method for positioning a linear array of electrodes as defined in claim 3, wherein performing anatomical measurements comprises measuring a nose-to-ear-to-xiphoid distance and wherein the pre-determined length is calculated by multiplying the nose-to-ear-to-xiphoid distance by a regression coefficient. 5. A method for positioning a linear array of electrodes as defined in claim 4, comprising determining the regression coefficient as a function of an indication as to whether the elongated flexible member will be inserted through the mouth or through a nostril. 6. A method for positioning a linear array of electrodes as defined in claim 1, wherein inserting through the patient's respiratory airways a pre-determined length of the elongated flexible member comprises: monitoring a length of the elongated flexible member having been inserted through the patient's respiratory airways; andstopping insertion of the elongated flexible member through the patient's respiratory airways when the monitored length has reached the pre-determined length. 7. A method for positioning a linear array of electrodes as defined in claim 6, comprising monitoring the length of the elongated flexible member having been inserted through the patient's respiratory airways from a center of the linear array of electrodes. 8. A method for positioning a linear array of electrodes as defined in claim 6, compr... | Maquet Critical Care AB | A61B005/08 A61B005/042
US20130225974 | A1 | 2013-08-29 | MAGNETIC RESONANCE IMAGING SYSTEM AND RADIOTHERAPY APPARATUS WITH AN ADJUSTABLE AXIS OF ROTATION | 2011-10-31 | A therapeutic apparatus (100) comprising: a radio therapy apparatus (102) for treating a target zone (146) of a subject (144), wherein the radio therapy apparatus comprises a radio therapy source (110) for generating electromagnetic radiation (114), wherein the radio therapy apparatus is adapted for rotating the radio therapy source about a rotational point (116); a mechanical actuator (104) for supporting the radio therapy apparatus and for moving the position and/or orientation of the rotational point; and a magnetic resonance imaging system (106) for acquiring magnetic resonance data (170) from an imaging zone (138), wherein the target zone is within the imaging zone, wherein the magnetic resonance imaging system comprises a magnet (122) for generating a magnetic field within the imaging zone, wherein the radio therapy source is adapted for rotating at least partially about the magnet. | 1. A therapeutic apparatus comprising: a radio therapy apparatus for treating a target zone of a subject, wherein the radio therapy apparatus comprises a radio therapy source for generating electromagnetic radiation, wherein the radio therapy apparatus is adapted for rotating the radio therapy source about a rotational point;a mechanical actuator for supporting the radio therapy apparatus and for moving the position and/or orientation of the rotational point; anda magnetic resonance imaging system for acquiring magnetic resonance data from an imaging zone, wherein the target zone is within the imaging zone, wherein the magnetic resonance imaging system comprises a magnet for generating a magnetic field within the imaging zone, wherein the radio therapy source is adapted for rotating at least partially about the magnet. 2. The therapeutic apparatus of claim 1, wherein the therapeutic apparatus further comprises a processor for controlling the therapeutic apparatus; wherein the therapeutic apparatus further comprises a memory containing machine executable instructions for execution by the processor; wherein execution of the instructions causes the processor to: acquire the magnetic resonance data using the magnetic resonance imaging system;reconstruct a magnetic resonance image from the magnetic resonance data;register a location of the target zone in the magnetic resonance image; andgenerate actuator control signals in accordance with the location of the target zone, wherein actuator control signals cause the mechanical actuator to move the position and/or orientation of the rotational point;generate radio therapy control signals in accordance with the location of the target zone, wherein the radio therapy control signals that cause the radio therapy apparatus to irradiate the target zone and cause the radio therapy apparatus to control rotation of the radio therapy source about the rotational point;send the actuator control signals to the mechanical actuator; andsend the radio therapy control signals to the radio therapy apparatus. 3. The therapeutic system of claim 2, wherein execution of the instructions causes the processor to generate actuator control signals that cause the mechanical actuator to move such that the rotational point is within a predetermined distance from the target zone. 4. The therapeutic apparatus of claim 2, wherein execution of the instructions further cause the apparatus to register a location of a critical anatomy zone in the magnetic resonance image, and wherein actuator control signals are generated in accordance with the location of the target zone and the critical anatomy zone such that the radiation dose to the critical anatomy zone is minimized and that the radiation dose to the target zone is maximized. 5. The therapeutic apparatus of claim 2, wherein the therapeutic apparatus further comprises a subject support control interface for controlling a subject support for positioning the subject, wherein execution... | KONINKLIJKE PHILIPS ELECTRONICS N.V. | A61N005/10 A61B005/055
US08936023 | B2 | 2015-01-20 | Reservoir system for gas delivery to a patient | 2013-03-14 | A breathing system is provided that employs a reservoir for holding oxygen or an oxygen and medicine mixture while the patient is not inhaling. The reservoir generally prevents waste and reduces cost and helps prevent the patient from re-inhaling the previously exhaled gases. The reservoir also may include a flange extending from an inlet thereof that allows the reservoir to be positioned in an inverted position. | 1. A reservoir for a breathing system, comprising: a body;a tube extending therefrom, said tube having a first end interconnected to said body and a second end; anda flange extending from said second end;wherein said reservoir is interconnected to a conduit that leads to an exhalation port of a patient mouth piece; andwherein said conduit includes a one-way check valve positioned that creates resistance to gas flow between said reservoir and said exhalation port that is greater than resistance associated with filling said reservoir with gas, said check valve associated with a valve seat that is angled with respect to a longitudinal axis of said conduit. 2. The device of claim 1, wherein said reservoir is made of a blow-molded material. 3. The device of claim 1, wherein said body includes a means for stiffening. 4. The device of claim 3, wherein said means for stiffening are ribs integrated into said body. 5. The device of claim 1, wherein said body includes thickened areas that function to stiffen said reservoir when it is inverted and resting on said flange. 6. The system of claim 1, further comprising a spring associated with said one-way valve for changing the resistance of said one-way check valve. 7. A gas delivery system, comprising: an oxygen source;a housing having an inlet, a first outlet, a second outlet and a third outlet, said housing including a valve that defines a first volume within said housing between said valve and a patient interface, and a second volume between said valve and said inlet, wherein said valve rests on a valve seat that is angled with respect to a longitudinal axis of said housing;said patient interface associated with said first outlet of said housing, said valve being selectively openable when a patient inhales through said patient interface;a nebulizer associated said inlet of said housing;an oxygen supply line associated with said nebulizer and said oxygen source;a filter mechanism associated with said second outlet of said housing;a reservoir associated with said third outlet of said housing, said reservoir comprising: a body;a tube extending therefrom, said tube having a first end interconnected to said body and a second end; anda flange extending from said second end; andwherein said housing receives a mixture of oxygen and medicine from said nebulizer that is directed to said reservoir, the mixture inflating said reservoir until said valve is opened, thereby allowing the mixture from said nebulizer and said reservoir to exit a first opening. 8. The gas delivery system of claim 7, wherein said patient interface is at least one of a mouth piece or a mask. 9. A breathing system, comprising: a gas source;a housing having: a first inlet in fluid communication with said gas source,a first port in fluid communication with a patient interface, anda second port in fluid communication with a reservoir;an outlet;said reservoir comprising: a body;a tube extending therefrom, said tube having a first end interc... | Westmed, Inc. | A61M015/00 A61M016/00 A61M016/04 A61B005/087 A61M016/14 A61M016/12 A61M016/08 A61M011/06 A61M016/06 A61M016/10 A61M016/20
US08483787 | B2 | 2013-07-09 | Multiple wavelength sensor drivers | 2011-10-31 | A physiological sensor includes an electrical grid to activate one or more light emitters by addressing at least one row conductor and at least one column conductor. Each light emitter includes a positive terminal and a negative terminal. The physiological sensor includes a first light emitter and a second light emitter. A first contact is communicatively coupled with the positive terminal of the first light emitter, the negative terminal of the second light emitter, a first row conductor, and a first column conductor. A second contact is communicatively coupled with the negative terminal of the first light emitter, the positive terminal of the second light emitter, a second row conductor, and a second column conductor. The first light emitter is activated by addressing the first row conductor and the second column conductor. The second light emitter is activated by addressing the second row conductor and the first column conductor. | 1. A physiological sensor comprising: an electrical grid configured to activate one or more light emitters by addressing at least one row conductor and at least one column conductor, wherein each light emitter of the one or more light emitters comprises a positive terminal and a negative terminal;a first light emitter;a second light emitter;a first contact communicatively coupled with the positive terminal of the first light emitter, the negative terminal of the second light emitter, a first row conductor, and a first column conductor;a second contact communicatively coupled with the negative terminal of the first light emitter, the positive terminal of the second light emitter, a second row conductor, and a second column conductor, whereinthe first light emitter is activated by addressing the first row conductor and the second column conductor, andthe second light emitter is activated by addressing the second row conductor and the first column conductor. 2. The physiological sensor according to claim 1, further comprising an information element disposed between the first contact and the second contact. 3. The physiological sensor according to claim 2, wherein the information element is adapted to provide information in response to a DC electrical grid drive. 4. The physiological sensor according to claim 2, wherein the information element is adapted to provide information in response to an AC electrical grid drive. 5. The physiological sensor according to claim 2, wherein the information element is adapted to provide information in response to a combination of an AC electrical grid drive and a DC electrical grid drive. 6. The physiological sensor according to claim 2, wherein the information element comprises a passive information element. 7. The physiological sensor according to claim 2, wherein the information element comprises an active information element. 8. The physiological sensor according to claim 2, wherein the information element comprises a memory information element. 9. The physiological sensor according to claim 1, wherein the first light emitter and the second light emitter are LEDs. 10. The physiological sensor according to claim 1, wherein the first light emitter and the second light emitter are back-to-back configured LEDs. 11. An electrical grid drive method comprising: providing a physiological monitor having an electrical grid drive comprising a first and second row drive line and a first and second column drive line;communicating at least a portion of the electrical grid drive to a physiological sensor;addressing the first row drive line and the second column drive line to activate a first light emitter and deactivate a second light emitter; andaddressing the second row drive line and the first column drive line to activate the second light emitter and deactivate the first light emitter. 12. The electrical grid drive method according to claim 11, further comprising connecting at least some of the row and column d... | Cercacor Laboratories, Inc. | A61B005/1455
US09198596 | B2 | 2015-12-01 | Hemoglobin contrast in magneto-motive optical doppler tomography, optical coherence tomography, and ultrasound imaging methods and apparatus | 2012-12-20 | Provided herein are systems, methods, and compositions for the use of optical coherence tomography for detection of cells. | 1. A method for detecting a lymphocyte, comprising: applying a first magnetic field strength to the lymphocyte, wherein the lymphocyte comprises a cellular membrane and a magnetically susceptible material; applying a second magnetic field strength to the lymphocyte, wherein the second magnetic field strength is different from the first magnetic field strength and interacts with the magnetically susceptible material to cause a change in the lymphocyte relative to interaction of the lymphocyte with the first magnetic field strength; and detecting the lymphocyte by detecting the change in the lymphocyte, wherein the change is detected using a phase sensitive frequency domain optical coherence tomographic imaging modality including a common path interferometer during the application of at least one of the first and second magnetic field strengths. 2. The method of claim 1, wherein the change is selected from the group consisting of: movement of the lymphocyte, movement of the magnetically susceptible material, a change in the cellular membrane tension level, and a change in the internal strain field of the lymphocyte. 3. The method of claim 1, wherein the phase sensitive optical coherence tomographic imaging modality comprises using a probe for transmitting and receiving light energy to and from the lymphocyte. 4. The method of claim 3, wherein the probe further comprises a magnetic source for applying at least one of the first and second magnetic field strengths to the lymphocyte. 5. The method of claim 1, wherein at least one of the first and second magnetic field strengths is applied to the lymphocyte from a magnetic source located external to the probe. 6. The method of claim 1, wherein the magnetically susceptible material is located within the lymphocyte. 7. The method of claim 1, wherein the magnetically susceptible material is targeted to a location on the cellular membrane of the lymphocyte. 8. The method of claim 1, wherein the magnetically susceptible material has a non-zero magnetic susceptibility. 9. The method of claim 8, wherein the magnetically susceptible material comprises a material selected from the group consisting of iron oxide, iron, cobalt, nickel, and chromium. 10. The method of claim 1, wherein the magnetically susceptible material comprises a plurality of metallic nanoparticles. 11. The method of claim 10, wherein the nanoparticles are substantially spherical and have a diameter from about 0.1 nanometers (nm) to about 1000.0 nm. 12. The method of claim 10, wherein the nanoparticles are asymmetrical in shape. 13. The method of claim 12, wherein the largest cross sectional dimension of the nanoparticles is from about 0.1 nanometers (nm) to about 1000.0 nm in length. 14. The method of claim 9, wherein the lymphocyte is detected in vivo and the magnetically susceptible material is administered to the subject. 15. The method of claim 14, wherein the lymphocyte is a macrophage and wherein at least one nanoparticle i... | Board of Regents, The University of Texas System | A61B005/055 A61B005/05 A61B005/00 A61B005/0275 A61B008/06 A61B008/13 G01N021/17 G01N021/47 A61B008/08
US09155505 | B2 | 2015-10-13 | Wearable sensor device | 2010-02-05 | A sensor device comprises a sensor (1) to be held against the wearer's skin. The sensor (1) is arranged on one side of a housing (2), and the housing is connected to a band (5) for mounting it to a body part, such as an arm or leg. Various stopper devices (10, 14, 20) are arranged on the side of the housing (2) and the band (5) that face the skin. The stopper devices improve static friction, thereby holding the housing (2) in place. | 1. A wearable sensor device for measuring a physiological parameter of a wearer, said device comprising a housing comprising at least one sensor arranged on a first side of said housing to be applied against the wearer's skin,a flexible band connected to said housing for being wound around a body part of the wearer and for holding the first side of said housing against the wearer's skin, wherein said band has a first side to be facing said wearer's skin,at least one stopper device arranged over a surface of the first side of said housing or of said band, wherein said stopper device has a higher coefficient of static friction than said surfacewherein said stopper device comprises a flexible strip having a first end attached to said housing and extending along part of the first side of said band, wherein a second end of said strip opposite said first end is movable with respect to said band, andwherein said strip has a higher coefficient of static friction with respect to said skin than with respect to the first surface of said band. 2. The sensor device of claim 1, further comprising a strap attached to said strip and extending around said band for holding said strip against said band. 3. The sensor device of claim 1, comprising a first strip and a second strip arranged at opposite sides of said housing, with said first strip located at a first end of said band and said second strip located at a second end of said band. 4. The sensor device of claim 1, wherein said strip has a width approximately equal to a width of said band. 5. A wearable sensor device for measuring a physiological parameter of a wearer, said device comprising a housing comprising at least one sensor arranged on a first side of said housing to be applied against the wearer's skin,a flexible band connected to said housing for being wound around a body part of the wearer and for holding the first side of said housing against the wearer's skin, wherein said band has a first side to be facing said wearer's skin,at least one stopper device arranged over a surface of the first side of said housing or of said band, wherein said stopper device has a higher coefficient of static friction than said surface, andat least one stopper device affixed to the first side of said housing. 6. The sensor device of claim 5, comprising at least a first and a second stopper device at opposite sides of said sensor. 7. The sensor device of 5, wherein said stopper device is longitudinal with a longitudinal axis extending transversally with respect to a longitudinal axis of said band. 8. The sensor device of claim 5, wherein said housing forms a recess, wherein said sensor is arranged at a bottom of said recess and said stopper device is arranged on at least one side wall of said recess, with said side wall being inclined with respect to said bottom, and in particular wherein said bottom is substantially flat once filled with the sensor. 9. The sensor device of claim 1, comprising at least one stop... | BIOVOTION AG | A44C005/00 A45F005/00 A45F003/14 A61B005/00 A61B005/01 A61B005/053 A61B005/145 A61B008/06 A61B005/024 A61B005/0205 A61B005/026 A61B005/0265 A61B005/1455
US20130178716 | A1 | 2013-07-11 | DEVICE FOR APPLYING A PNEUMATIC PRESSURE STIMULUS IN THE NASAL FOSSAE AND EUSTACHIAN TUBE AT THE TIME OF DEGLUTITION | 2013-01-10 | Apparatus for automatically applying a pneumatic overpressure phase, of a value of between 5 and 100 hPa in the Eustachian tube and/or in the nasal fossae of a patient through at least one nostril at the moment of swallowing, includes a gas generator, a gas reservoir, a detection-fluid and control circuit communicating with the gas reservoir and gas generator and leading to a sealed plug in the nostrils forming part of a nosepiece equipped with a control nozzle, a device for measuring at least one characteristic value of a flow of gas during swallowing, a device for automatically comparing the characteristic value with at least one pre-set value, and a device for informing the patient whether the swallowing action is being correctly performed. | 1. Device for automatically applying a pneumatic overpressure phase, of a value of between 5 and 100 hPa in a Eustachian tube and/or in a nasal fossae of a patient through at least one nostril at a moment of swallowing, the device comprising a gas generator, a gas reservoir and a detection-fluid and control circuit communicating with the gas reservoir and the gas generator and leading to a sealed plug of a nosepiece equipped with a control nozzle for placement in nostrils; first means for measuring at least one characteristic value of a flow of gas during swallowing, second means for automatically comparing the characteristic value with at least one pre-set value, and third means for informing the patient whether the swallowing action is being correctly performed. 2. Device according to claim 1, wherein the first means comprises means for measuring variation of the flow and/or duration of the variation of the flow on swallowing and the second means comprises means for automatically comparing value of the variation of the flow and/or the duration of the variation of the flow with at least one pre-set value of variation of flow and/or with at least one pre-set duration of variation of flow. 3. Device according to claims 1, wherein the first means comprises means for measuring overpressure and/or overpressure duration on swallowing and the second means comprises means for automatically comparing the overpressure and/or the overpressure duration with at least one pre-set value of overpressure and/or at least one pre-set duration of overpressure. 4. Device according to claim 3, wherein the third means indicates the difference between the overpressure value and/or the overpressure duration measured and at least one pre-set overpressure value and/or at least one pre-set overpressure duration. 5. Device according to claim 3, wherein the second means compares the measured overpressure value and/or the measured duration of overpressure with at least one pre-set overpressure value and/or with at least one pre-set duration of overpressure over all or part of at least one of the following overpressure phases applied in the nasopharynx during swallowing: overpressure increase phase, overpressure plateau phase during which the overpressure is substantially constant for a set duration, and a decrease phase of the said overpressure. 6. Device according to claim 5, wherein the pre-set duration of the increase in overpressure is within 0.05 and 0.8 of a second. 7. Device according to claim 5, wherein the pre-set duration of the overpressure plateau phase is within 0.5 and 5 seconds. 8. Device according to claim 5, wherein the duration of the decrease phase is within 0.05 and 0.8 of a second. 9. Device according to claim 5, wherein the pre-set overpressure value comprises a percentage of the overpressure value measured at a pre-set moment of the plateau phase (110). 10. Device according to claim 1, wherein the third means comprises visual and/or audible war... | La Diffusion Technique Francaise | A61B005/00
US20130190592 | A1 | 2013-07-25 | METHODS AND SYSTEMS FOR DETERMINING THE VOLUME OF EPICARDIAL FAT FROM VOLUMETRIC IMAGES | 2013-01-16 | Methods and systems are provided for determining the volume of epicardial fat of a heart, which include acquiring a plurality of volumetric image data representing the heart; morphologically characterizing a volume of interest represented by the volumetric image data, including identifying a predetermined number of reference contours of the heart; estimating the epicardial surface, Σ, according to a three-dimensional series expansion of vector spherical harmonic functions based on the reference contours; and determining the volume of epicardial fat based on the voxels which are located inside the estimated epicardial surface, Σ, and which have a grey level within a predetermined range, characteristic of fatty tissue. | 1. A method for determining the volume of epicardial fat of a heart, comprising: acquiring a plurality of volumetric image data representing the heart;morphologically characterizing a volume of interest represented by said volumetric image data, which comprises identifying a predetermined number of reference contours of the heart;estimating the epicardial surface, Σ, according to a three-dimensional model based on a series expansion of vectorial spherical harmonic functions from said reference contours; anddetermining the volume of epicardial fat based on voxels which are located inside the estimated epicardial surface, Σ, and which have a grey level within a predetermined range, characteristic of fatty tissue,wherein estimating the epicardial surface comprises: expressing the surface as a series of vector spherical harmonic functions in parametric form, asx(ϕ,θ)=∑n=0N∑m=0n[amncosmϕ+bmnsinmϕ]Pmn(cos(θ))where amn, bmn are the (vector) coefficients of the series, Pmn(t) are the associated Legendre polynomials of degree n and order m, the number N is the order of the surface, and (φ,θ) are the spherical coordinates with respect to the centroid of the reference contours; and determining the coefficients of the series expansion by minimizing a cost function selected from the group consisting of: C(amn,bmn)=P(amn,bmn)+λS(amn,bmn)wherein P is a function correlated with approximation error; andS is a functional correlated with the regularity of the surface and C(amn,bmn)=αP(amn,bmn)+βG′(amn,bmn)+γE(amn,bmn)+δS(amn,bmn)wherein P is the functional correlated with the approximation error;G′ is a functional correlated with the presence within the surface of grey levels outside said predetermined range of grey levels of the fatty tissue;E is a functional correlated with the gradients of grey levels at the interface of the epicardial surface;S is the functional correlated with the regularity of the surface, andthe coefficients α, β, γ, δ are chosen with the values α, δ=1 and β, γ=10−2. 2. The method of claim 1, wherein the functional P is calculated as the sum of the distances di of the reference contours from the epicardial surface, Σ, according to the expression:=1K∑idi2(Di,Σ) 3. The method of claim 1, wherein the functional Cis calculated according to the expression: G′=∫ΩH(Ihigh−I(x,y,z))(Ihigh−I(x,y,x))2dxdydz++∫ΩH(I(x,y,z) . . . Ilow)(Ilow . . . (x,y,z))2dxdydz where H is the unitary step function, I(x,y,z) is the grey level function, Ilow, is the lower bound of the predetermined range of grey levels, and Ihigh is the upper bound of the preset range of grey levels. 4. The method of claim 1, wherein the functional E is calculated according to the expression:ℰ=∫Σ11+∇I(x,y,z)2∇I(x,y,z)Σwhere I(x,y,z) is the grey level function. 5. The method of claim 1, wherein the functional S is calculated according to the expression:=∑n∑mwnm(amn2+bmn2)where wmn=k exp(n/N). 6. The method of claim 1, wherein said volumetric ... | CONSIGLIO NAZIONALE DELLE RICERCHE | G06T011/00 A61B005/02
US20130218582 | A1 | 2013-08-22 | TELEMEDICINE SYSTEM FOR IMD PATIENTS USING AUDIO/VIDEO DATA | 2012-08-22 | A method and system for assisting a remote implantable medical device (IMD) clinician with evaluation of a patient having an IMD. The method includes capturing audio/video data of the patient while the patient performs a first evaluation protocol at a first location and performing a pattern recognition analysis of the audio/video data of the patient. The analysis includes comparing specific portions of the audio/video data to like portions of previous audio/video data of the patient that were recorded while the patient performed the first evaluation protocol. Yet another step is providing a report of any changes identified during the pattern recognition analysis. | 1. A method for assisting a remote implantable medical device (IMD) clinician with evaluation of a patient having an IMD, comprising: a. capturing audio/video data of the patient while the patient performs a first evaluation protocol at a first location;b. performing a pattern recognition analysis of the audio/video data of the patient, comprising comparing specific portions of the audio/video data to like portions of previous audio/video data of the patient that were recorded while the patient performed the first evaluation protocol; andc. providing a report of any changes identified during the pattern recognition analysis. 2. The method of claim 1 further comprising sending the report to an electronic medical record, an additional interface device, or both. 3. The method of claim 1 wherein the report includes IMD sensor data. 4. The method of claim 1 wherein the report includes at least one of the group consisting of changes in the patient's weight, changes in the patient's pulse oximetry and changes in the patient's blood pressure. 5. The method of claim 1 further comprising generating an alert if the changes identified during the pattern recognition analysis meet alert threshold requirements. 6. The method of claim 1 wherein the report includes a heart failure decompensation status of the patient. 7. The method of claim 1 further comprising the step of communicating with the IMD to identify the IMD or patient, wherein the IMD stores identity data that uniquely identifies the IMD or the patient having the IMD. 8. The method of claim 7 wherein the step of identifying the IMD or patient comprises inductive communication or radio frequency communication between a patient interface device and the IMD. 9. The method of claim 1 wherein the capturing step comprises at least one of the following group: a. capturing audio data of the patient's speech while the patient repeats specific words to determine if there has been any frequency shift in the patient's voice;b. capturing an image of a body part of the patient while the patient holds the body part in a specified position to determine if volume of body part has increased;c. capturing video data of a body part of the patient while the patient holds the body part in a specified position to determine if patient has a tremor condition; andd. capturing audio/video data of a patient breathing in a specific pattern to determine a breathing rate and pattern. 10. The method of claim 1 further comprising identifying data portions of the audio/video data for analysis. 11. The method of claim 1 further comprising: a. providing a patient interface device at a patient location configured to retrieve identity data and sensor data from an implantable medical device (IMD);b. providing a clinician interface device at a clinician location configured to be in remote, bi-directional audio/video communication with the patient interface device;c. wherein the patient interface device captures the audio/video data... | CARDIAC PACEMAKERS, INC. | A61B005/00 A61B005/0205
US20130211855 | A1 | 2013-08-15 | ALGORITHM FOR NARRATIVE GENERATION | 2012-08-20 | A system comprises a physiologic sensing circuit configured to generate physiologic data for a subject and a processing circuit. The processing circuit includes a data parsing circuit configured to parse the physiologic data to identify one or more physiologic events and a report generation circuit. The report generation circuit is configured to associate narrative text with the identified physiologic events according to a text generating rule and generate a narrative report for the identified physiologic events using the narrative text. | 1. A system comprising: a physiologic sensing circuit configured to generate physiologic data for a subject; anda processor circuit including:a data parsing circuit configured to parse the physiologic data to identify one or more physiologic events;a report generation circuit configured to: associate narrative text with the identified physiologic events according to a text generating rule; andgenerate a narrative report for the identified physiologic events using the narrative text. 2. The system of claim 1, wherein the report generation circuit is configured to associate narrative text with the identified physiologic events according to according to at least one of: a decision tree, wherein nodes of the decision tree are linked to narrative text;a lookup table, wherein entries of the lookup table are linked to narrative text; anda specified set of logic rules. 3. The system of claim 1, wherein the physiologic sensing circuit is included in a first ambulatory medical device, and wherein at least a portion of the text generating rule is specific to a model type of the first medical device. 4. The system of claim 1, wherein the physiologic sensing circuit is included in a first ambulatory medical device that includes: a communication circuit configured to communicate the physiologic data to a separate device; anda controller circuit configured to communicate, in association with the physiologic data, one or more indications of a decision made by the first ambulatory medical device; andwherein the processor circuit is included in a second device that includes a communication circuit configured to receive the physiologic data, andwherein the report generation circuit is configured to: associate narrative text with the decision indications; andgenerate a narrative report for the identified one or more physiologic events and the indications of decisions made by the first medical device using the narrative text. 5. The system of claim 4, wherein the controller circuit is configured to communicate a rationale for the decision made by the first ambulatory medical device in association with the physiologic data; andwherein the report generation circuit is configured to: associate narrative text with the rationale for the decision, andgenerate, using the narrative text, a narrative report for the identified one or more physiologic events, the indication of the decision made by the first medical device, and the rationale for the decision. 6. The system of claim 4, wherein the report generation circuit is configured to relate a decision made by the first ambulatory medical device to a specified device parameter setting that influenced the decision. 7. The system of claim 6, wherein the data parsing circuit is configured to identify an episode of at least one of tachyarrhythmia or bradycardia using the physiologic data, andwherein the report generation circuit is configured to include, in the generated narrative report, an indication of a decision whethe... | - | G06F019/00 A61B005/00
US20130172690 | A1 | 2013-07-04 | APPARATUS, SYSTEM AND METHOD FOR DETECTION AND DELIVERY OF A MEDICINAL DOSE | 2011-04-11 | An apparatus is disclosed as part of a system for tracking and confirming delivery of a medicinal dose to a user. The apparatus includes a detector. The detector is secured to and communicatively coupled to the user and is capable of detecting a current flow through the user's body. The current flow is produced when the user makes contact with the apparatus. The apparatus includes at least two contact areas connected to a power source where a circuit and, hence, a current path is completed through the user's body as the user makes contact with the apparatus. The current flow is detected by the detector, which is coupled to the user. Also disclosed is an apparatus for tracking and confirming delivery of a medicinal dose to a user where the apparatus includes an acoustic detector. Upon loading the dose into a chamber an acoustic vibration is generated. The vibration is detected and correlated with a current flow that is produced when the user makes contact with the apparatus. The combined event of vibration detection and current flow detection confirms that the dose is loaded and the user is in contact with the apparatus and ready to receive the dose. | 1-36. (canceled) 37. An apparatus comprising: a housing that defines a chamber;a first contact area and a second contact area coupled to the chamber wherein the first and second contact areas are electrically insulated from each other; anda power source secured to the housing and electrically coupled to the first and second contact areas,wherein a circuit is completed through a user's body to produce a current flow when the user contacts the first and the second contact areas. 38. The apparatus of claim 37, further comprising a control module secured to the housing and electrically coupled to the first and second contact areas, wherein the control module alters a conductance of the current flow to encode information in the current flow. 39. The apparatus of claim 38, wherein the control module provides a unique time stamp associated with the delivery of a dose and receives an identifier signal that is associated with a user wherein the combination of the time stamp and the identifier signal confirms delivery of the dose to the user. 40. The apparatus of claim 38, further comprising a memory unit electrically coupled to the control module and secured to the housing, wherein the memory module stores information associated with the dose. 41. The apparatus of claim 38, further comprising a transceiver electrically coupled to the control module and secured to the housing, wherein the transceiver allows the apparatus to transmit and/or receive information associated with the delivery of the dose to the user. 42. The apparatus of claim 41, wherein the transceiver comprises at least one of an optical transmitter module for optical communication or a wireless transmitter module for wireless communication. 43. The apparatus of claim 41, wherein the transceiver encodes information from the memory unit and transmits that information to a device external to the apparatus. 44. The apparatus of claim 43, wherein the transceiver sends an activation signal to the device once the circuit is completed through the user's body wherein the activation signal is an indicator that the user is prepared to initiate delivery of the dose. 45. The apparatus of claim 37, further comprising an acoustic unit secured to the housing. 46. The apparatus of claim 45, wherein the acoustic unit is activated by a processor to detect acoustic information from the user's lungs upon the acoustic unit receiving the activation signal from the apparatus. 47. The apparatus of claim 45, wherein the acoustic unit comprises: a support layer comprising an adhesive layer on one surface for securing the acoustic unit to the apparatus;a vibration detection unit secured to the support layer to detect acoustic information produced by the apparatus and the user inhaling through the apparatus and produce a detection signal;a controller secured to the support layer and in communication with the vibration detection unit, wherein the controller receives the detected signal from the vibration dete... | PROTEUS DIGITAL HEALTH, INC. | A61B005/00 A61B005/053
US08485982 | B2 | 2013-07-16 | Apparatus and method for breathing pattern determination using a non-contact microphone | 2007-12-17 | A method is provided for analyzing respiration of a subject (20). Using a non-contact microphone (22), a raw signal indicative of airflow sounds of the respiration is generated. The raw signal is analyzed to determine a first set of one or more parameters of the respiration. An algorithm is applied to the first set of parameters to derive a second set of one or more estimated parameters of the respiration that are not generally directly measurable in the raw signal. Other embodiments are also described. | 1. A method for modifying naturally-occurring multi-phase biorhythmic activity of a subject, the method comprising: detecting, using a sensor, a signal indicative of the multi-phase biorhythmic activity;analyzing, using a control unit, the signal to determine one or more parameters of a filter;filtering, using the control unit, background noise from the signal using the filter having the parameters;at least in part responsively to the filtered signal, determining, using the control unit, a stimulus input which is operative to change at least one aspect of the biorhythmic activity of the subject; andproviding the stimulus input to the subject, using a stimulator,wherein the multi-phase biorhythmic activity includes respiration of the subject, and wherein detecting the signal comprises detecting the signal indicative of the respiration. 2. The method according to claim 1, wherein filtering the background noise comprises frequency filtering the signal. 3. The method according to claim 1, wherein filtering the background noise comprises performing non-frequency spectral analysis on the signal in order to classify the signal according to one or more variables. 4. The method according to claim 1, wherein the background noise is indicative of secondary biorhythmic activity different from the multi-phase biorhythmic activity, and wherein filtering the background noise from the signal comprises filtering the secondary biorhythmic activity-related background noise from the signal. 5. The method according to claim 1, wherein the background noise includes a heartbeat-related component of the signal, and wherein filtering the background noise from the signal comprises filtering the heartbeat-related component from the signal. 6. The method according to claim 1, wherein filtering the background noise comprises removing non-frequency-related noise from the signal. 7. A method for modifying naturally-occurring multi-phase biorhythmic activity of a subject, the method comprising: detecting, using a sensor, a signal indicative of the multi-phase biorhythmic activity;analyzing, using a control unit, the signal to determine one or more parameters of a filter;filtering, using the control unit, background noise from the signal using the filter having the parameters;at least in part responsively to the filtered signal, determining, using the control unit, a stimulus input which is operative to change at least one aspect of the biorhythmic activity of the subject; andproviding the stimulus input to the subject, using a stimulator,wherein filtering the background noise comprises performing spectral analysis on the signal to produce a frequency spectrum. 8. The method according to claim 7, wherein performing the spectral analysis comprises frequency filtering the frequency spectrum. 9. The method according to claim 6, wherein the non-frequency-related noise includes a heartbeat-related component of the signal, and wherein removing the non-frequency-related noise c... | Intercure Ltd. | A61B005/08 A61B005/02
US08496600 | B2 | 2013-07-30 | Non-reusable collection device for bodily fluids | 2010-07-29 | A non-reusable device for collecting bodily fluids such as vascular blood from a patient, the device being configured for example to receive a blood collection tube and having a retractable needle attached to a rearwardly biased needle holder that is constrained prior to needle retraction by a rotatably mounted lug ring and that is released during retraction by depressing a trigger pivotably connected to the body of the device to rotate the lug ring, whereby the needle holder is driven into a retraction cavity disposed inside the trigger and the front tip of the needle is retained inside the body of the device. | 1. A device useful for collecting bodily fluid from a patient, the device comprising: a body having a forwardly projecting, rearwardly biased, releasably constrained, selectively retractable needle, the body being configured to receive a fluid collection tube into selectively releasable fluid communication with a rear end of the retractable needle;an elongate trigger comprising a retraction cavity, a rear portion hinged to the body, an open front portion permitting access to the retraction cavity, and a lug-contacting surface selectively engageable with a lug ring rotatably mounted inside the body;whereby pivotable movement of the trigger relative to the body following release of the fluid collection tube from the body rotates the lug ring and thereby releases the rearwardly biased needle to retract into the retraction cavity. 2. The device of claim 1 wherein the bodily fluid is blood. 3. The device of claim 1 wherein the fluid collection tube is a blood collection tube. 4. The device of claim 1 wherein the retractable needle has sharp front and rear needle tips. 5. The device of claim 4 wherein the retractable needle has an upwardly facing bevel on the front needle tip and a downwardly facing bevel on the rear needle tip. 6. The device of claim 4 wherein the rear needle tip is surrounded by a flexible elastomeric sheath. 7. The device of claim 6 wherein the sheath is attached to a needle holder seated inside the body. 8. The device of claim 1 wherein the retractable needle is attached to a needle holder seated inside the body. 9. The device of claim 8 wherein the needle holder has a transverse flange. 10. The device of claim 8 wherein a portion of the needle holder projects forwardly of the body. 11. The device of claim 8 wherein the needle holder is constrained by the lug ring. 12. The device of claim 11 wherein the lug ring comprises a centrally disposed aperture alignable with a transverse flange of the needle holder. 13. The device of claim 1 wherein the needle is rearwardly biased by a compressed retraction spring. 14. The device of claim 1 wherein retractable needle is constrained by the lug ring. 15. The device of claim 1 wherein the body comprises an open back end into which a fluid collection tube can be releasably inserted. 16. The device of claim 1 wherein the body comprises an upwardly facing slot. 17. The device of claim 16 wherein the trigger is depressed inside the slot to rotate the lug ring. 18. The device of claim 1 wherein the body comprises at least one transversely projecting flange member. 19. The device of claim 18 wherein the at least one transversely projecting flange member has a substantially flat bottom. 20. The device of claim 1 wherein the activation member of the trigger is a surface engageable with a lug projecting from the lug ring. 21. The device of claim 1 wherein the body, trigger and lug ring are made of molded plastic. | Retractable Technologies, Inc. | A61B005/00
US08478394 | B2 | 2013-07-02 | Field deployable concussion assessment device | 2010-08-16 | A device and method for assessment of traumatic brain injury (TBI) is described. The device is configured to acquire brain electrical signals from a patient's forehead using one or more neurological electrodes. The acquired brain electrical activity data is subjected to artifact rejection and feature extraction, and a subset of features are then combined in at least one classifier function. The classifier functions statistically place a patient in one of four categories related to the extent of brain dysfunction: 1) normal brain electrical activity; 2) abnormal brain electrical activity consistent with non-structural injury with less severe manifestations of functional brain injury; 3) abnormal brain electrical activity consistent with non-structural injury with more severe manifestations of functional brain injury; and 4) abnormal brain electrical activity consistent with structural brain injury. | 1. An apparatus for assessment of traumatic brain injury in a patient, comprising: a patient sensor comprising at least one neurological electrode; anda handheld base unit operatively coupled to the patient sensor, the base unit comprising: a digital signal processor configured to perform automatic identification and removal of artifacts from brain electrical signals acquired by the at least one neurological electrode, extract one or more features from the acquired brain electrical signals, and execute at least one classification function to classify the patient into one of four categories indicative of the presence and severity of traumatic brain injury;wherein at least one classification function is designed using a training database comprising a population of controls and patients who reportedly sustained closed head injuries and the training database is organized using Standard Assessment of Concussion (SAC) scores. 2. The apparatus of claim 1, wherein the at least one classification function comprises at least three classification functions. 3. The apparatus of claim 2, wherein the digital signal processor is configured to execute the at least three classification functions in cascade. 4. The apparatus of claim 2, wherein the digital signal processor is configured to execute the at least three classification functions in a sequence, the sequence comprising the steps of: executing a first classification function designed to classify patients with structural brain injury from patients who are normal or have only functional brain injury;executing a second classification function designed to classify normal patients from patients having structural and/or functional brain injury; andexecuting a third classification function designed to classify patients with two separate grades of functional brain injury. 5. The apparatus of claim 2, wherein the three classification functions comprise: a first classification function designed to classify patients with structural brain injury from patients who are normal or have only functional brain injury;a second classification function designed to classify normal patients from patients having structural and/or functional brain injury; anda third classification function designed to classify patients with severe and less severe manifestations of functional injury when no structural injury is present. 6. The apparatus of claim 1, wherein the at least one classification function comprises at least two classification functions. 7. The apparatus of claim 6, wherein the digital signal processor is configured to execute the at least two classification functions in parallel. 8. The apparatus of claim 7, wherein the digital signal processor is configured to execute the at least two classification functions independent of each other. 9. The apparatus of claim 8, wherein the base unit further comprises a user interface for displaying one or more classification performance measures to enable a clinician to make a d... | Brainscope Company, Inc. New York University | A61B005/04
US08517957 | B2 | 2013-08-27 | Ear tag for marking an animal and for sampling tissue from said animal | 2008-08-08 | The present invention relates to an ear tag (1) for marking an animal and for sampling tissue from said animal. | 1. An ear tag for marking an animal and for sampling tissue from said animal, comprising: a male part and a female part, said male part having a stem and a tip of said stem, said female part having a receiving portion for receiving said tip and at least parts of said stem upon application of the ear tag,said ear tag further comprising sample collecting means and, optionally, a sample container,wherein said sample collecting means is detachably associated with said male part prior to application of the ear tag, and wherein said sample container, if present, is detachably associated with said female part prior to application of the ear tag,wherein said sample collecting means has a first interior space for receiving a tissue sample, and said sample container, if present, has a second interior space for receiving a tissue sample,wherein said sample collecting means is configured such that it becomes pressed into or through tissue of an animal upon application of the ear tag to generate a tissue sample,wherein said ear tag, prior to application, further comprises a desiccant portion, said desiccant portion being associated with said sample collecting means or said sample container, said desiccant portion being made from a desiccant material shaped into a solid desiccant body,wherein, after application of the ear tag and sampling of tissue from the animal, said solid desiccant body and said sample collecting means, or said solid desiccant body and said sample container, are arranged such that at least one of said first interior space and said second interior space is exposed to said solid desiccant body, thereby allowing the desiccation of a tissue sample present within said first interior space or said second interior space,wherein said solid desiccant body is a unitary solid desiccant body which is not a powder of desiccant material and not a plurality of grains of desiccant material,wherein said solid desiccant body is integrated in said sample collecting means as an integral portion thereof, which does not come into direct physical contact with a tissue sample present in said sample collecting means, or wherein said solid desiccant body is formed as an insert which lines all or part of said first interior space, and said insert does not come into direct physical contact with a tissue sample present in said sample collecting means,wherein said sample collecting means, prior to application of said ear tag, is associated with said male part in a detachable manner such that upon application of said ear tag by introducing said tip and at least parts of said stem of said male part into said receiving portion of said female part, said sample collecting means is pressed into or through tissue of an animal, thereby generating a tissue sample within said first interior space, and,wherein said sample collecting means, after application of said ear tag, is detached from said male part together with said tissue sample within said first interior space by withdr... | Allflex Europe SAS | A61B005/00
US08490307 | B2 | 2013-07-23 | Patient identification systems and methods of use, including recipient verification | 2010-08-10 | A recipient verification system including a band having a pocket coupled to a strap. The pocket includes a first layer opposite a second layer. Seals are formed between the second layer and opposing side edges of the first layer to form an interior region. An end seal is formed adjacent a trailing end of the first layer and a liner covered adhesive coating is provided along an inner face of one of the layers. In an open arrangement, the liner is disposed over the adhesive coating, and a leading end of the first layer is free of the second layer to define an opening to the interior. In a closed arrangement, the liner is removed. The system can further include a separated insert. In an assembly state, the insert is insertable into the interior pocket, and a positive identification state, the insert is permanently affixed to the pocket. | 1. A recipient verification system comprising: a band having a pocket coupled to a strap, the pocket being transitionable from an open arrangement to a closed arrangement and including: a first layer defining a leading end, a trailing end, and opposing first and second side edges,a second layer opposite the first layer,a first side seal between the second layer and the first side edge of the first layer,a second side seal between the second layer and the second side edge of the first layer,wherein the first and second layers combine to form an interior pocket region between the first and second side seals,an end seal between the second layer and at least a portion of the first layer adjacent the trailing end, wherein a length of the interior pocket region is defined as a distance between the end seal and the leading end,an adhesive coating along at least a portion of an inner face of at least one of the first and second layers, wherein a length of the adhesive coating is less than the length of the interior pocket region,a removable liner disposed over the adhesive coating,wherein the open arrangement includes the liner disposed over the adhesive coating, an opening to the interior pocket region being defined by the first layer opposite the trailing end, and a portion of the removable liner projects outwardly from the interior pocket region via the opening,wherein the closed arrangement includes the liner removed from the adhesive coating. 2. The recipient verification system of claim 1, further comprising: an insert formed separate from the band and configured to display recipient information;wherein the system is configured to provide an assembly state in which the insert is insertable into the interior pocket region with the pocket in the open arrangement, and a positive identification state in which the insert is permanently affixed to the pocket upon transitioning of the pocket to the closed arrangement. 3. The recipient verification system of claim 2, wherein: a length of the interior pocket region is defined between the end seal and the leading end of the first layer; anda width of the interior pocket region is defined between the first and second side seals;and further wherein a width of the insert is slightly less than the width of the interior pocket region, and a length of the insert is greater than the length of the interior pocket region. 4. The recipient verification system of claim 3, wherein the insert include opposing, first and second ends, and further wherein the system is configured such that in the positive identification state, the first end of the insert abuts the end seal and the second end of the insert extends outwardly beyond the pocket opening. 5. The recipient verification system of claim 3, wherein the length and width of the insert correspond with the length and width of the interior pocket region such that in the assembly state, the opposing side seals and the end seal align the insert within the interior pocke... | Typenex Medical, LLC | A44C005/00 A61B005/103 A61B005/117 G09F003/14
US08517942 | B2 | 2013-08-27 | Method for non-invasive determination of glycogen stores | 2011-06-13 | Provided is a non-invasive method of determining glycogen stores including: receiving an ultrasound scan of at least a portion of a target muscle; and evaluating at least a portion of the ultrasound scan to determine glycogen store within the target muscle. | 1. A non-invasive method of determining glycogen store value in about real time comprising: receiving a high frequency ultrasound scan of at least a portion of a target muscle; andevaluating with a processor at least a portion of the ultrasound scan to determine glycogen store value within the target muscle in about real time. 2. The method of claim 1, further comprising imaging a selected target muscle with an ultrasound device having a movable transducer to provide the ultrasound scan of at least a portion of the target muscle. 3. The method of claim 1, wherein the method is repeated over time upon the same target muscle to determine a range of glycogen stores. 4. The method of claim 1, wherein evaluating at least a portion of the ultrasound scan comprises: defining a plurality of areas within the ultrasound scan, each area having at least one attribute;for at least a subset of defined areas, quantifying each attribute as a value from a predetermined range of values; andprocessing the values to determine a glycogen store. 5. The method of claim 4, wherein processing the values is averaging the values to determine a glycogen store. 6. The method of claim 4, wherein a grid is imposed upon at least a portion of the ultrasound scan to define the plurality of areas. 7. The method of claim 4, wherein pre-existing elements of the ultrasound scan define the plurality of areas. 8. The method of claim 7, wherein the pre-existing elements are one or more scan pixels. 9. The method of claim 1, wherein the ultrasound scan is an image. 10. The method of claim 1, adapted as an athlete training method by providing about real-time muscle glycogen store values to avoid training or competition with diminished glycogen stores. 11. The method of claim 1, wherein the method is performed in the field and receiving the ultrasound scan and evaluating the scan to determine the glycogen store within the target muscle are performed about contemporaneously and provided to a subject in about real time so as to avoid muscle activity with diminished glycogen stores. 12. The method of claim 1, wherein the method is about contemporaneously performed on different target muscles of a subject. 13. A computing device including a processor configured to perform the method of determining glycogen store within a target muscle as presented in claim 1. 14. A non-invasive method of determining glycogen stores value in about real time comprising: providing an ultrasound device having a movable transducer, the transducer operable in a high frequency range;selecting a target muscle of a subject;adjusting the ultrasound device for a depth of scan appropriate for the selected target muscle;disposing the transducer proximate to the subject and perpendicular to the selected target muscle;scanning the selected target muscle by processing ultrasound reflection received by the transducer to provide at least a partial scan of the selected target muscle;selecting an area of the scan; an... | - | A61B005/00
US08984684 | B2 | 2015-03-24 | Magnetic resonance imaging device | 2011-07-14 | The magnetic resonance imaging device of the present invention includes a gantry and a bed part comprising a top panel, the gantry comprises a circumferential panel covering outer circumference of a tunnel-shaped static magnetic field space, and a front panel having an opening serving as entrance of a bore for the static magnetic field space, this front panel comprises an arc-shaped outer panel extending from an upper part of the opening serving as entrance of the bore to the ground plane via both sides of the opening, and an inner panel disposed inside the outer panel, a portion connecting the outer panel and the inner panel constitutes a top surface protruding forwardly, and the inner panel is formed in a recessed shape with a concave curved surface extending from the top surface to the opening serving as entrance of the bore. | 1. A magnetic resonance imaging device comprising: a gantry containing a static magnetic field generating source for forming a static magnetic field space; anda bed part having a top panel for placing a subject and inserting the subject into the static magnetic field space,wherein the gantry includes a front panel having an opening serving as an entrance of an open-part for the static magnetic field space, andat least a portion of the front panel around the opening is formed in a recessed shape,wherein the front panel comprises an arc-shaped outer panel extending from a position above the opening and passing around both sides of the opening to a ground plane, and an inner panel disposed inside the arc-shaped outer panel, andwherein a forwardly protruding top surface connects the outer panel and the inner panel, and the inner panel has a concave curved surface extending from the top surface to the opening to define the recessed shape of the front panel around the opening. 2. The magnetic resonance imaging device according to claim 1, wherein: the bed part comprises a top panel base part on which a slidably movable top panel is provided, andthe top panel base part is formed with a width of an end part to be connected to the gantry not larger than the width of the top panel. 3. The magnetic resonance imaging device according to claim 1, wherein: the bed part has a base housing provided with wheels for transfer,the apparatus further comprises a connection part that enables attachment and detachment of the bed part to or from the gantry,the connection part is constituted with a gantry-side connection part provided at the center of lower end part of the inner panel retreated backward from the top surface, and a bed-side connection part provided at one end side of the bed part for the longitudinal direction, andthe bed-side connection part is provided at the end of the base housing for the longitudinal direction. 4. The magnetic resonance imaging device according to claim 3, wherein: the wheels for transfer are protrudingly provided on the both sides of the base housing for the transverse direction, andwhen the bed part is connected to the gantry, the wheels for transfer exist on the both sides of the gantry-side connection part. 5. The magnetic resonance imaging device according to claim 1, wherein the bed part comprises a base housing, a top panel base provided on the base housing and having a slidably movable top panel, and a lift ascendably and descendably supporting the top panel base,a recessed part extending downward from the lower end of the opening is formed in the front panel, andthe lift moves the top panel base up and down along the recessed part. 6. The magnetic resonance imaging device according to claim 5, wherein: the lift of the bed part is disposed at a position shifted toward one side of the bed part remoter from the gantry for the longitudinal direction, and a space is formed between the top panel base and the base housing on th... | Hitachi Medical Corporation | A61B005/055 G01R033/38 G01R033/381
US08784313 | B2 | 2014-07-22 | Method of prognosis associated with cases of postpartum hemorrhage | 2009-08-06 | Novel prognosis methods associated with cases of postpartum haemorrhage providing a predictive test enabling practitioners to provide better management of patients suffering from postpartum haemorrhage. Different risk factors exist on which a score allowing prediction of the need to carry out invasive procedures to stop bleeding has been developed. | 1. An in vitro prognosis method for halted bleeding in a patient suffering from postpartum haemorrhage without any invasive procedure, comprising the following steps: a) determining with an assay apparatus the plasmatic fibrinogen concentration, troponin I blood concentration and prothrombin time from a biological sample of said patient;b) examining at least two clinical markers of said patient chosen from the group consisting of heart rate and the presence of placentation anomalies;c) calculating a Z score as per the following formula: Z=a+b+c+d+e, i) where a is associated with the existence of placentation anomalies in said patient, with a having a value of 0 if no placental anomaly is observed in said patient, and a having a value of 1 if one or more placentation anomalies are observed in said patient;ii) where b is associated with the heart rate of said patient, with b having a value of 0 if the heart rate of said patient is less than or equal to 15 bpm (beats per minute) and b having a value of 1 if the heart rate is higher than 115 bpm;iii) where c is associated with the plasmatic fibrinogen concentration of said patient, with c having a value of 0 if said level is equal to or higher than 2 g/L and c having a value of 1 if said level is lower than 2 g/L;iv) where d is associated with the blood troponin I concentration of said patient, with d having a value of 0 when said concentration is lower than 0.02 ng/L, and d having a value of 1 if said concentration is higher than or equal to 0.02 ng/L;v) where e is associated with the prothombin time (PT) of said patient, e having a value of 0 if said prothrombin time is higher than or equal to 50%, and e having a value of 1 if said prothrombin time is less than 50%;wherein a Z score higher than or equal to a value of 2 is indicative of the need to carry out invasive procedure to stop bleeding in said patient suffering from postpartum haemorrhage. 2. The method according to claim 1, characterized in that said biological sample is a blood sample. 3. The method according to claim 1 , characterized in that troponin I is cardiac troponin I. 4. The method according to claim 1, characterized in that d has a value of 0 if the blood troponin I concentration is lower than 1 pg/L. 5. The method according to claim 1, characterized in that the placentation anomalies are chosen from the group consisting of placenta praevia, placenta accreta, placenta increta, and placenta percreta. 6. The method according to claim 1, characterized in that said invasive procedure is haemostatic surgery or uterine arterial embolisation. 7. The method according to claim 6, characterized in that said invasive procedure is haemostatic surgery chosen from the group comprising hysterectomy, vessel ligature, and intra-abdominal packing. 8. The method according to claim 1, characterized in that d has a value of 0 if the blood troponin I concentration is lower than 10 pg/L. | Assistance Publique—Hopitaux de Paris | A61B005/00
US08538511 | B2 | 2013-09-17 | Apparatus for collecting a physiological signal | 2012-04-19 | The present invention relates to an improved apparatus for collecting a physiological signal, comprising a main body, including two devices for taking out the physiological signal from a finger at each side of the main body by pressing the finger therein, each device for taking out the physiological signal from a finger including: a finger contacting element, provided thereon an electrode unit for taking out an electronic signal of the physiological signal at the time of being contacted by the finger; a receiving element, provided on an upper side of the finger contacting element; and an elastic element, being connected to the receiving element, wherein each elastic element is opened an angle at each receiving element according to elastic force of each elastic element, and each finger inserts into a space and engages with the finger contacting element and the receiving element. | 1. An improved apparatus for collecting a physiological signal, comprising a main body, being in a shape of circular arc and including two devices for taking out the physiological signal from a finger at each side of the main body, each device for taking out the physiological signal from a finger including: a finger contacting element, being in a shape of circular arc and including thereon an electrode unit for taking out an electronic signal of the physiological signal from the finger, wherein an internal portion of the finger contacting element is in a sunken shape;a receiving element, being in a shape of circular arc and provided on an upper side of the finger contacting element; andan elastic element, being connected to the receiving element, wherein each elastic element is adapted to open an angle at each receiving element according to elastic force of each elastic element and insertion force of each finger, allowing said each finger to easily insert into a space and engage with the finger contacting element and the receiving element. 2. The improved apparatus for collecting a physiological signal of claim 1, wherein an internal part of the main body includes a circuit device to be connected to the electrode unit for analyzing the physiological signal. 3. The improved apparatus for collecting a physiological signal of claim 1, wherein the elastic element is a spring, natural rubber or synthetic rubber. 4. The improved apparatus for collecting a physiological signal of claim 2, wherein the circuit device includes an amplifier, a band-pass filter, an analogue/digital converter, and a chip for analyzing the physiological signal. 5. The improved apparatus for collecting a physiological signal of claim 1, further comprising a cloud platform to be connected therewith, wherein the cloud platform includes a storage element for storing data of the physiological signal and proceeds with comparison and analysis as the physiological signal is transferred thereto. 6. The improved apparatus for collecting a physiological signal of claim 1, wherein the physiological signal is a heart rate variability signal. 7. The improved apparatus for collecting a physiological signal of claim 1, wherein the main body provides at its front side a panel for displaying the data of the physiological signal. 8. The improved apparatus for collecting a physiological signal of claim 1, wherein the main body provides at its back side a battery unit for providing electric power for the improved apparatus. 9. The improved apparatus for collecting a physiological signal of claim 1, wherein the main body is installed with a slot for being connected to a universal serial bus (USB). 10. The improved apparatus for collecting a physiological signal of claim 9, wherein the USB is connected to a computer, PDA or mobile phone. 11. The improved apparatus for collecting a physiological signal of claim 9, further comprising a second slot for connecting to one electrode switching po... | Vicon Healthcare International Inc. | A61B005/04
US08477294 | B2 | 2013-07-02 | Measuring volume and constituents of cells | 2012-11-16 | A method of determining a volume of a platelet includes: (a) illuminating the platelet with incident light at a plurality of illumination wavelengths; (b) obtaining at least one two-dimensional image of the platelet corresponding to each illumination wavelength; (c) for each illumination wavelength, determining a mean optical density and a maximum optical density for the platelet; (d) determining an area of the platelet; (e) for each illumination wavelength, determining a volume of the platelet; (f) for each illumination wavelength, determining an integrated optical density for the platelet; and (g) determining the volume of the platelet based on a weighted combination of the area of the platelet, the volumes of the platelet corresponding to each of the illumination wavelengths, and the integrated optical densities for the platelet corresponding to each of the illumination wavelengths. | 1. A method of determining a volume of a red blood cell, the method comprising: (a) illuminating the cell with incident light at a plurality of illumination wavelengths;(b) obtaining at least one two-dimensional image of the cell corresponding to each illumination wavelength;(c) for each illumination wavelength, determining a mean optical density and a maximum optical density for the cell;(d) determining an area of the cell;(e) for each illumination wavelength, determining a volume of the cell based on the area of the cell and the mean optical density and maximum optical density for the cell corresponding to the illumination wavelength;(f) for each illumination wavelength, determining an integrated optical density for the cell based on the area of the cell and the mean optical density for the cell corresponding to the illumination wavelength; and(g) determining the volume of the cell based on a weighted combination of the area of the cell, the volumes of the cell corresponding to each of the illumination wavelengths, and the integrated optical densities for the cell corresponding to each of the illumination wavelengths. 2. The method of claim 1, further comprising determining the volume of the cell at each illumination wavelength based on a ratio of the mean optical density to the maximum optical density corresponding to the illumination wavelength. 3. The method of claim 1, wherein the plurality of illumination wavelengths comprises at least four illumination wavelengths. 4. The method of claim 1, wherein the plurality of illumination wavelengths comprises at least three illumination wavelengths. 5. The method of claim 1, further comprising determining the volume of the cell at each illumination wavelength based on a ratio of the mean optical density to a sum of the maximum optical density and a correction factor at the illumination wavelength. 6. The method of claim 1, further comprising: repeating steps (a) through (g) for a plurality of red blood cells from a sample of blood to determine volumes for each of the plurality of cells; anddetermining a mean cell volume for the sample from the volumes for each of the plurality of cells. 7. The method of claim 3, wherein the plurality of illumination wavelengths comprises at least one wavelength between 620 nm and 750 nm, at least one wavelength between 575 nm and 600 nm, at least one wavelength between 525 nm and 570 nm, and at least one wavelength between 400 nm and 475 nm. 8. The method of claim 4, wherein the plurality of illumination wavelengths comprises at least one wavelength between 575 nm and 600 nm, at least one wavelength between 525 nm and 570 nm, and at least one wavelength between 400 nm and 475 nm. 9. The method of claim 5, further comprising adding an offset value to the ratio of the mean optical density to the sum of the maximum optical density and the correction factor to determine the volume of the cell at each illumination wavelength. 10. The method of claim 9, further ... | Constitution Medical, Inc. | G01N033/48 G06K009/00 A61B005/00
US09033683 | B2 | 2015-05-19 | Valve, fluid control device | 2013-02-21 | In a fluid control device, a check valve includes a first valve housing and a first diaphragm. The first diaphragm defines a first valve chamber and a second valve chamber. An exhaust valve includes a second valve housing and a second diaphragm. The second diaphragm defines a third valve chamber and a fourth valve chamber. The check valve is opened and closed by a difference in pressure between the first valve chamber and the second valve chamber. The exhaust valve is opened and closed by a difference in pressure between the third valve chamber and the fourth valve chamber. | 1. A valve comprising: a valve housing; anda diaphragm that divides an inside of the valve housing and defines a first region and a second region in the valve housing; whereinthe valve housing includes: a first ventilation hole to communicate with the first region;a second ventilation hole to communicate with the second region;a third ventilation hole to communicate with a region outside of the valve housing; anda fourth ventilation hole to communicate with both the second ventilation hole and the second region;the diaphragm includes a first face that communicates with the first region and a second face that communicates with the third ventilation hole; andthe diaphragm is fixed to the valve housing so that, in a case in which a pressure of the first region is higher than a pressure of the second region, the diaphragm makes the first ventilation hole and the second ventilation hole communicate with each other and blocks communication between the third ventilation hole and the fourth ventilation hole; and, in a case in which the pressure of the first region is lower than the pressure of the second region, the diaphragm makes the third ventilation hole and the fourth ventilation hole communicate with each other and blocks the communication between the first ventilation hole and the second ventilation hole. 2. The valve according to claim 1, wherein the valve housing includes a first valve housing and a second valve housing;the first valve housing and the second valve housing include the first region and the second region that are defined therein by the diaphragm, respectively;the first valve housing includes the first ventilation hole and the second ventilation hole;the second valve housing includes: the third ventilation hole;the fourth ventilation hole; anda fifth ventilation hole that communicates with the first ventilation hole and the first region; whereinthe diaphragm is fixed to the first valve housing and the second valve housing. 3. The valve according to claim 2, wherein the diaphragm further comprises: a first diaphragm that divides an inside of the first valve housing and defines the first region and the second region in the first valve housing; anda second diaphragm that divides an inside of the second valve housing and defines the first region and the second region in the second valve housing; whereinthe first diaphragm is fixed to the first valve housing so that, in the case in which the pressure of the first region is higher than the pressure of the second region, the first diaphragm opens the second ventilation hole and makes the first ventilation hole and the second ventilation hole communicate with each other; and, in the case in which the pressure of the first region is lower than the pressure of the second region, seals the second ventilation hole and blocks the communication between the first ventilation hole and the second ventilation hole; andthe second diaphragm is fixed to the second valve housing so that, in the case in... | Murata Manufacturing Co., Ltd. Omron Healthcare Co., Ltd. | F04B043/02 F16K007/17 A61B005/0235
US09445787 | B2 | 2016-09-20 | Systems and methods for capture and display of blood pressure and ultrasound data | 2012-11-26 | An ultrasonic imaging system comprises a processing system and an ultrasound imaging probe that is configured to transmit ultrasound energy into a selected portion of a subject and to receive echoes therefrom and to transmit data signals representative thereof to the processing system. The system further comprises a blood pressure sensor that is configured to measure the blood pressure of the subject and to transmit data signals representative thereof to the processing system. The processing system can processes the received ultrasound data signals to generate an ultrasound image and the received blood pressure data signals to generate a blood pressure trace. The processing system can also display the ultrasound image and blood pressure trace in a display image in which portions of the ultrasound image are displayed in temporal synchrony with portions of the blood pressure trace. | 1. An ultrasound imaging system, comprising: an ultrasound imaging probe configured to: transmit ultrasound energy into a selected portion of a subject,receive ultrasound echoes from the subject, andproduce ultrasound data signals representative of the received ultrasound echoes;a blood pressure sensor configured to produce blood pressure data signals representative of a blood pressure of the subject;a clock configured to assign temporal identifiers to the ultrasound data signals and the blood pressure data signals:a processing system configured to construct one or more ultrasound image frames using a portion of the ultrasound data signals, wherein the processing system is further configured to generate a dynamic representation of a calculated relationship between a dimension of a structure in one or more of the ultrasound image frames and the blood pressure of the subject using a portion of the blood pressure data signals: anda display configured to output the generated dynamic representation, wherein the display is configured to display a portion of at least one frame of the one or more ultrasound image frames having a first temporal identifier in temporal synchrony with a portion of a blood pressure waveform corresponding to the blood pressure data signals having the first temporal identifier. 2. The system of claim 1, wherein the calculated relationship is a pressure-to-volume relationship. 3. The system of claim 2, wherein the dynamic representation of the calculated relationship is a pressure-to-volume loop curve. 4. The system of claim 1, wherein the ultrasound imaging probe includes a transducer configured to operate at a center frequency of 20 Megahertz (MHz) or higher. 5. A method of operating an ultrasound imaging system to assess cardiac function of a subject, the method comprising: receiving ultrasound image data and blood pressure measurement data collected from the subject at a plurality of times;assigning temporal identifiers to the ultrasound image data and the blood pressure measurement data;calculating, by the ultrasound imaging system, a pressure-to-volume relationship using a portion of the ultrasound image data having a first temporal identifier and a portion of the blood pressure measurement data having the first temporal identifier; anddisplaying, by a display, a dynamic representation of the pressure-to-volume relationshipwherein displaying the dynamic representation comprises displaying a portion of the ultrasound image data having a first temporal identifier in temporal synchrony with a portion of the blood pressure measurement data having the first temporal identifier. 6. The method of claim 5, wherein the ultrasound image data from a first time of the plurality of times includes an ultrasound image of an organ located within the subject or a portion of an organ located within the subject, and the method further comprises determining a dimension of the organ or portion thereof at the first time by measuring a dist... | FUJIFILM SonoSite, Inc. | A61B005/021 A61B005/0215 A61B008/08 A61B005/0205 A61B008/14 A61B008/00
US09913601 | B2 | 2018-03-13 | Method and apparatus for monitoring a blood oxygen saturation level relative to a saturation threshold value | 2013-02-04 | A method and apparatus for monitoring a blood oxygen saturation level within a subject's tissue is provided. The method includes the steps of: a) sensing the subject's tissue using a near infrared spectrophotometric oximeter, and producing a value representative of the oxygen saturation level within the sensed tissue; b) comparing the determined saturation value to a predetermined threshold oxygen saturation value; and c) determining at least one of a time under threshold (TUT) value or an area under threshold (AUT) value using the determined saturation value and the threshold value. | 1. A method for monitoring a blood oxygen saturation level within a subject's tissue during a period of time, comprising: providing a near infrared spectrophotometric (NIRS) apparatus that includes at least one sensor having at least one light source and at least one light detector, an analyzer having at least one processor, and an input device, wherein the at least one processor is in signal communication with the at least one sensor and the input device;applying the at least one sensor to a skin surface of the subject;inputting one or more subject characteristics specific to the subject into the processor using the input device;using the at least one processor to execute instructions stored in a memory device, which instructions cause the at least one processor to: control the at least one light source to emit light into the subject's tissue and to detect the emitted light after the emitted light has passed through the user's tissue using the at least one light detector, wherein the light detector produces signals representative of the detected light;periodically determine a value representative of the oxygen saturation level within the tissue based on the signals representative of the detected light;determine a threshold oxygen saturation value based on the one or more subject characteristics specific to the subject;compare the periodically determined value representative of the oxygen saturation level within the tissue to the determined threshold oxygen saturation value;determine a cumulative under threshold value for the period of time using a plurality of the periodically determined values representative of the oxygen saturation level and the determined threshold oxygen saturation value; andcommunicate to a user the cumulative under threshold value. 2. The method of claim 1, wherein the one or more subject characteristics specific to the subject include one or more of the subject's age, weight, height, gender, health, blood pressure, hematocrit, ethnicity, and tobacco usage status. 3. The method of claim 2, wherein the instructions cause the at least one processor to determine the threshold oxygen saturation value using the one or more subject characteristics specific to the subject. 4. The method of claim 1, wherein the cumulative under threshold value for the period of time is a time under threshold (TUT) value. 5. The method of claim 1, wherein the cumulative under threshold value for the period of time is an area under threshold (AUT) value which AUT value is representative of an amount of time under threshold and a magnitude of tissue oxygen deficit during the amount of time under threshold. 6. The method of claim 1, wherein the instructions further cause the at least one processor to determine an under threshold rate of change value based on a plurality of cumulative under threshold values. 7. The method of claim 1, wherein the instructions further cause the at least one processor to determine a trend value based on a plurality ... | CAS Medical Systems, Inc. | A61B005/1455 A61B005/00
US10820825 | B2 | 2020-11-03 | Method and device for evaluation of local tissue's biological or biomechanical character | 2009-10-22 | A device for evaluation of a tissue's biological or biomechanical character is disclosed. The device uses negative pressure to draw a portion of the tissue across one or more electrode pairs disposed within the device. By measuring one or more parameters associated with an electric or magnetic field defined by the electrode pairs, in vivo evaluation of the tissue's biological or biomechanical character may be achieved in a minimally invasive manner. The device may also include an indenter to apply a positive stress on the tissue within the sidewall to further evaluate its biological or biomechanical character. A method of using the device is also disclosed. | 1. A tissue evaluation device for evaluating a tissue's mechanical properties, said device comprising: an elongated tube extending between proximal and distal ends, said tube having an interior wall defining a longitudinally extending lumen, wherein the distal end of the tube has an opening leading to the lumen;a plurality of electrode pairs disposed within the lumen and secured to an interior surface of the interior wall, each pair of electrodes spaced apart along at least a portion of a length of the tube at different longitudinal positions starting from the opening at the distal end of the tube, wherein at a given longitudinal position electrodes of each pair are spaced apart with respect to the lumen, and wherein the electrodes of each electrode pair are configured to create an electric or magnetic field therebetween;a vacuum source operatively coupled to the lumen near the proximal end of the tube and configured to apply varying pressures to the lumen of the device; anda detector comprising a data acquisition system operatively connected to the plurality of electrode pairs and the vacuum source, the detector being configured to detect one or more parameters selected from resistance, impedance, voltage, inductance, capacitance, and combinations thereof, and to determine the tissue mechanical properties from the one or more parameters detected as the tissue elongates in the lumen. 2. The device of claim 1, wherein a cross-sectional profile of the lumen is circular, elliptical, triangular, square, or irregular. 3. The device of claim 1, wherein electrodes of each electrode pair are spaced directly opposite each other at their given longitudinal position. 4. The device of claim 1, wherein the vacuum source comprises a suction pump. 5. The device of claim 4, wherein the electrodes of the plurality of electrode pairs are each made of beryllium copper. 6. The device of claim 5, wherein each of the plurality of electrode pairs is adhesively secured to the interior surface of the tube wall. 7. The device of claim 1, wherein the detector is connected to each of the plurality of electrode pairs through a pair of insulated wires. 8. The device of claim 1, wherein the at least one parameter is resistance. 9. The device of claim 1, wherein the plurality of electrode pairs are connected to the detector through a multiple-pin micro-connector. 10. The device of claim 1, further comprising an indenter positioned inside the lumen near the distal end of the tube. 11. A method for evaluating mechanical properties of a target tissue, said method comprising: providing the evaluation device of claim 1;contacting the opening at the distal end of the tube of the device to the target tissue;applying, from the vacuum source, a negative pressure to the lumen of the device causing at least a portion of the target tissue to elongate through the opening into the lumen and across at least a first electrode pair of the plurality of electrode pairs;detecting, with t... | Cornell University | A61B005/05 A61B005/053
US09579038 | B2 | 2017-02-28 | Electrode for a scanning electrical impedance tomography device and a scanning electrical impedance tomography device | 2011-03-15 | An electrode assembly for an EIT scanning device (11) including an electrode (15), a current supply unit (17), a voltage buffer unit (19), a switch logic unit (21), and lines for connecting the different elements, whereby the switch logic unit (21) comprises at least one element of a first shift register (27) and at least one element of a second shift register (29). A belt-like device comprising a plurality of said electrode assemblies. A method of measuring an EIT-image using such electrode assemblies preferably arranged in such a belt-like device. | 1. An electrode assembly for an EIT scanning device, comprising: an electrode;a current supply unit;a voltage buffer unit;a switch logic unit in contact with switches for actuating the current supply unit and the voltage buffer unit in accordance with data received from the switch logic unit, the switch logic unit comprising at least one first shift register and at least one second shift register, the at least one first shift register controlled to advance a first command structure at a first interval and the at least one second shift register controlled to advance a second command structure at a second interval;a first plurality of lines for connecting the current supply unit and the voltage buffer unit with the electrode; anda second plurality of lines for connecting the current supply unit and the voltage buffer unit with the switch logic unit. 2. The electrode assembly of claim 1 wherein the at least one first shift register and the at least one second shift register are controlled by two different clocks and wherein the two different clocks comprise two different clock rates and/or clock lines. 3. The electrode assembly of claim 1 wherein the at least one first shift register and the at least one second shift register are located in close proximity to the electrode. 4. The electrode assembly of claim 1 wherein at least one of the at least one first shift register or the at least one second shift register is a flip-flop. 5. The electrode assembly of claim 1 wherein the switch logic unit comprises the at least one first shift register for connecting the current supply unit with the electrode via at least a first switch, and the at least one second shift register for connecting the voltage buffer unit with analog lines via at least a second switch. 6. The electrode assembly of claim 5 further comprising a third switch controlled by the first shift register for connecting the electrode with a reference potential, wherein the at least one first shift register is connected with the first and third switch. 7. The electrode assembly of claim 5 wherein the voltage buffer unit comprises a first and a second voltage buffer and said second switch and a fourth switch for connecting one of or both of the first and second voltage buffers to the respective first and second analog lines. 8. The electrode assembly of claim 7 wherein the at least one second shift register is connected with the second and fourth switch. 9. The electrode assembly of claim 1 further comprising an additional switch for connecting a reference signal line with the current supply unit. 10. The electrode assembly of claim 1 wherein the current supply unit, the voltage buffer unit, the shift registers and the switches are integrated in an integrated circuit, and wherein the integrated circuit is arranged on or attached to the electrode. 11. A belt-like device, comprising: a plurality of electrode assemblies, each electrode assembly comprising: an electrode;a current supply un... | SWISSTOM AG | A61B005/05 A61B005/053 A61B005/04 A61B005/02
US09986933 | B2 | 2018-06-05 | Neurophysiological-based control system integrity verification | 2012-02-27 | Methods and apparatus for verifying operability of a neurophysiological-based control system include generating a test stimulus that will result in a predetermined neurophysiological response in a user. Neurophysiological brain activity signals obtained from the user in response to the test stimulus are processed to generate a test neurophysiological response. The test neurophysiological response and a predetermined neurophysiological response are compared to determine if the neurophysiological-based control system is operating properly. | 1. A method for verifying operability of a neurophysiological-based control system, comprising the steps of: generating, in a test stimulus source, a test stimulus that will result in a predetermined neurophysiological response in a user;processing, in a processor, neurophysiological brain activity signals obtained from the user in response to the test stimulus, to thereby generate a test neurophysiological response;comparing, in the processor, the test neurophysiological response and a predetermined neurophysiological response to determine if the neurophysiological-based control system is operating properly; andwhen a determination is made, in the processor, that the neurophysiological-based control system is not operating properly: (1) generating an alert, (2) generating a log file record, and (3) reverting operation to an alternate system. 2. The method of claim 1, further comprising: processing, in the processor, neurophysiological brain activity signals obtained from the user to thereby generate a test command; andsupplying the test command to the test stimulus source; anddetermining, in the processor, if the neurophysiological-based control system is operating properly based on the response of the test stimulus source to the test command. 3. The method of claim 1, further comprising: processing, in the processor, neurophysiological brain activity signals obtained from the user to thereby generate a system command;supplying the system command to a system controller; anddetermining, in the processor, if the neurophysiological-based control system is operating properly based on the response of the system controller to the system command. 4. The method of claim 1, wherein the test stimulus is generated periodically. 5. The method of claim 1, wherein the test stimulus is generated continuously. 6. The method of claim 1, wherein the step of generating a test stimulus comprises generating a visual stimulus. 7. The method of claim 1, wherein the step of generating a test stimulus comprises generating an aural stimulus. 8. The method of claim 1, wherein the step of generating a test stimulus comprises generating a tactile stimulus. 9. The method of claim 1, wherein: the neurophysiological-based control system is disposed within a task environment; andthe step of generating a test stimulus comprises utilizing one or more stimuli inherent in the task environment. 10. The method of claim 1, wherein the step of processing neurophysiological brain activity signals comprises: sensing steady state visual evoked response potentials (SSVEPs); andprocessing the SSVEPs to generate the test neurophysiological response. 11. The method of claim 1, wherein the step of processing neurophysiological brain activity signals comprises: sensing event-related potentials (ERPs); andprocessing the ERPs to generate the test neurophysiological response. 12. The method of claim 1, wherein the step of processing neurophysiological brain activity signals comprises: s... | HONEYWELL INTERNATIONAL INC. | A61B005/04 A61B005/0484 A61B005/048
US09931056 | B2 | 2018-04-03 | Spirometer breathing tube with compound membrane | 2011-06-29 | A compound membrane breathing tube for use in spirometric applications is provided. The compound membrane comprises a first sheet and a second sheet of flexible sheeting connected together along the periphery thereof, and each of the sheets has an opening cut therethrough to create a flap. The flap of the first sheet overlaps the flap of the second sheet so as to present a higher relative resistance to airflow through the breathing tube at lower airflows. | 1. A spirometer breathing tube comprising: a first tubular section and a second tubular section connected together in end-to-end relationship to secure a compound membrane in a generally perpendicular orientation therebetween, wherein the compound membrane comprises a first sheet of flexible sheeting and a second sheet of flexible sheeting connected together along a periphery thereof, wherein each of said first and second sheets defines a respective opening therethrough configured as a respective flap, and wherein the flap of the first sheet overlaps the flap of the second sheet. 2. The spirometer breathing tube of claim 1, wherein the flap of at least one of said first sheet and said second sheet comprises a protrusion defining a zone of extended overlap relative to the flap of the other one of the first and second sheets. 3. A method of using the spirometer breathing tube of claim 1 in a spirometric evaluation, the method comprising: attaching the spirometer breathing tube to a spirometric measuring device, andmeasuring a flow rate of air travelling through the spirometer breathing tube. 4. The spirometer breathing tube of claim 1, wherein the peripheries of the first and second sheets are bonded together. 5. The spirometer breathing tube of claim 1, further comprising a peripheral spacer between the respective peripheries of the first and second sheets. 6. The spirometer breathing tube of claim 5, wherein the peripheral spacer defines a variable gap between the first and second sheets, the gap being defined by a thickness of the peripheral spacer. 7. The method of claim 3, wherein the act of attaching the spirometer breathing tube to a spirometric measuring device comprises attaching the spirometer breathing tube using breakaway lugs. 8. The spirometer breathing tube of claim 1, further comprising breakaway lugs for attaching the breathing tube to a spirometric measuring device. 9. A method of manufacturing the compound membrane of claim 1, comprising connecting a front sheet and a back sheet of the compound membrane along their peripheries, wherein the flap in the front sheet and the flap in the back sheet overlap along at least a portion thereof. 10. The method of claim 9, comprising cutting each of the membrane sheets using a laser cutter to create the flaps. 11. The method of claim 10, wherein a gap created by the cutter along the margins of each flap has a constant width. 12. The method of claim 9, wherein the membrane sheets are directly connected together by gluing or welding. 13. The method of claim 9, wherein a peripheral ring-spacer creates a variable gap between the membrane sheets. | Rostrum Medical Innovations Inc. | A61B005/08 A61B005/087
US09681809 | B2 | 2017-06-20 | Implantable medical device having optical fiber for sensing electrical activity | 2013-03-11 | An implantable medical device for optically sensing action potential signals in excitable body tissue. The device includes an elongated tubular lead body carrying an optical fiber extending from a proximal lead end to a distal lead end to position the optical fiber at a target site. The lead body additionally carries a conduit for dispensing a voltage-sensitive fluorescent dye into tissue surrounding the target site. The optical fiber transmits excitation light to the fluorescent dye to cause the dye to fluoresce with varying intensity as the transmembrane potentials of local tissue cells vary due to passing depolarization wavefronts. The optical fiber transmits the fluorescence signal to the device to generate an action potential signal or fiducial points of an action potential signal for use in accurately measuring and characterizing electrical activity of excitable tissue. | 1. An implantable medical device for monitoring gene expression in a target tissue site co-transfected with a therapeutic gene and a marker gene that expresses a fluorescent protein, the implantable medical device comprising: an elongated lead body extending from a proximal end to a distal end adapted to be positioned at the target tissue site;a first optical fiber and a second optical fiber, each having a proximal lead end and a distal lead end extending through the elongated lead body;wherein the distal lead end of the first optical fiber and/or the second optical fiber comprises a fiber umbrella;the first optical fiber transmitting an excitation light to the distal lead end of the first optical fiber positioned at the target tissue site;the excitation light providing the excitation energy needed for the fluorescent protein expressed by the marker gene to emit a fluorescence signal; andthe second optical fiber transmitting the emitted fluorescence signal from the distal lead end of the first optical fiber positioned at the target tissue site to the proximal end of the second optical fiber;thereby monitoring gene expression in the target tissue site co-transfected with the therapeutic gene and the marker gene. 2. The method implantable medical device of claim 1, wherein the fiber umbrella is retractable within the elongated lead body. 3. The method implantable medical device of claim 1, wherein the first optical fiber for the transmission of the excitation light and the second optical fiber for the transmission of the emitted fluorescence signal comprise a single optical fiber. 4. The method implantable medical device of claim 1, wherein the first optical fiber for the transmission of the excitation light and the second optical fiber for the transmission of the emitted fluorescence signal comprise separate optical fibers. 5. The implantable medical device of claim 1, wherein the first optical fiber for the transmission of the excitation light and the second optical fiber for the transmission of the emitted fluorescence signal comprise a multifiber system. 6. The implantable medical device of claim 5, further comprising single detector and a single emitter along with a switching mechanism, wherein the switching mechanism is configured to transmit excitation light and to collect emitted light from a single fiber of the multifiber system bundle at a time, and wherein the signals from all the fibers of the multifiber system are collected in a sequential manner. 7. The implantable medical device of claim 1, wherein the target tissue site comprises an excitable tissue. 8. The implantable medical device of claim 7, wherein the excitable tissue comprises muscle tissue. 9. The implantable medical device of claim 1, wherein the target tissue site comprises a cardiac tissue. 10. The implantable medical device of claim 1, further comprising excitation circuitry and/or detection circuitry. 11. The implantable medical device of claim 1, connectable ... | Medtronic, Inc. | C12Q001/68 A61B005/00 A61B005/0452
US20130172696 | A1 | 2013-07-04 | MEDICAL HAND-HELD MEASURING DEVICE WITH EXCHANGEABLE PROBE | 2011-08-24 | The invention relates to a medical hand-held measuring device for measuring the pH value and/or the temperature of wounds, including a housing (2) having at least one display (6) for displaying the particular measured value, operating elements, and a probe (10) provided at an end of the housing, the probe having a probe arrangement (9) for producing electrical measurement signals that correspond to the pH value to be measured and/or the temperature to be measured . The probe (3) is electrically and mechanically connected to the housing (2) in a removable manner by means of a probe-sided coupling section (10) and a housing-sided coupling section (11). | 1. A medical handheld measuring instrument for measuring a pH value or a temperature of wounds, comprising a housing with at least one display for displaying a respective measured value and with control elements, and the handheld measuring instrument comprising a probe provided on an end of the housing with a sensor arrangement for generating electrical measured signals corresponding to a measured pH value or a measured temperature, wherein the probe is mechanically and electrically removably connected to the housing by of a sensor-side coupling section on a housing-side coupling section. 2. The medical handheld measuring instrument according to claim 1, comprising a plurality of like probes connected mechanically and electrically by the sensor-side coupling section with the housing-side coupling section of the handheld measuring instrument. 3. The medical handheld measuring instrument according to claim 1, wherein the probe is sterilizable or usable as a disposable probe. 4. The medical handheld measuring instrument according to claim 1 wherein, the probe is provided with probe encoding or identification for identifying and differentiating the probe from other probes of the same type, and a processor is provided in the housing for detecting or reading the probe encoding. 5. The medical handheld measuring instrument according to claim 4, wherein an electronic circuit comprising the processor is provided in the housing for analysis or display of the electrical measured signals delivered by the probe. 6. The medical handheld measuring instrument according to claim 5, further comprising an electronic memory for storing a calibration of the sensor arrangement of the probe based on probe identification. 7. The medical handheld measuring instrument according to claim 1, further comprising at least one acoustic signal generator. 8. The medical handheld measuring instrument according to claim 1, further comprising; wireless data communication between the handheld measuring instrument and the display accommodated in the housing and analysis electronics and a system that is spatially remote from the handheld measuring instrument, for a registration or monitoring system or a transmitting or receiving device of the system. | NAWA HEILMITTEL GMBH | A61B005/01 A61B005/00 A61B005/145
US20130184544 | A1 | 2013-07-18 | BODY-MOUNTED PHOTOACOUSTIC SENSOR UNIT FOR SUBJECT MONITORING | 2012-01-13 | A body-mounted photoacoustic sensor unit may use photoacoustic sensing to determine one or more physiological parameters of a subject. The body-mounted photoacoustic sensor unit may fixably locate a light source and photoacoustic detector relative to a target area. The photoacoustic detector may detect an acoustic pressure response generated by the application and absorption of light from the light source. | 1. A body-mounted photoacoustic sensor unit comprising: a light source, wherein the light source is configured to transmit light into a subject, and wherein the transmitted light is capable of generating a photoacoustic response in the subject;a photoacoustic detector configured to detect the photoacoustic response; anda support assembly configured to secure the photoacoustic sensor unit to the subject and coupled to the light source and photoacoustic detector, wherein the light source and photoacoustic detector are fixably located relative to a target area of the subject. 2. The photoacoustic sensor unit of claim 1, wherein the light source comprises one or more laser diodes and wherein the wavelength of the one or more laser diodes is between 600 nm and 1000 nm. 3. The photoacoustic sensor unit of claim 1, wherein the photoacoustic detector comprises a linear piezoelectric ultrasound receiver array of at least one dimension. 4. The photoacoustic sensor unit of claim 1, further comprising an acoustic transport medium coupled to the support assembly, wherein the acoustic transport medium is located at least partially between the target area and the photoacoustic detector. 5. The photoacoustic sensor unit of claim 4, wherein the acoustic transport medium comprises a hydrogel, colloid, or hydrocolloid. 6. The photoacoustic sensor unit of claim 4, wherein the acoustic transport medium is impedance matched to the photoacoustic response of the target area. 7. The photoacoustic sensor unit of claim 1, wherein the target area comprises a blood vessel proximal to the skin of the subject. 8. The photoacoustic sensor unit of claim 7, wherein the target area comprises a blood vessel from at least one of a wrist, ankle, neck, temple, inner ear, and thigh. 9. The photoacoustic sensor unit of claim 7, wherein the support assembly comprises a surface with a convex abutment that aligns the photoacoustic detector on the subject with the blood vessel. 10. The photoacoustic sensor unit of claim 9, wherein the convex abutment is configured to substantially align the photoacoustic detector between the flexor carpi radialis muscle and radius bone of the forearm, to detect the photoacoustic response of the radial artery. 11. The photoacoustic sensor unit of claim 1, wherein the support assembly comprises a support body and an attachment mechanism. 12. The photoacoustic sensor unit of claim 11, wherein the support body comprises a flexible strap. 13. The photoacoustic sensor unit of claim 11, wherein the attachment mechanism comprises a tab-and-slot, hook-and-loop, or an adhesive. 14. The photoacoustic sensor unit of claim 1, further comprising a display coupled to the support assembly. 15. The photoacoustic sensor unit of claim 14, wherein the display is configured to indicate a location of the target area, a functional state of the system, patient specific information, a power status of the system, an error status of the system, or a physiological parame... | Nellcor Puritan Bennett LLC | A61B005/145 A61B006/00
US20130190589 | A1 | 2013-07-25 | MULTIPLE PEAK ANALYSIS IN A PHOTOACOUSTIC SYSTEM | 2012-01-25 | A physiological monitoring system may use photoacoustic sensing to determine one or more physiological parameters of a subject. A photoacoustic signal generated in response to a photonic signal may include multiple peaks as a result of multiple blood vessels and other structures below the surface of the skin of a subject. A photoacoustic system may identify a first and second peak in the photoacoustic signal and determine values from the peaks indicative of physiological parameters. Physiological parameters, such as venous oxygen saturation and arterial oxygen saturation, may be determined based on the values. | 1. A photoacoustic system for determining a physiological parameter, the system comprising: a light source configured to provide a photonic signal to a subject;an acoustic detector configured to detect an acoustic pressure signal from the subject, wherein the acoustic pressure signal is caused by absorption of at least some of the photonic signal by the subject; andprocessing equipment communicatively coupled to the acoustic detector, the processing equipment configured to: identify first and second peaks based on the acoustic pressure signal;determine first and second values indicative of a physiological parameter, wherein the first value corresponds to the first peak and the second value corresponds to the second peak; anddetermine the physiological parameter based on the first and second values. 2. The system of claim 1, wherein the first peak corresponds to an arterial blood vessel and the second peak corresponds to a venous blood vessel. 3. The system of claim 2, wherein the first and second values indicative of a physiological parameter are indicative of oxygen saturation. 4. The system of claim 3, wherein the processing equipment is further configured to: analyze the first and second values; andselect a value corresponding to a lower oxygen saturation, wherein the determined physiological parameter is venous oxygen saturation. 5. The system of claim 3, wherein the processing equipment is further configured to: analyze the first and second values; andselect a value corresponding to a higher oxygen saturation, wherein the determined physiological parameter is arterial oxygen saturation. 6. The system of claim 1, wherein the first and second values indicative of a physiological parameter are indicative of hemoglobin concentration. 7. The system of claim 1, wherein the processing equipment is further configured to identify the first and second peaks based on an analysis of the acoustic pressure signal and at least one threshold. 8. The system of claim 1, wherein the light source comprises one or more emitters and wherein the photonic signal comprises light of two different wavelengths between 600 nm and 1000 nm. 9. The system of claim 8, wherein the acoustic pressure signal comprises a first component corresponding to a first of the two different wavelengths and a second component corresponding to a second of the two different wavelengths, and wherein the processing equipment is further configured to determine the first and second values based on the first and second components. 10. The system of claim 8, wherein the one or more emitters emit the light of the two different wavelengths at different times. 11. A photoacoustic method for determining a physiological parameter, the method comprising: providing a photonic signal to a subject from a light source;detecting an acoustic pressure signal using an acoustic detector, wherein the acoustic pressure signal is caused by absorption of at least some of the photonic signal by the subject... | Nellcor Puritan Bennett LLC | A61B005/05
US20130190631 | A1 | 2013-07-25 | APPARATUS FOR DETECTING RESPIRATORY SINUS ARRHYTHMIA | 2013-01-11 | At least one embodiment of the invention relates to an implantable electronic device, comprising a heart rhythm detection unit, a respiratory dynamics detection unit, an evaluation unit and at least one connection to at least two electrode poles. The at least two electrode poles are connected to the heart rhythm detection unit, and the heart rhythm detection unit is configured to supply a heart rhythm signal representing the heart rhythm as an output signal. The at least two electrode poles are connected to a respiratory dynamics determination unit, and the respiratory dynamics detection unit is configured to supply a respiratory dynamics signal representing the respiratory dynamics as the output signal. Moreover, the heart rhythm detection unit and the respiratory dynamics detection unit are connected to the evaluation unit, and the evaluation unit is configured to evaluate the heart rhythm signal in conjunction a temporally associated respective respiratory dynamics signals. | 1. An implantable electronic device or device module, comprising a heart rhythm detection unit;a respiratory dynamics detection unit;an evaluation unit;at least two electrode poles;at least one connection for the at least two electrode poles configured to sense electrical potentials; wherein the at least two electrode poles are connected to the heart rhythm detection unit and are configured to capture a signal that represents a heart rhythm signal, and wherein the heart rhythm detection unit is configured to supply said heart rhythm signal as an output signal;wherein the at least two electrode poles are further connected to the respiratory dynamics determination unit and are further configured to capture a respiratory dynamics signal that represents respiratory dynamics, and wherein the respiratory dynamics detection unit is configured to supply the respiratory dynamics signal as the output signal;wherein the heart rhythm detection unit and the respiratory dynamics detection unit are connected to the evaluation unit; and,wherein the evaluation unit is configured to evaluate the heart rhythm signal in conjunction with a temporally associated respective respiratory dynamics signal, andgenerate an arrhythmia signal that reflects respiratory arrhythmia as the output signal. 2. The implantable electronic device according to claim 1, wherein the evaluation unit is further configured to generate an arrhythmia signal that represents a correlation between the heart rhythm signal and a temporally associated respective arrhythmia signal as the output signal. 3. The implantable electronic device according to claim 1, wherein the respiratory dynamics detection unit is further configured to determine a respective moment of maximum inspiration and/or maximum expiration in the signal that represents a heart rhythm signal. 4. The implantable electronic device according to claim 1, wherein the respiratory dynamics detection unit is further configured to determine a phase of inspiration and/or expiration in the signal that represents a heart rhythm signal. 5. The implantable electronic device according to claim 1, wherein the respiratory dynamics detection unit is further configured to determine a respiratory rate in the signal that represents a heart rhythm signal. 6. The implantable electronic device according to claim 1, further comprising electrode lines, wherein the implantable electronic device is an ICD, a CRT-D, a CRT-P or an IPG, and is connected to the electrode lines. 7. The implantable medical device according to claim 1, wherein the implantable electronic device is an implantable rhythm monitor. 8. The implantable electronic device according to claim 1, configured to continuously, or at least once a day, determine the arrhythmia signal that reflects the respiratory arrhythmia. 9. The implantable electronic device according to claim 1, further comprising a memory configured to receive diagnostics parameters, wherein the implantable electronic de... | BIOTRONIK SE & CO. KG | A61B005/0205 A61N001/362
US20130196870 | A1 | 2013-08-01 | SYSTEMS AND METHODS USING BIOMARKER PANEL DATA | 2013-01-31 | Embodiments of the disclosure are related to systems and methods for utilizing biomarker panel data and related medical devices and methods, amongst other things. An embodiment can include a method of screening patients. The method can include quantifying levels of one or more of a panel of biomarkers in a biological sample of a patient. The method can further include analyzing the quantified levels. In some embodiments, the panel of biomarkers includes at least two selected from the group consisting of CRP, SGP-130, sIL-2R, sTNFR-II, IFNg, BNP, sST2, MMP-2, MMP-9, TIMP-1, TIMP-2, TIMP-4. In an embodiment, the disclosure can include a method of diagnosing a patient. The method can include quantifying levels of one or more of a panel of biomarkers in a biological sample of a patient. The method can further include diagnosing the patient based at least in part on the quantified levels. In some embodiments, the panel of biomarkers includes at least two selected from the group consisting of CRP, SGP-130, sIL-2R, sTNFR-II, IFNg, BNP, sST2, MMP-2, MMP-9, TIMP-1, TIMP-2, TIMP-4. Other embodiments are also included herein. | 1. A method of screening patients: quantifying levels of one or more of a panel of biomarkers in a biological sample of a patient; andanalyzing the quantified levels;wherein the panel of biomarkers includes at least two selected from the group consisting of CRP, SGP-130, sIL-2R, sTNFR-II, IFNg, BNP, sST2, MMP-2, MMP-9, TIMP-1, TIMP-2, TIMP-4. 2. The method of claim 1, wherein analyzing the quantified levels includes determining whether the patient is at risk for experiencing heart failure decompensation. 3. The method of claim 1, wherein analyzing the quantified levels includes determining whether the patient is at risk for rapid decline in clinical symptoms of heart failure. 4. The method of claim 1, wherein analyzing the quantified levels includes determining whether the patient is at risk for adverse ventricular remodeling. 5. The method of claim 1, wherein analyzing the quantified levels includes determining whether the patient is at risk for arrhythmias. 6. The method of claim 1, wherein analyzing the quantified levels includes comparing quantified levels to reference normal levels. 7. The method of claim 1, wherein analyzing the quantified levels includes using the quantified levels to place the patient into one of a set of categories relating to risk of heart failure progression. 8. The method of claim 1, wherein the panel of biomarkers includes at least three selected from the group consisting of CRP, SGP-130, sIL-2R, sTNFR-II, IFNg, BNP, sST2, MMP-2, MMP-9, TIMP-1, TIMP-2, TIMP-4. 9. The method of claim 1, wherein the panel of biomarkers includes at least CRP, sTNFR-II, and BNP. 10. The method of claim 1, wherein the panel of biomarkers includes at least CRP, sST2, TIMP-1 and TIMP-2. 11. A method of diagnosing a patient: quantifying levels of one or more of a panel of biomarkers in a biological sample of a patient; anddiagnosing the patient based at least in part on the quantified levels;wherein the panel of biomarkers includes at least two selected from the group consisting of CRP, SGP-130, sIL-2R, sTNFR-II, IFNg, BNP, sST2, MMP-2, MMP-9, TIMP-1, TIMP-2, TIMP-4. 12. The method of claim 11, wherein diagnosing the patient is based at least in part on changes to the quantified levels over time. 13. The method of claim 11, further comprising identifying a trend in changes to the quantified levels over time. 14. The method of claim 11, wherein diagnosing the patient includes determining if the patient has a unique heart failure etiology. 15. The method of claim 11, wherein diagnosing the patient includes comparing the quantified levels to reference levels indicative of heart failure in conjunction with analyzing echocardiogram data. 16. The method of claim 11, further comprising selecting a patient exhibiting heart failure symptoms prior to step of quantifying levels. 17. The method of claim 11, the panel of biomarkers includes at least three selected from the group consisting of CRP, SGP-130, sIL-2R, sTNFR-II, IFNg, BNP, sST... | MEDICAL UNIVERSITY OF SOUTH CAROLINA CARDIAC PACMAKERS, INC. | A61B005/145 A61N001/365 A61B005/00
US20130218003 | A1 | 2013-08-22 | RAPID ENTRY POINT LOCALIZATION FOR PERCUTANEOUS INTERVENTIONS | 2013-02-21 | A method for localizing a skin entry point on a patient for a percutaneous intervention includes planning a needle trajectory for the percutaneous intervention using a 3D planning image dataset and a planning application, performing a superior-inferior localization of an imaging scanner table containing an imaging scanner using the needle trajectory, and performing a lateral localization of the skin entry point using the needle trajectory. | 1. A method for localizing a skin entry point on a patient for a percutaneous intervention, comprising the steps of: planning a needle trajectory for the percutaneous intervention using a 3D planning image dataset and a planning application;performing a superior-inferior localization of an imaging scanner table containing an imaging scanner using the needle trajectory; andperforming a lateral localization of the skin entry point using the needle trajectory. 2. The method of claim 1 wherein performing a superior-inferior localization of an imaging scanner table comprises translating the imaging scanner table so that a landmark laser of the imaging scanner delineates an axial slice location in the 3D planning image dataset corresponding to the skin entry point. 3. The method of claim 2, wherein translating an imaging scanner table is determined from tmove=diso,laser+tcurr—pos±ez, wherein diso,laser is a distance between the landmark laser and an isocenter of the imaging scanner magnet, tcurr—pos is a current scanner table position and ez is a z-coordinate of the skin entry point. 4. The method of claim 3, wherein the ez term is added if the patient is registered head first with the imaging scanner, and the the ez term is subtracted if the patient is registered feet first with the imaging scanner. 5. The method of claim 1, wherein performing a lateral localization of the skin entry point comprises: segmenting an object in the axial slice corresponding to the skin entry point;generating a curved line along an edge of the segmented object from the skin entry point to a zero x coordinate; anddetermining a length of the curved line, wherein the curve length defines a lateral offset of the skin entry point. 6. The method of claim 5, wherein a landmark laser of the imaging scanner is illuminating the zero x coordinate with cross hairs, and the skin entry point corresponds to a lateral position of the laser light cross hairs. 7. The method of claim 5, wherein segmenting an object is performed using a minimum error thresholding technique. 8. A system for localizing a skin entry point on a patient for a percutaneous intervention, comprising: an imaging scanner disposed on an imaging scanner table, said imaging scanner configured to acquire imaging data from a patient and including a landmark laser;a planning application configured to plan a needle trajectory for the percutaneous intervention using a 3D planning image dataset;a superior-inferior localizer configured to translate the imaging scanner table so that the landmark laser of the imaging scanner delineates an axial slice location in the 3D planning image dataset corresponding to the skin entry point; anda lateral localizer configured to measure a distance along the patient's skin from the skin entry point to a point marked on the patient's skin by the landmark laser. 9. The system of claim 8, wherein the imaging scanner table translation is determined from tmove=diso,laser+tcurr—pos±ez, wherei... | Siemens Aktiengesellschaft Siemens Corporation | A61B005/06 A61B008/00 A61B005/055 A61B006/04 A61B006/03 A61B008/08
US08475450 | B2 | 2013-07-02 | Dual-purpose lasso catheter with irrigation | 2008-12-30 | Cardiac catheters, including a lasso catheter, are provided for use in a system for electrical mapping of the heart has an array of raised, perforated electrodes, which are in fluid communication with an irrigating lumen. There are position sensors on a distal loop section and on a proximal base section of the catheter. The electrodes are sensing electrodes that may be adapted for pacing or ablation. The raised electrodes securely contact cardiac tissue, forming electrical connections having little resistance. | 1. A catheter, comprising: an insertion tube having a distal end; anda resilient distal section fixed to the distal end of the insertion tube, the distal section having an outer surface and an inner irrigating lumen and comprises a plurality of rounded cap-shaped electrodes that bulge above the outer surface covering substantially less than the circumference of the outer surface of the distal section, the electrodes each having a plurality of perforations formed therethrough, the outer surface being in fluid communication with the irrigating lumen via the perforations. 2. The catheter according to claim 1, wherein the insertion tube is configured for insertion through a blood vessel into a heart of a subject, and wherein the resilient distal section defines an open loop when deployed within the heart. 3. The catheter according to claim 2, wherein the open loop has a radius of between 7 mm and 15 mm. 4. The catheter according to claim 1, wherein the electrodes comprise at least three electrodes that are aligned as a linear array with a longitudinal axis of the distal section. 5. The catheter according to claim 1, wherein the electrodes comprise 1 and 50 perforations. 6. The catheter according to claim 1, wherein the electrodes comprise between 2 and 100 perforations. 7. The catheter according to claim 1, wherein the perforations of the electrodes measure between 0.05 mm and 0.4 mm in diameter. 8. The catheter according to claim 1, further comprising at least one electrically conductive wire that links the electrodes to a processor. 9. The catheter according to claim 1, wherein the electrodes bulge between 0.05 mm and 0.5 mm above the outer surface. 10. The cardiac catheter according to claim 1, wherein the electrodes are circular in contour. 11. The catheter according to claim 1, wherein the distal section has a longitudinal axis and wherein the electrodes are elliptical in contour. 12. The catheter according to claim 11, wherein the electrodes have respective major axes that are aligned with the longitudinal axis. 13. The catheter according to claim 11, wherein the electrodes have respective minor axes that are aligned with the longitudinal axis. 14. The catheter according to claim 1, further comprising a base section located between the proximal end of the resilient distal section and the distal end of the insertion tube said base section having a proximal end and a distal end and a multi-coil position sensor for generating second position and orientation dimensions. 15. The catheter according to claim 14, wherein the multi-coil position sensor is within 10 mm of the distal end of the base section. 16. A method for locating an arrhythmogenic area in a heart of a living subject, comprising the steps of: inserting a catheter into a chamber of the heart, the catheter comprising an insertion tube having a distal end and a resilient distal section that has an outer surface and an inner irrigating lumen and is fixed to the distal end of... | Biosense Webster, Inc. | A61B018/18 A61B005/04
US08498691 | B2 | 2013-07-30 | Robotic catheter system and methods | 2006-12-14 | A robotically controlled guide instrument system, comprising an elongate flexible guide instrument; a drive assembly coupled to a proximal portion of the guide instrument and configured to maneuver a distal portion of the guide instrument; a master controller including a user interface that may be manipulated to actuate the drive assembly and thereby maneuver the distal portion the guide instrument; and a closure device detachably coupled to a delivery member carried by the guide instrument, the guide instrument maneuverable to position the closure device proximate an opening of a left atrial appendage of a person's heart such that the prosthesis may be detached from the delivery member and implanted to substantially close off the left atrial appendage. | 1. A robotic instrument system, comprising: an elongate instrument;a controller configured to selectively actuate one or more motors operatively coupled to the instrument to thereby selectively move a distal end portion of the instrument,wherein the controller is further configured to determine a reach of the instrument distal end portion within an anatomical workspace in which the instrument is located, based at least in part upon a present relative position of the instrument distal end portion,wherein the controller is further configured to determine, based on the determined reach, a plurality of location zones and a reachability of each of the location zones,wherein the reachability of each of the location zones is displayed in a manner that indicates which areas of the workspace may be reached by the instrument distal end portion from the present position of the instrument, and which areas cannot be reached by the instrument distal end portion from the present position of the instrument; anda display in communication with the controller, wherein the controller causes the plurality of location zones and the reachability of each of the location zones to be indicated on the display,wherein the plurality of location zones include a first location zone highlighted on the display to indicate that the first location zone can be reached by the instrument distal end portion from the present position of the instrument by normal maneuvering, a second location zone highlighted on the display to indicate the second location zone may possibly be reached by the instrument distal end portion from the present position of the instrument by using additional or special maneuvering, and a third location zone highlighted on the display to indicate that the third location zone cannot be reached by the instrument distal end portion from the present position of the instrument. 2. The system of claim 1, wherein the controller determines the reach of the instrument distal end portion further based at least in part on a kinematic model of the instrument. 3. The system of claim 1, wherein the reachability of each of the location zones is displayed as a “yes” or “no”, or as a numeric or other scaled gradation. 4. The system of claim 1, wherein in determining the reach of the instrument distal end portion, the controller determines and causes to be displayed a relative instrument performance in reaching respective locations and positions in the workspace. 5. The system of claim 1, wherein in determining the reach of the instrument distal end portion, the controller takes into account one or more of locations of sensitive tissue structures in the workspace to be avoided, locations of target tissue structures in the workspace to be reached, planned trajectories of the instrument distal end portion, and planned end points of the instrument distal end portion. 6. The system of claim 1, wherein the controller displays the determined reach of the instrument distal end porti... | Hansen Medical, Inc. | A61B005/00
US08515531 | B2 | 2013-08-20 | Method of medical monitoring | 2005-09-09 | A method of medical monitoring using data collected by a number of sensors, wherein the position of the sensors form a predefined arrangement and collected data depend on the position of the sensor on the patient. The method includes displaying data using a number of multiaxis diagrams where the position of the axes is related to the position of the sensors in the predefined arrangement, and on each axis data from its related sensor is displayed. Further, a multiaxis diagram is used, wherein each axis represents a particular dimension of data and spatial information is displayed in addition to the pure values. With this additional information a two- or three-dimensional representation and localization of data is provided. The technique allows a more effective recognition of monitored data and enables physicians to perform a fast pattern recognition to recognize and evaluate a patient's situation in a quicker and more effective way. | 1. A method of displaying ECG lead signals representing a projection of the cardiac electrical field, using data collected by a number of sensors, the sensors being positioned on a patient in a way that the sensors form a predefined arrangement and the collected data depends on the position of the sensors on the patient, comprising: forming a graphical display of angularly positioned axes extending from a common heart reference point, the angle of each axis corresponding to the location of a different ECG lead on the body of a patient, with points on each axis corresponding to magnitude values of the corresponding ECG lead signal;acquiring a first plurality of different ECG lead values having a common acquisition time;identifying points on a plurality of the axes corresponding to the ECG lead values corresponding to each axis; anddisplaying the graphical display with the ECG lead values identified on the axes. 2. The method as claimed in claim 1, wherein the sensors are ECG electrodes. 3. The method as claimed in claim 1, wherein the displayed values are ST elevation values. 4. The method of claim 1, wherein forming further comprises forming a graphical display of angularly positioned axes extending from a common heart reference point which is a zero-point for each axis and each axis runs from negative magnitude values, through the zero-point, and to positive magnitude values. 5. The method of claim 1, further comprising: connecting the identified points on the plurality of axes with a set of lines,wherein displaying further comprises displaying the lines. 6. The method of claim 5, wherein connecting further comprises connecting the identified points on the plurality of axes to delineate an area within the lines, and wherein displaying further comprises visually distinguishing the area from its surroundings. | Koninklijke Philips Electronics N.V. | A61B005/04
US08504139 | B2 | 2013-08-06 | Navigating a surgical instrument | 2009-03-10 | An instrument tracking device for cooperating with an instrument during a surgical procedure where the instrument has an elongated body extending along a first longitudinal axis and including a working member at a distal tip includes a body having a distal end and a proximal end. An opening can be formed through the body along a second longitudinal axis. The opening can define a passthrough in the body from the distal end to the proximal end. A first tracking coil can be disposed in the body and can define a first tracking coil axis that is substantially coaxial with the second longitudinal axis of the body. A connection mechanism cooperates between the elongated housing and the body that secures the body to the elongated housing of the instrument upon passing at least a portion of the elongated housing through the passthrough of the body in an assembled position. | 1. An instrument tracking device for cooperating with an instrument during a surgical procedure, the instrument having an elongated housing extending along a first longitudinal axis and including a working member at a distal tip, the instrument tracking device comprising: a body having a distal end and a proximal end, the body forming an opening through the body along a second longitudinal axis, the opening defining a passthrough in the body from the distal end to the proximal end;a first tracking coil disposed around the passthrough in the body and defining a first tracking coil axis that is substantially coaxial with the second longitudinal axis, the first tracking coil generating an output signal indicative of a position of the working member; anda connection mechanism cooperating between the elongated housing of the instrument and the body that secures the body to the elongated housing of the instrument upon passing at least a portion of the elongated housing through the passthrough of the body in an assembled position. 2. The instrument tracking device of claim 1 wherein the first tracking coil defines a first tracking coil plane and further comprising: a second tracking coil disposed in the body and defining a second tracking coil plane that is substantially orthogonal to the first tracking coil plane; anda third tracking coil disposed in the body and defining a third tracking coil plane that is substantially orthogonal to the first and second tracking coil planes. 3. The instrument tracking device of claim 2 wherein the second and third tracking coils are disposed in the body at a radially offset position relative to the first tracking coil and wherein the first and second longitudinal axes are collinear in the assembled position. 4. The instrument tracking device of claim 3 wherein the second tracking coil defines a second tracking coil axis and the third tracking coil defines a third tracking coil axis, wherein the second and third tracking coil axes are substantially perpendicular. 5. The instrument tracking device of claim 3 wherein the body includes a conical section that extends radially outwardly from the distal end to the proximal end. 6. The instrument tracking device of claim 3 wherein the second and third tracking coils are offset toward the proximal end of the body relative to the first tracking coil. 7. The instrument tracking device of claim 6 wherein the body includes a pair of lobes that project radially from the proximal end of the body, and wherein one lobe of the pair of lobes accommodates the second tracking coil and the other lobe of the pair of lobes accommodates the third tracking coil. 8. The instrument tracking device of claim 7 wherein the body includes an extension portion formed intermediate of the pair of lobes that accommodates a cable assembly. 9. The instrument tracking device of claim 3 wherein the body comprises a base having the first, second and third tracking coils disposed therein and a cap tha... | Medtronic Xomed, Inc. | A61B005/055 A61B019/00
US08518657 | B2 | 2013-08-27 | Method of prognosing and diagnosing hereditary spastic paraplegia, mutant nucleic acid molecules and polypeptides | 2011-05-18 | A method for diagnosing the presence of hereditary spastic paraplegia (HSP) or predicting the risk of developing HSP in a human subject, comprising detecting the presence or absence of a defect in a gene encoding a polypeptide comprising the sequence of FIG. 9 (SEQ ID NO: 19), in a nucleic acid sample of the subject, whereby the detection of the defect is indicative that the subject has or is at risk of developing HSP. | 1. A purified antibody that binds specifically to one or more peptide epitopes selected from the group consisting of SEQ ID NO: 100; SEQ ID NO: 37 and SEQ ID NO: 101. 2. A method of determining whether a biological sample contains a mutant strumpellin polypeptide comprising: (a) contacting a biological sample comprising a strumpellin polypeptide with an anti-strumpellin antibody that specifically binds to a mutant strumpellin;(b) maintaining the sample in contact with the antibody under conditions suitable for specific binding of the antibody to the mutant strumpellin to occur; and(c) determining whether the antibody specifically bound to the strumpellin polypeptide,wherein specific binding of the antibody to the strumpellin polypeptide indicates the presence of the mutant strumpellin polypeptide in the sample, wherein the mutant strumpellin polypeptide comprises at least one amino acid residue substitution from the wild-type strumpellin polypeptide that disrupts the spectrum-binding domain of strumpellin, and wherein the wild-type strumpellin polypeptide comprises SEQ ID NO: 19. 3. The method of claim 2, wherein the amino acid residue substitution occurs at one of the following positions in the strumpellin polypeptide: the asparagine residue at position 471; the leucine residue at position 619; or the valine residue at position 626. 4. The method of claim 3, wherein the asparagine at position 471 is substituted with aspartate. 5. The method of claim 4, wherein the polypeptide comprises SEQ ID NO: 21. 6. The method of claim 5, wherein the leucine residue at position 619 is substituted with phenylalanine. 7. The method of claim 6, wherein the polypeptide comprises SEQ ID NO: 23. 8. The method of claim 3, wherein the valine residue at position 626 is substituted with phenylalanine. 9. The method of claim 8, wherein the polypeptide comprises SEQ ID NO: 25. 10. The method of claim 2, wherein the specific binding of the anti-strumpellin antibody to the strumpellin polypeptide is determined by western blot. 11. The method of claim 10, wherein the anti-strumpellin antibody is selected from the group consisting of a polyclonal antibody; a monoclonal antibody; and an antibody fragment. 12. The method of claim 11, wherein the anti-strumpellin antibody specifically binds to one or more peptide epitopes selected from the group consisting of SEQ ID NO: 100; SEQ ID NO: 37; and SEQ ID NO: 101. 13. A method for diagnosing the presence of SPG8-associated hereditary spastic paraplegia (HSP) or predicting the risk of developing HSP in a human subject by determining the presence of a mutated strumpellin polypeptide, the method comprising: a) contacting a biological sample comprising a strumpellin polypeptide obtained from the human with an anti-strumpellin antibody that specifically binds to a mutated strumpellin polypeptide;b) maintaining the sample in contact with the antibody under conditions suitable for specific binding of the antibody to the mutate... | Universite de Montreal The Royal Institution for the Advancement of Learning/McGill University VAL-CHUM L.P. | G01N033/48 A61B005/00 A61K039/395 C07K016/00
US08494609 | B2 | 2013-07-23 | Body fat measurement device | 2012-09-07 | A body fat measurement device includes multiple electrodes, a trunk area width detection unit for measuring a trunk area width and a trunk area depth, a body impedance measurement unit that measures a body impedance of a body using the multiple electrodes, and a body fat mass calculation unit that calculates a body fat mass based on the measured body impedance and the trunk area width and trunk area depth. A frame-shaped fitting unit in which the trunk area width detection unit is provided and that is capable of being disposed so as to surround a measurement subject's trunk area can be mounted on and removed from a platform unit in which foot electrodes are provided, and is stored within the platform unit during a stored state. | 1. A body fat measurement device comprising: multiple electrodes for making contact with predetermined areas of a surface of a measurement subject's body, wherein the multiple electrodes include at least lower limb electrodes for making contact with surfaces of the measurement subject's lower limbs;a body impedance measurement unit that measures a body impedance of the measurement subject's body using the multiple electrodes;a trunk area width detection unit for detecting a trunk area width and a trunk area depth of the measurement subject; anda body fat mass calculation unit programmed to calculate a body fat mass based on the body impedance measured by the body impedance measurement unit and the trunk area width and trunk area depth detected by the trunk area width detection unit,a frame-shaped trunk area width measurement unit in which the trunk area width detection unit is provided and that is capable of being disposed so as to substantially surround four sides of the measurement subject's trunk area, wherein the frame-shaped trunk area width measurement unit defines a hollow opening area into which the measurement subject's trunk area is inserted;a platform unit for bringing the lower limb electrodes into contact with the soles of the measurement subject's feet when the measurement subject steps onto the platform unit,wherein the trunk area width measurement unit can be attached to and removed from the platform unit so as to take on a stored state, in which the trunk area width measurement unit is stored with the platform unit, and an unstored state, in which the trunk area width measurement unit is removed from the platform unit, andat least part of the platform unit is, during the stored state, contained within the hollow opening area of the trunk area width measurement unit. 2. The body fat measurement device according to claim 1, wherein a support portion for supporting the trunk area width measurement unit is provided so as to protrude from a peripheral surface of the platform unit. 3. The body fat measurement device according to claim 1, wherein a step section that contains at least part of the trunk area width measurement unit during the stored state is provided in a peripheral edge of a top surface of the platform unit. 4. The body fat measurement device according to claim 1, wherein a recess section that contains at least part of the trunk area width measurement unit during the stored state is provided in an area of a top surface of the platform unit that excludes a peripheral edge. 5. The body fat measurement device according to claim 1, wherein the trunk area width detection unit is configured as a non-contact range sensor provided on at least one of a right side portion and a left side portion of the trunk area width measurement unit and a non-contact range sensor provided on a front portion of the trunk area width measurement unit. 6. The body fat measurement device according to claim 1, wherein at least one of a right side... | Omron Healthcare Co., Ltd. | A61B005/053
US08812090 | B2 | 2014-08-19 | Calibration method of electrocardiogram signals and the application program for the same | 2012-04-25 | A calibration method of electrocardiogram signals and the application program for the same. The method comprises steps of receiving an uncalibrated/unidentified electrocardiogram signal of a user, calculating the ratio of the distance length of an uncalibrated/unidentified electrocardiogram signal and the distance length of an electrocardiogram template, then generating a trigonometric value which corresponds with a trigonometric projection degree according to the ratio. Next step is to set a characteristic point of the uncalibrated electrocardiogram signal as an axis anchor point of the trigonometric projection for attaining a displacement. Lastly, perform the calibration on the unidentified electrocardiogram signal according to the generated trigonometric value which corresponds with trigonometric projection degree and the attained displacement. Then perform identification comparison of the unidentified electrocardiogram signal and the saved electrocardiogram template for further authorization. | 1. A calibration method of electrocardiogram signals, utilized in an electrocardiogram identification or verification device, an electrocardiogram template of a user saved in the electrocardiogram identification or verification device, the calibration method of the electrocardiogram signals comprising: a) receiving an input of an uncalibrated electrocardiogram signal;b) generating a trigonometric projection degree by calculating a ratio of a distance length of the uncalibrated electrocardiogram signal and a distance length of the electrocardiogram template;c) setting an axis anchor point of trigonometric projection for attaining a displacement of the uncalibrated electrocardiogram signal on the axis; andd) performing calibration of the distance length on the uncalibrated electrocardiogram signal according to a generated trigonometric value which corresponds with the trigonometric projection degree and the attained displacement,wherein the distance length of the uncalibrated electrocardiogram signal is the time interval of the uncalibrated electrocardiogram signal, the distance length of the electrocardiogram template is the time interval of the electrocardiogram template in the step b, the axis is X-axis in the step c, and the width calibration is performed on the uncalibrated electrocardiogram signal in the step d. 2. The calibration method of the electrocardiogram signals of claim 1, wherein the method further comprising a step e after the step d: performing calibration on the distance length of an electrocardiogram signal to assure the distance length of the calibrated electrocardiogram signal equals to the distance length of the electrocardiogram template. 3. The calibration method of the electrocardiogram signals of claim 1, wherein the R point of the uncalibrated electrocardiogram signal is X-axis anchor point of the trigonometric projection in the step c. 4. The calibration method of the electrocardiogram signals of claim 3, wherein the trigonometric value is cos θ, the trigonometric projection degree θ iscos-1⁡(yx),wherein(yx)is the ratio of the distance length of the uncalibrated electrocardiogram signal and the distance length of the electrocardiogram template, the distance length y is less than or equal to the distance length x, and the ratio is less than 1. 5. The calibration method of the electrocardiogram signals of claim 4, wherein, each signal point of the uncalibrated electrocardiogram signal subtracts the displacement on the X-axis, then each x coordinate multiplies the trigonometric value which corresponds with the trigonometric projection degree in the step d. 6. A calibration method of electrocardiogram signals, utilized in an electrocardiogram identification or verification device, an electrocardiogram template of a user saved in the electrocardiogram identification or verification device, the calibration method of the electrocardiogram signals comprising: a) receiving an input of an uncalibrated electrocardiogram signa... | Tzu Chi University | A61B005/0402
US08521243 | B2 | 2013-08-27 | Biological optical measurement instrument | 2008-01-15 | Appropriate measurement and analysis parameters are set according to cerebral function to be measured. To measure gustatory function, a time period of absence of cerebral activity to be measured is set so as not to contain a period of 60 seconds after start of stimulation, an activity period for analysis for an oxyhemoglobin concentration change signal is set so as to contain a period between an instant after a lapse of 16 seconds, and an instant after a lapse of 25 seconds, after the start of the stimulation, and an activity period for analysis for a deoxyhemoglobin concentration change signal is set so as to contain a period between an instant after a lapse of 28 seconds and an instant after a lapse of 37 seconds after the start of the stimulation. Moreover, a time interval between stimulations is set to 80 seconds or more. | 1. A biological optical measurement instrument, comprising: a light irradiation means for irradiating the head of a subject with light;a light detection means for detecting transmitted light that is emitted from the light irradiation means, and that passes through a point of measurement in the head of the subject;an input unit where the type of cerebral function to be measured is inputted;a calculator that sets different analysis parameters according to the type of cerebral function inputted through the input unit, and that calculates an oxyhemoglobin concentration change signal and a deoxyhemoglobin concentration change signal at the point of measurement, on the basis of a signal detected by the light detection means, and on the basis of the analysis parameters; anda display unit that displays the result of calculation by the calculator,wherein the analysis parameters include a time parameter based on which a time period of absence of cerebral activity to be measured is set, andwherein, when the cerebral function to be measured is gustatory function, the time period of absence of cerebral activity to be measured is set based on time elapsed after a start of stimulation. 2. The biological optical measurement instrument according to claim 1, wherein, the time period of absence of cerebral activity to be measured is set so as not to contain a period of 60 seconds after start of stimulation, and. 3. The biological optical measurement instrument according to claim 1, wherein the analysis parameters include an activity period for analysis, which is a period for evaluation of the presence or absence of the cerebral activity, and if any, the intensity thereof. 4. The biological optical measurement instrument according to claim 3, wherein, the activity period for analysis for the oxyhemoglobin concentration change signal is set so as to contain a period between an instant after a lapse of 16 seconds, and an instant after a lapse of 25 seconds, after start of stimulation, while the activity period for analysis for the deoxyhemoglobin concentration change signal is set so as to contain a period between an instant after a lapse of 28 seconds, and an instant after a lapse of 37 seconds after the start of the stimulation. 5. The biological optical measurement instrument according to claim 3, wherein any one of an average value and a maximum value of any of the oxyhemoglobin concentration change signal and the deoxyhemoglobin concentration change signal measured during the activity period for analysis is used to evaluate the presence or absence of the cerebral activity, and if any, the intensity thereof. 6. The biological optical measurement instrument according to claim 1, wherein the analysis parameters include reference waveform data on the cerebral activity, for evaluation of the presence or absence of the cerebral activity, and if any, the intensity thereof. 7. The biological optical measurement instrument according to claim 6, wherein, the referenc... | Hitachi, Ltd. | A61B005/1455
US08728038 | B2 | 2014-05-20 | Method and apparatus for accessing blood from an IV catheter insertion device | 2012-12-05 | Disclosed is an apparatus and method for accessing blood located within a flash chamber of an IV catheter insertion device, the apparatus is separate from the IV catheter insertion device and sized to be attached to a structure of the IV catheter insertion device to secure it thereto. Once secured, movement of the plunger from its rearward position to a forward position presses on a flash plug to expel blood from a flash chamber of the IV catheter insertion device and out through the needle. | 1. A method of accessing blood in a flash chamber of an IV insertion device having a barrel with a flash plug mounted adjacent to the flash chamber, the steps of the method comprising: providing a movable plunger and a plunger mounting structure surrounding the plunger, said movable plunger and plunger mounting structure being separate from the IV catheter insertion device;mounting the plunger mounting structure to the barrel of the IV insertion device with the plunger adjacent the flash plug within the barrel; andmoving the plunger with respect to the barrel and the flash plug to press on the flash plug to expel blood from the flash chamber for testing. 2. A method of accessing blood including the steps of claim 1 and further including the step of providing a projecting post on the plunger mounting structure and snapping the projecting post into an aperture in the barrel of the IV catheter insertion device. 3. A method of accessing blood including the steps of claim 2 and further including the step of using the plunger to press on the flash plug to compress the flash chamber and thereby expel blood from the flash chamber. 4. An apparatus far accessing blood in a flash chamber of an intravenous catheter insertion device having a barrel with a flash plug movably mounted therein adjacent to a flash chamber, the apparatus comprising: a mounting collar secured to the barrel; anda plunger mounted within the mounting collar and movable between a first position and a second position, the first position not pressing on the flash plug and the flash chamber to expel blood from the flash chamber and the second position being in contact with the flash plug to move the flash plug to compress the flash chamber and expel blood for testing when the plunger is moved from its first position to its second position. 5. An apparatus including the components of claim 4 wherein the apparatus further includes a flexible post carried on the collar and sized and positioned to fit within a complementary aperture on the barrel for securing the collar to the barrel. 6. An apparatus including the components of claim 5 further including an enlarged portion on the collar, said enlarged portion on the collar being larger than the internal diameter of the barrel to limit the travel of the collar into the barrel. 7. The apparatus of claim 4 wherein the mounting collar and the plunger are mounted within the barrel to provide a reduced profile of the apparatus. 8. The apparatus of claim 4 wherein the flash plug is not removable from the barrel. 9. The apparatus of claim 4 wherein the mounting collar aligns the plunger generally with the barrel so that the plunger advances along an axis of the barrel as it moves from its first position to its second position. | - | A61M025/06 A61B005/15
US08520924 | B2 | 2013-08-27 | Spatio-temporal analysis for automatic contrast injection detection on angiography during trans-catheter aortic valve implantation | 2011-10-28 | A method that includes generating a contrast feature curve for a medical image sequence including a plurality of frames, where the contrast feature curve represents contrast feature values of the frames. The method further includes detecting a peak in the contrast feature curve, and determining whether the peak corresponds to at least one of contrast injection in an aortic root, contrast injection in a balloon, and a non-contrast injected region. | 1. A method, comprising: generating a contrast feature curve for a medical image sequence comprising a plurality of frames, wherein the contrast feature curve represents contrast feature values of the frames;detecting a peak in the contrast feature curve; anddetermining whether the peak corresponds to at least one of contrast injection in an aortic root, contrast injection in a balloon, and a non-contrast injected region;wherein when the contrast feature values of the peak are less than a first threshold and greater than a second threshold, the method further comprises:extracting features from the medical image sequence and feeding the features into a support vector machine (SVM) to train the SVM; andclassifying frames in the neighborhood of the peak as being of the contrast injected aorta or not having contrast injection based on the number of neighboring frames classified as contrasted using the SVM. 2. The method of claim 1, wherein the medical image sequence is fluoroscopic or angiographic. 3. The method of claim 1, wherein a contrast feature value of a frame is a ratio of histogram similarity at that frame to a first reference histogram representing the aortic root with contrast injection and a second reference histogram representing the aortic root without contrast injection. 4. The method of claim 1, wherein when the contrast feature values of the peak are greater than a first threshold, the method further comprises: generating a spatio-temporal feature map which identifies an arrival time of contrast injection at each pixel;identifying, in the spatio-temporal feature map, a distribution pattern of the time-of-arrival; anddetermining that the spatio-temporal feature map is of the aortic root if the time-of-arrival is smallest near a lower edge of the spatio-temporal feature map and increases upward, or that the spatio-temporal feature map is of the balloon if the time-of-arrival is smallest near a center of the spatio-temporal feature map and increases outward. 5. The method of claim 4, wherein a shape similarity score is calculated using shape matching to a segmentation of the spatio-temporal feature map to further determine that the medical image sequence is of the aortic root or the balloon. 6. The method of claim 4, wherein a cascaded classifier is used to combine the distribution pattern of the time-of-arrival and a shape-similarity score to detect a balloon. 7. The method of claim 4, further comprising: determining which frames neighboring the frames of the peak have contrast injection, wherein this determination is performed using a classifier trained using the frames of the peak known to have contrast injection and frames not neighboring the peak known not to have contrast injection. 8. The method of claim 1, wherein when the contrast feature values of the peak are less than a second threshold the peak corresponds to the non-contrast injected region. 9. A system, comprising: a memory device for storing a program; a processo... | Siemens Corporation | G06K009/00 A61B005/02
US08515525 | B2 | 2013-08-20 | Skin adhesive agent for mammography procedures | 2011-08-16 | A method of examining breast tissue of a patient's breast using a mammography machine including the steps of manipulating the patient's breast so that at least a portion of the patient's breast is positioned for examination by the mammography machine, the manipulation being facilitated by a skin adhesive agent comprising a quaternary ammonium compound, and examining the breast tissue of the positioned patient's breast using the mammography machine. | 1. A method of examining breast tissue of a patient's breast using a mammography machine comprising the steps of: manipulating the patient's breast so that at least a portion of the patient's breast is positioned for examination by the mammography machine, the manipulation being facilitated by a skin adhesive agent comprising a quaternary ammonium compound; andexamining the breast tissue of the positioned patient's breast using the mammography machine. 2. The method of claim 1, wherein the quaternary ammonium compound is at least one of benzalkonium chloride, benzethonium chloride, cetrimonium bromide, methylbenzethonium chloride, cetalkonium chloride, dofanium chloride, and domiphen bromide. 3. The method of claim 1, wherein the skin adhesive agent is in the form of a powder. 4. The method of claim 1, wherein the skin adhesive agent is an aqueous solution. | Women's Imaging Solutions Enterprises LLC | A61B005/05
US09089303 | B2 | 2015-07-28 | Automated assessment of skin lesions using image library | 2012-11-12 | An automated skin lesion assessment system may automatically assess a suspect skin lesion. An electronic image library may contain diagnosed skin lesion image data representative of images of a plurality of diagnosed skin lesions and, for each, a diagnosis of the skin lesion. An image capture system may capture an image of the suspect skin lesion. A computer processing system may compare the image of the suspect skin lesion with the diagnosed skin lesion image data and, based on this comparison, identify one or more diagnosed skin lesions which match the suspect skin lesion. A user interface may report the diagnoses of the diagnosed skin lesions that match the image of the suspect skin lesion. | 1. An automated skin lesion assessment system for automatically assessing a suspect skin lesion comprising: an image library containing images of diagnosed skin lesions and, for each image of a diagnosed skin lesion, a diagnosis of the skin lesion;an image capture system that captures an image of the suspect skin lesion;a computer processing system that compares the image of the suspect skin lesion with the images of the diagnosed skin lesions and identifies the images of the diagnosed skin lesions that substantially match the image of the suspect skin lesion, at least two of the substantially matching images of the diagnosed skin lesions having different diagnoses; anda user interface that reports more than one of the diagnoses of the substantially-matching diagnosed skin lesions, together with information indicative of the quantity of the substantially-matching diagnosed skin lesions that had each reported diagnosis,wherein the information indicative of the quantity of the substantially-matching diagnosed skin lesions that had each reported diagnosis includes a relative number of substantially-matching diagnosed skin lesions that had each reported diagnosis in comparison to a total number of substantially-matching diagnosed skin lesions. 2. The automated skin lesion assessment system of claim 1 wherein the relative number of substantially-matching diagnosed skin lesions that had each reported diagnosis in comparison to the total number of substantially-matching diagnosed skin lesions includes a percentage of the substantially-matching diagnosed skin lesions that had each reported diagnosis in comparison to the total number of the substantially-matching diagnosed skin lesions. 3. The automated skin lesion assessment system of claim 1 wherein the information indicative of the quantity of the substantially-matching diagnosed skin lesions that had each reported diagnosis includes a listing of the diagnoses in descending order of the number of the substantially-matching diagnosed skin lesions that had each reported diagnosis. 4. An automated skin lesion assessment system for automatically assessing a suspect skin lesion captured by an image capture device comprising: an image library containing images of diagnosed skin lesions and, for each image of a diagnosed skin lesion, a diagnosis of the skin lesion;a computer processing system that:compares the image of the suspect skin lesion with the images of the diagnosed skin lesions and identifies the images of the diagnosed skin lesions that substantially match the image of the suspect skin lesion, at least two of the substantially matching images of the diagnosed skin lesions having different diagnoses; and communicates more than one of the diagnoses of the substantially-matching diagnosed skin lesions, together with information indicative of the quantity of the substantially-matching diagnosed skin lesions that had each communicated diagnosis,wherein the information indicative of the quantity of th... | LUBAX, INC. | H04N009/47 A61B005/00 G06F019/00 G06K009/00 G06T007/00
US08988689 | B2 | 2015-03-24 | Spectroscopic measurement device and spectroscopic measurement method | 2011-09-06 | Multiple rays such as scattered lights and fluorescent lights emitted radially in a variety of directions from each bright point in a measurement area enter an objective lens, where the multiple rays are converted into a parallel beam. The parallel beam is reflected by both a reference mirror unit and an oblique mirror unit, and the reflected beams pass through an imaging lens to form an interference image on a light-receiving surface of a detection unit. The detection of the light intensity of the interference image on the light-receiving surface enables an acquisition of the interferogram (the waveform of the change of imaging intensity) in which the light intensity continuously changes. By Fourier-converting the interferogram, spectral characteristics can be obtained which show the relative intensities for each wavelength of the lights emitted from one bright point of an object to be measured. | 1. A spectroscopic measurement for measuring an object, comprising: a) a division optical system configured to join light rays emitted in a variety of directions from a measurement point of the object to form a beam, and configured to divide the beam into a first beam and a second beam;b) an optical path length difference changer configured to provide a continuous change of an optical path length difference between the first beam and the second beam;c) an imaging optical system configured to focus the first beam and the second beam on a single line that extends in a direction which is different from an optical axis of the first beam and an optical axis of the second beam so as to form a linear interference image, wherein the first beam and the second beam enter into the imaging optical system separately;d) a detection unit configured to detect a light intensity distribution of the linear interference image along the interference image; ande) a processing unit configured to obtain an interferogram of the measurement point of the object based on the light intensity distribution of the interference image detected by the detection unit, and configured to Fourier-convert the interferogram to obtain a spectrum. 2. The spectroscopic measurement device according to claim 1, wherein the division optical system forms a parallel beam and divides the parallel beam into a first parallel beam and a second parallel beam. 3. A spectroscopic measurement device for measuring an object, comprising: a) a division optical system configured to join light rays emitted in a variety of directions from a measurement point of the object to form a beam and configured to divide the beam into a first beam and a second beam;b) an optical path length difference changer configured to provide a continuous change of an optical path length difference between the first beam and the second beam:c) an imaging optical system configured to focus the first beam and the second beam on a single line that extends in a direction which is different from an optical axis of the first beam and an optical axis of the second beam so as to form a linear interference image, wherein the first beam and the second beam enter into the imaging optical system separately;d) a spectral optical system configured to wavelength-resolve the linear interference image to form an optical spectrum; ande) a detection unit configured to detect a light intensity distribution of the optical spectrum. 4. The spectroscopic measurement device according to claim 3, wherein the division optical system forms a parallel beam and divides the parallel beam into a first parallel beam and a second parallel beam. 5. A spectroscopic measurement for measuring an object, comprising: a) a division optical system configured to join light rays emitted in a variety of directions from a measurement point of the object to form a beam, and then configured to divide the beam and configured to direct the divided beams to a first reflectio... | National University Corporation Kagawa University | G01J003/45 A61B005/00 G01J003/02 G01J003/453 A61B005/145 A61B005/1455
US08682422 | B2 | 2014-03-25 | Acute ischemia detection based on parameter value range analysis | 2013-03-07 | A heart monitor is disclosed. The monitor computes ST segment deviations and stores the results in heart rate based histograms. Periodically, the monitor analyzes the histogram data to determine a normal range of ST deviation for a particular heart rate range. The monitor computes heart rate dependent ischemia detection thresholds based on the upper and lower boundaries of the normal range. | 1. A cardiac monitor comprising: (a) a sensor adapted to sense an analog signal from a heart;(b) a device coupled to the sensor, the device having an analog-to-digital circuit system contained therein for digitizing the analog signal to produce a digitized waveform;(c) a processor electrically coupled to the analog-to-digital circuit system, said processor configured to: (i) compute a plurality of ST deviations from the digitized waveform, the plurality of ST deviations being characterized by a statistical distribution having a lower boundary and an upper boundary;(ii) storing data pertaining to the plurality of ST deviations in a form that enables characteristics of the statistical distribution to be computed;(iii) locate the lower boundary value of the stored data from said statistical distribution;(iv) form a lower detection threshold that is a function of the difference between the lower boundary value and a preset value;(v) compute a subsequent ST deviation from the digitized waveform; and(vi) apply a test to detect a cardiac event, wherein the test is based on the subsequent ST deviation and the lower detection threshold. 2. The system of claim 1 wherein the lower detection threshold is equal to a first function or a second function depending on whether the difference between the boundary value and the preset value exceeds a specified threshold. 3. The system of claim 2 wherein the second function is equal to the first function or a third function, whichever results in a lower detection threshold closer to the boundary value. 4. The system of claim 3 wherein the third function is equal to the sum of a preset value and the boundary value. 5. The system of claim 2 wherein the statistical distribution is characterized by a dispersion, and wherein the first function is equal to a specified distance from the boundary value, wherein the specified distance is based on the dispersion. 6. The system of claim 1 wherein the preset value corresponds to a change in polarity of ST deviation. | Angel Medical Systems, Inc. | A61B005/0456
US09451918 | B2 | 2016-09-27 | Device for measuring knee laxity | 2010-12-10 | The present invention relates to a device (1) for measuring the knee laxity, with or without use of additional means of diagnosis such as computed axial tomography and magnetic resonance imaging, evaluating the instability of the knee due to rupture of any ligament, namely the anterior cruciate ligament, posterior cruciate ligament, postero-internal capsule, postero-external capsule, as well as around the axis of an orthonormal referential, that comprises three parts respectively to accept and retain the thigh, leg and foot.;The device (1) includes independent means (20) and (21) to push backward the anterior zone of the leg and to push forward the posterior zone of the leg, and independent means (12) and (13) to push the part (5) for support and fixation of the foot in clockwise direction and in anti-clockwise direction. | 1. An apparatus for measuring knee laxity, the apparatus comprising: a thigh holding component for receiving and holding a thigh with belts;a leg holding component for receiving and holding a leg;a foot holding component for receiving and holding the foot with belts, the foot holding component comprising a foot fixation part adapted to support and fix the foot, and a supporting part having first and second sides comprising respective inner walls, wherein the foot fixation part is disposed in the supporting part;first and second pushing components for pushing backward an anterior zone of the leg and for pushing forward a posterior zone of the leg, respectively, located in an inner wall of a removable part for posterior support and fixation of the leg, and in an inner wall of a removable part for front support and fixation of the leg;a clockwise movement component adapted to exert a first force on the foot fixation part and cause the foot fixation part to move in a clockwise direction, the clockwise movement component being between the foot fixation part and the inner wall of the first side of the supporting part; anda counter-clockwise movement component adapted to exert a second force on the foot fixation part and cause the foot fixation part to move in a counter-clockwise direction, the counter-clockwise movement component being located between the foot fixation part and the inner wall of the second side of the supporting part;wherein the foot fixation part rotates clockwise or counter-clockwise, in response to the first or second force exerted on it, around a shaft that runs through said foot fixation part and through the supporting part which is articulated therein. 2. The apparatus of claim 1, further comprising a scale located in an outer zone of the supporting part, the scale being adapted to measure a rotation imparted to the foot. 3. The apparatus of claim 1, wherein the first and second pushing components, the clockwise movement component, and the counter-clockwise movement component function independently and alternatively from each other. 4. The apparatus of claim 1, wherein the first and second pushing components function simultaneously and in conjunction with the clockwise movement component and the counter-clockwise movement component to rotate the foot. 5. The apparatus of claim 1 wherein the clockwise movement component, the counter-clockwise movement component, and the first and second pushing components comprise inflatable elements. 6. The apparatus of claim 1, wherein the clockwise movement component, the counter-clockwise movement component, and the first and second pushing components are hydraulic. 7. The apparatus of claim 1, wherein the the leg holding component and the thigh holding component can be positioned at different angles by an articulated element fixed in a desired position by tightening nuts, and wherein the leg holding component and the thigh holding component are adaptable to various anatomical dimensions... | FJR, SGPS, S.A. | A61B005/00 A61B005/103 A61B005/11 A61B005/055 A61B006/03
US09252870 | B2 | 2016-02-02 | Handheld diabetes manager with a user interface for displaying a status of an external medical device | 2012-10-26 | A handheld diabetes manager has a graphical user interface for displaying status of an external medical device and includes a port configured to receive a test strip and a blood glucose measurement module. The diabetes manager includes a communications module that selectively communicates via a wireless data link with an external medical device to receive status data pertaining to the operation of the external medical device, and a user interface module in data communication with the blood glucose measurement module and the communications module. The graphical user interface includes a status screen that presents data pertaining to a glucose measure determined by the blood glucose measurement module concurrently with the status data received from the external medical device, such that the status data of the external medical device is presented on the status screen only when the communication module is in data communication with the external medical device. | 1. A diabetes management system having a handheld diabetes manager communicating with an external medical device configured to perform bolus operations, which is separate from the handheld diabetes manager, the handheld diabetes manager comprising: a port configured to receive a test strip, wherein the test strip receives a blood sample from a user;a blood glucose measurement module cooperatively operable with the test strip inserted in the port and determining a glucose measurement based on the blood sample disposed on the test strip;a communications module selectively communicating with the external medical device via a wireless data link, wherein the communications module receives status data from the external medical device, the status data pertains to the operation of the external medical device;a display; anda user interface module programmed to display a graphical user interface on the display, the user interface module programmed to exchange data with the blood glucose measurement module and the communications module, wherein the user interface module is programmed to display and receive inputs from the user via the graphical user interface, the graphical user interface includes a status screen, and a first cancel bolus screen, a second cancel bolus screen, whereinthe status screen presents data pertaining to the glucose measurement determined by the blood glucose measurement module concurrently with the status data received from the external medical device, the user interface module controls the status screen such that the status data of the external medical device is presented on the status screen only when the communication module is in data communication with the external medical device; andthe status screen includes a cancel bolus button that is operable by the user to cancel one or more bolus operation to be performed by the external medical device;the user interface module, in response to the cancel bolus button being pressed, is programmed to determine a number of bolus operations to be performed by the external medical device from the status data and displays one of the first cancel bolus screen and the second cancel bolus screen, the user interface module is further programmed to presents the first cancel bolus screen in response to a determination that one bolus operation is to be performed, and presents the second cancel bolus screen in response to a determination that more than one bolus operation is to be performed; andthe first cancel bolus screen requests confirmation to cancel the one bolus operation and the second bolus screen presents the more than one bolus operation with a highest priority running bolus operation from among the more than one bolus operations displayed at, wherein the user interface model is implemented by computer readable instructions executed by a processor residing on the handheld diabetes manager. 2. The diabetes management system of claim 1, wherein the status screen displays a blood glucose res... | Roche Diabetes Care, Inc. | A61B005/145 H04B007/26 A61B005/00 A61M005/142 A61M005/172 G06F019/00 H04W004/00 H04W084/20
US09271661 | B2 | 2016-03-01 | Method for free-breathing magnetic resonance imaging using iterative image-based respiratory motion correction | 2012-01-30 | A method for free-breathing magnetic resonance imaging (MRI) using iterative image-based respiratory motion correction is provided. An MRI system is used to acquired k-space data and navigator data from a subject. The k-space data is then sorted into a plurality of data bins using the navigator data. A motion correction parameter is estimated for each data bin and is applied to the respective k-space data in that bin. The corrected k-space data segments are then combined to form a corrected k-space data set, from which an image is reconstructed. The process may be iteratively repeated until an image quality metric is optimized; for example, until an image sharpness measure is sufficiently maximized. | 1. A method for producing an image of a subject with a magnetic resonance imaging (MRI) system, the steps of the method comprising: a) acquiring, with the MRI system, k-space data from a subject;b) acquiring, with the MRI system, navigator data from a subject;c) sorting the acquired k-space data into a plurality of different data bins using the acquired navigator data;d) estimating translational motion correction parameters for each of the plurality of different data bins, each translational motion correction parameter indicating translational motion of the subject that occurred during step a);e) correcting the sorted k-space data in each of the plurality of different data bins by applying the translational motion correction parameters estimated for a respective data bin to the k-space data in that data bin;f) combining the corrected k-space data; andg) reconstructing an image from the corrected k-space data combined in step f). 2. The method as recited in claim 1 further comprising measuring an image quality parameter of the image reconstructed in step g). 3. The method as recited in claim 2 in which the image quality parameter is a measure of an image sharpness of the reconstructed image. 4. The method as recited in claim 2 in which steps d)-g) are repeated iteratively while optimizing the measured image quality parameter. 5. The method as recited in claim 1 in which step c) includes dividing the acquired navigator data into a number of different segments. 6. The method as recited in claim 5 in which the number of different segments is selected in relation to a gating window. 7. The method as recited in claim 6 in which the gating window is a fifteen millimeter gating window and the number of different segments is fifteen. 8. The method as recited in claim 1 in which step c) includes sorting the acquired k-space data into a plurality of different data bins that are each associated with a different respiratory state. 9. A magnetic resonance imaging (MRI) system comprising: a magnet system configured to generate a polarizing magnetic field about at least a portion of a subject arranged in the MRI system;a plurality of gradient coils configured to apply at least one gradient field to the polarizing magnetic field;a radio frequency (RF) system configured to apply an RF field to the subject and to acquire magnetic resonance (MR) image data therefrom;a computer system programmed to: direct the RF system to acquire MR image data from a subject;direct the RF system to acquire navigator data from the subject;sort the acquired MR image data into a plurality of different data bins using the acquired navigator data;estimate translational motion correction parameters for each of the plurality of different data bins, each translational motion correction parameter indicating translational motion of the subject that occurred when the MR image data were acquired;correct the sorted MR image data using the translational motion correction parameters estima... | BETH ISRAEL DEACONESS MEDICAL CENTER, INC | A61B005/055 A61B005/00 G01R033/565 G01R033/567
US09277891 | B2 | 2016-03-08 | Image diagnosis assistance apparatus, processing method thereof, and storage medium | 2013-01-18 | An image diagnosis assistance apparatus calculates a first characteristic value based on an image feature of an image that is a diagnosis target, acquires a second characteristic value based on the findings information of the image input by a user via an operation unit, and performs diagnostic inference for a predetermined region of the image based on the first characteristic value, the second characteristic value, and the reliability of inference of the first characteristic value and the second characteristic value. | 1. An apparatus for supporting diagnosis, comprising: a region obtaining unit configured to obtain a region in a medical image;a characteristic obtaining unit configured to obtain an image characteristic, the image characteristic being obtained from the obtained region in the medical image by processing the medical image;a finding obtaining unit configured to obtain an image finding that is an assessment of the obtained region in the medical image, the image finding being based on an input to an operation unit for being operated by a user; anda result obtaining unit configured to obtain an inference result from an inference unit having performed diagnostic inference based on the obtained image characteristic and the obtained image finding to output the inference result, wherein the obtained image characteristic and the obtained image finding are both obtained from the same obtained region in the medical image. 2. The apparatus according to claim 1, further comprising: a weight acquisition unit configured to acquire a first weight and a second weight; anda characteristic value calculation unit configured to calculate a third characteristic value based on a result obtained by weighting a first characteristic value corresponding to the image characteristic using the first weight and a result obtained by weighting a second characteristic value corresponding to the image finding using the second weight,wherein the result obtaining unit obtains the inference result that is obtained by performing diagnostic inference for the obtained region in the medical image using the third characteristic value. 3. The apparatus according to claim 2, further comprising a storage unit configured to store a plurality of sets of the first weight and the second weight, wherein the diagnostic inference is performed, using the plurality of sets of the weights, for a plurality of images whose diagnosis results are known, and the weight acquisition unit acquires a weight set with a highest correct answer ratio as the first weight and the second weight. 4. The apparatus according to claim 2, further comprising a storage unit configured to store a plurality of sets of the first weight and the second weight, wherein the finding obtaining unit obtains a likelihood corresponding to the second characteristic value together with the second characteristic value based on the input to the operation unit for being operated by the user, andif the likelihood is larger than a predetermined threshold, the weight acquisition unit acquires a set of the first weight and the second weight in which the second weight has a value larger than that of the first weight. 5. The apparatus according to claim 2, wherein if the finding obtaining unit cannot obtain the second characteristic value, the weight acquisition unit sets the second weight to 0. 6. The apparatus according to claim 2, wherein W1i is the first weight,W2i is the second weight,V1i is the first characteristic value,V2i is the seco... | CANON KABUSHIKI KAISHA | G06K009/00 A61B005/00 G06F019/00 G06T007/00
US09421121 | B2 | 2016-08-23 | Contraceptive devices and methods | 2013-04-09 | Contraceptive devices that provide substantially immediate and permanent sterilization are described herein. Systems and methods for transcervically delivering the contraceptive devices are also described herein. The contraceptive device may include an expandable implant. The implant includes hydrogel to provide substantially immediate sterilization, and tissue in-growth fibers to provide permanent sterilization. As an alternative or in combination to hydrogel, the implant may include copper or cupric ions to provide substantially immediate sterilization. The implant may also include hydrogel to improve trackability of the implant through an ovarian pathway. | 1. A system for delivering an occlusion device to a body lumen comprising: a catheter having a distal end and a proximal end, the catheter comprising a sheath;an occlusion device releasably coupled with the catheter, the occlusion device comprising hydrogel;a hydrophilic material substantially coating the sheath, wherein a distal end of the occlusion device extends beyond a distal end of the catheter while the sheath protects the hydrogel from swelling upon exposure of the distal end of the catheter to a physiological environment; anda hydrophobic material that is a coating at the distal end of the catheter, wherein the hydrophobic material is piercable by the occlusion device to deliver the occlusion device through the distal end of the catheter. 2. The system of claim 1, wherein the occlusion device comprises a primary coil structure having an outer coil and an inner coil coaxial with the outer coil, the primary coil structure being laterally flexible, the outer coil being self-expandable from a constrained configuration. 3. The system of claim 2, further comprising a non-traumatic tip attached to the primary coil structure at a distal joint. 4. The system of claim 3, further comprising a core wire extending to the distal joint, wherein stiffness of a distal portion of the core wire increases proximally. 5. The system of claim 4, wherein the hydrophilic material is biodegradable in the physiological environment and the hydrogel swells responsive to at least a portion of the hydrophilic material dissolving and the hydrogel being exposed to the physiological environment. 6. The system of claim 3, wherein the hydrogel is disposed adjacent to the distal joint. 7. The system of claim 3, wherein the distal joint is a solder joint. 8. The system of claim 3, wherein the non-traumatic tip includes a slight preformed bend. 9. The system of claim 2, wherein the hydrogel is a preformed hollow cylinder that concentrically surrounds the inner coil. 10. The system of claim 9, wherein the preformed hollow cylinder is attached to the inner coil with a glue. 11. The system of claim 2, further comprising tissue in-growth promoting fibers disposed between the outer coil and the inner coil. 12. The system of claim 1, wherein the hydrophobic material is dissolvable. 13. The system of claim 1, wherein the hydrophobic material encapsulates a length of the occlusion device. 14. A method of delivering an occlusion device to a body lumen comprising: delivering a catheter to a body lumen, the catheter comprising a sheath and having an occlusion device releasably coupled with the catheter, the occlusion device comprising hydrogel, wherein a hydrophilic material substantially coats the sheath, a distal end of the occlusion device extends beyond a distal end of the catheter while the sheath protects the hydrogel from swelling upon exposure of the distal end of the catheter to a physiological environment in the body lumen and a hydrophobic material that is a coat... | Bayer HealthCare LLC | A61F006/22 A61F006/24 A61B001/303 A61B005/055 A61B006/12 A61B008/08 A61M025/00 A61B017/12
US09972082 | B2 | 2018-05-15 | Steerable surgical catheter having biopsy devices and related systems and methods for four dimensional soft tissue navigation | 2013-02-22 | A surgical instrument navigation system is provided that visually simulates a virtual volumetric scene of a body cavity of a patient from a point of view of a surgical instrument residing in the cavity of the patient, wherein the surgical instrument, as provided, may be a steerable surgical catheter with a biopsy device and/or a surgical catheter with a side-exiting medical instrument, among others. Additionally, systems, methods and devices are provided for forming a respiratory-gated point cloud of a patient's respiratory system and for placing a localization element in an organ of a patient. | 1. A surgical catheter, comprising: an elongate flexible shaft having a proximal end portion, an opposite distal end portion, a longitudinal axis extending from the proximal end portion to the distal end portion and an outer wall extending from the proximal end portion to the distal end portion, the elongate flexible shaft including at least one hollow spline guide and an articulated spline comprising a plurality of discontinuous spline rings at spaced locations, each of the discontinuous spline rings being affixed in series to the at least one hollow spline guide, the articulated spline configured to permit movement of the distal end portion relative to the proximal end portion;a handle attached to the proximal end portion;a biopsy device at the distal end portion;an actuation wire extending from the proximal end portion to the distal end portion to operate the biopsy device; anda steering mechanism comprising a steering actuator at the proximal end portion and a pull wire connected to the steering actuator wherein the distal end portion may be moved relative to the proximal end portion by manipulating the steering actuator to apply a tension to the pull wire. 2. The surgical catheter of claim 1 wherein an arc of at least 20 degrees may be introduced into the elongate flexible shaft by manipulation of the steering actuator. 3. The surgical catheter of claim 1 wherein an arc of at least 120 degrees may be introduced into the elongate flexible shaft by manipulation of the steering actuator. 4. The surgical catheter of claim 3 wherein manipulation of the steering actuator to introduce an arc of at least 120 degrees into the elongate flexible shaft causes the distal end portion to move such that a distance of no more than 1 inch separates two regions of the elongate flexible shaft located at opposing ends of a chord connecting two points separated by at least 120 degrees on the arc. 5. The surgical catheter of claim 1 wherein an arc of at least 180 degrees may be introduced into the elongate flexible shaft by manipulation of the steering actuator. 6. The surgical catheter of claim 5 wherein manipulation of the steering actuator to introduce an arc of at least 180 degrees into the elongate flexible shaft causes the distal end portion to move such that a distance of no more than 1 inch separates two regions of the elongate flexible shaft located at opposing ends of a chord connecting two points separated by at least 180 degrees on the arc. 7. The surgical catheter of claim 1 wherein the articulated spline is at the distal end portion of the elongate flexible shaft. 8. The surgical catheter of claim 1 wherein the proximal end portion is less flexible than the distal end portion. 9. The surgical catheter of claim 1 further comprising a localization element at the distal end portion. 10. The surgical catheter of claim 9 wherein the localization element comprises an electromagnetic sensor. 11. The surgical catheter of claim 9 wherein said locali... | Veran Medical Technologies, Inc. | A61B010/02 A61B005/06 A61B006/12 A61B006/00 A61B006/08 A61B005/0402 A61B005/00 G06T007/00 G06T001/00 A61B005/03 A61B005/05 A61B005/11 A61B008/08 A61B008/12 A61B010/04 A61B017/29 A61B017/32 A61B017/34 A61N005/10 A61B010/06 A61M025/01 A61B005/113 G06T019/00 G06K009/46 G06K009/62 G06T011/60 G11B027/00 G11B027/11 G06T007/33 G06T007/11 G06T007/12 G06T007/149 A61B006/03 A61B005/01 A61B018/02 A61B018/14 A61B018/18 A61B018/24 A61B017/3205 A61B017/00 A61B017/3207 A61B018/00 A61B034/20 A61B090/00
US20130172785 | A1 | 2013-07-04 | APPARATUS AND METHOD OF MEASURING FORCE OF EJACULATION | 2011-12-29 | An apparatus for measuring the force of ejaculation including a cylinder having a length and an internal diameter sufficient to enclose an erect male penis, a groove track extending along at least part of the length of the cylinder, a membrane positioned within the cylinder and oriented substantially perpendicularly to the length of the cylinder, and a connector slide connected to the membrane, the connector slide being configured to suspend the membrane within the cylinder and to slide along groove track as the membrane is caused to moved lengthwise within the cylinder. A method of evaluating the force of ejaculation using the apparatus including inserting a penis into the cylinder and measuring the distance the membrane is propelled lengthwise within the cylinder by the force of semen ejected from the penis. | 1. An apparatus for measuring the force of ejaculation of semen from the penis of a male human comprising: a cylinder having a length and an internal diameter sufficient to enclose an erect male penis;a groove track extending along at least part of the length of the cylinder;a membrane positioned within the cylinder and oriented substantially perpendicularly to the length of the cylinder; anda connector slide connected to the membrane, the connector slide being configured to suspend the membrane within the cylinder and to slide along groove track as the membrane is caused to moved lengthwise within the cylinder. 2. The apparatus of claim 1, wherein said tube is of sufficient length both to enclose the penis and to allow sufficient room distal to the penis for movement of the membrane in response to ejaculation from the penis. 3. The apparatus of claim 1, wherein at least a portion of the cylinder is clear to enable viewing of the movement of the membrane. 4. The apparatus of claim 1, further comprising a measurement scale along the track groove for measuring the distance the membrane is moved lengthwise within the cylinder in response to ejaculation from the penis. 5. The apparatus of claim 1, further comprising one or more movable markers positionable along the length of the cylinder for marking locations of the membrane as the membrane is moved lengthwise within the cylinder in response to ejaculation from the penis 6. A method of evaluating the force of ejaculation in a male human using an apparatus including a cylinder and a membrane positioned within the cylinder and oriented substantially perpendicularly to the length of the cylinder, the method comprising: inserting the erect penis of a male human into the cylinder;causing the male human to ejaculate , and measuring the distance the membrane is propelled lengthwise within the cylinder by the force of semen ejected from the penis. 7. The method of claim 6, further comprising: calculating a force of ejaculation based on the distance of movement of the membrane; andcomparing the calculated force of ejaculation to known standard measurements for evaluating ejaculation. | - | A61B005/103
US20130184567 | A1 | 2013-07-18 | SYSTEMS AND METHODS OF POSITION AND MOVEMENT DETECTION FOR UROLOGICAL DIAGNOSIS AND TREATMENT | 2012-07-16 | Systems and methods of detecting position and movement of the bladder and urethra are provided. In one embodiment, a system is provided including a flexible tube, or catheter, with one or more MEMS sensors and an RF antenna embedded thereon; and an RF receiver located external to the flexible tube. The sensors in the flexible tube can be connected to external electronics, which are in turn connected to a computing device. The MEMS sensors provide motion detection and the RF sensors provide position/distance detection. The MEMS sensors can include, but are not limited to, one or more accelerometers, gyroscopes, stress sensors, tilt sensors, and/or pressure sensors. In operation, the flexible tube is inserted into the bladder through the urethra to detect the location of the bladder neck and track the motion and/or shape of the urethra. The results of the tracking can be provided on a display. | 1. A system for urological diagnostics and treatment, the system comprising: a flexible tube or catheter;a plurality of MEMS sensors in the flexible tube or catheter to provide tracking of the flexible tube or catheter, wherein the MEMS sensors of the plurality of MEMS sensors are spaced apart from each other along the length of the flexible tube or catheter by a pitch providing sufficient data points while maintaining flexibility of the flexible tube or catheter; anda wiring connected to the plurality of MEMS sensors for providing power to and signals from the plurality of MEMS sensors. 2. The system according to claim 1, wherein the plurality of MEMS sensors comprises at least one sensor type from the group consisting of an accelerometer, a gyroscope, a pressure sensor, a tilt sensor, and a stress sensor. 3. The system according to claim 1, wherein the pitch is about 1 cm. 4. The system according to claim 1, wherein the plurality of MEMS sensors comprises between 3 and 20 MEMS sensors. 5. The system according to claim 1, further comprising computer readable medium having instructions stored thereon that when executed by a processor cause a processor to process the signals from the plurality of MEMS sensors in order to track the flexible tube or catheter. 6. The system according to claim 5, wherein the coordinates of the MEMS sensors along the flexible tube or catheter are given as:(x0,y0)=(0,0)(xn,yn)=(∑k=1nLkcosθk,∑k=1nLksinθk)(n≥1)where Lk is the pitch between adjacent MEMS sensors of the plurality of MEMS sensors, θk is the tilt angle of a MEMS sensor with respect to a y axis, and n is a total number of MEMS sensors of the plurality of sensors minus 1 such that the coordinates are provided in device order of 0 to n, wherein the instructions cause the processor to determine a shape of the flexible tube or catheter according to y(x)=pnxn+pn−1xn−1+. . . +p0,where pn, . . . , p0 are calculated from the coordinates of the MEMS sensors, x is the coordinate along the catheter length direction and y is the deformation of the flexible tube or catheter in the vertical direction 7. The system according to claim 6, wherein the instructions further cause the processor to output an image of the determined shape of the flexible tube or catheter to a display. 8. The system according to claim 1, wherein the wiring comprises insulated copper wires connecting the MEMS sensors to an external from the flexible tube or catheter. 9. The system according to claim 1, wherein the wiring is provided by a flexible PCB on which the plurality of MEMS sensors are disposed. 10. The system according to claim 1, wherein a MEMS chip of the plurality of MEMS sensors is oriented parallel to a length direction of the flexible tube or catheter. 11. The system according to claim 1, wherein a MEMS chip of the plurality of MEMS sensors is oriented perpendicular to a length direction of the flexible tube or catheter. 12. The system according to claim 1, further co... | UNIVERSITY OF FLORIDA RESEARCH FOUNDATION, INCORPORATED | A61B005/20 A61B005/06
US08483816 | B1 | 2013-07-09 | Systems, methods, and apparatus for neuro-robotic tracking point selection | 2010-02-03 | Systems, methods, and apparatus for neuro-robotic tracking point selection are disclosed. A described example method to control a robot arm includes presenting one or more potential trackable features of a target object, emphasizing at least one of the potential trackable features, determining a selection of one of the emphasized features as a tracking point by monitoring a first mental response to emphasizing the feature, and effectuating an end goal via a robot by tracking the selected feature and effectuating a position based on the selected feature. | 1. A method to control a robot, comprising: presenting one or more potential trackable features of an object to be contacted by the robot;emphasizing at least one of the potential trackable features;determining, using a processor, a selection of one of the emphasized features as a tracking point by monitoring a first mental response to emphasizing the feature; andeffecting an end goal, at a position based on the selected feature, via the robot by tracking the selected feature during the effecting. 2. A method as defined in claim 1, wherein monitoring the first mental response comprises: monitoring an electroencephalogram (EEG) to identify a brain signal, wherein the brain signal corresponds to the selection of the potential trackable feature; andassociating the selected potential trackable feature as the tracking point corresponding to the brain signal. 3. A method as defined in claim 1, further comprising: presenting the object and the selected feature;presenting an offset indicator and one or more directional indicators;emphasizing at least one of the directional indicators and monitoring an EEG for a second mental response corresponding to a selection of the emphasized directional indicator; andmoving the offset indicator in a direction corresponding to a first one of the emphasized directional indicators in response to identifying the second mental response from the EEG as corresponding to a selection of the first emphasized directional indicator. 4. A method as defined in claim 3, wherein emphasizing the potential trackable feature or the directional indicator comprises at least one of flashing, blinking or flickering the potential trackable feature or the directional indicator. 5. A method as defined in claim 1, further comprising determining potential trackable features by analyzing a plurality of images of the object to determine features that are consistently present. 6. A method as defined in claim 1, wherein effecting the end goal comprises using a visual-servo controller to track the selected feature and to servo a robot based on the tracking. 7. A method as defined in claim 1, wherein effecting the end goal comprises controlling a robotic grappling task to grapple the object at the end goal. 8. A tangible machine readable storage medium comprising machine readable instructions which, when executed, cause a machine to at least: present one or more potential trackable features of an object to be contacted by a robot;emphasize at least one of the potential trackable features;determine a selection of one of the emphasized features as a tracking point by monitoring a first mental response to emphasizing the feature; andeffect an end goal, at a position based on the selected feature, via the robot by tracking the selected feature during the effecting. 9. An article of manufacture as defined in claim 8, wherein monitoring the first mental response comprises: monitoring an electroencephalogram (EEG) to identify a brain signal, wherei... | HRL Laboratories, LLC | A61B005/04
US08495515 | B2 | 2013-07-23 | Methods, systems and computer readable media for modifying parameters of a configuration file | 2009-12-18 | Disclosed is a method of configuring a medical device through utilization of a computing device that includes a user interface, a processor and memory. The method includes the steps of determining whether a configuration file contains a focal modified parameter, displaying the focal modified parameter, prompting a manual re-entry of the displayed focal modified parameter, receiving through the user interface the manual re-entry of the displayed focal modified parameter, and utilizing the processor to automatically determine whether the manual re-entry of the displayed focal modified parameter matches the displayed focal modified parameter. | 1. A method of configuring an insulin pump through utilization of a glucose meter that includes a user interface, a processor and memory, the method comprising: receiving in the glucose meter memory a configuration file with one or more modified parameters, wherein the modified parameters includes hourly basal rates, maximum hourly basal rates, maximum daily basal rates, bolus dose settings, communication settings, battery settings, and language setting;establishing communication between the insulin pump and the glucose meter;utilizing the glucose meter processor to automatically:read the configuration file from memory, determine whether the configuration file contains modified parameters and whether any of the modified parameters determined to be contained in the configuration file are focal, wherein the modified parameters are focal if the modified parameters relate to insulin dosage rates which include any of the modified parameter to the hourly basal rates, the maximum hourly basal rates, the maximum daily basal rates, and the bolus dose settings,display the entire configuration file with the modified parameters highlighted on the glucose meter user interface,prompt a confirmation of the displayed and highlighted modified parameters only once when the displayed and highlighted modified parameters are not focal which include any of the modified parameters to the communication settings, the battery settings, and the language setting;receiving through the glucose meter user interface the confirmation of the displayed and highlighted modified parameters that are not focal;utilizing the glucose meter processor to automatically:prompt a manual re-entry of a displayed and highlighted focal modified parameter a second time when the displayed and highlighted modified parameter is focal;receiving through the glucose meter user interface the manual re-entry of the displayed and highlighted focal modified parameter that is focal;utilizing the glucose meter processor to automatically:determine whether the manual re-entry of the displayed and highlighted focal modified parameter matches the displayed and highlighted focal modified parameter, anddesignate the displayed and highlighted focal modified parameter as valid if the manual re-entry of the displayed and highlighted focal modified parameter matches the displayed and highlighted focal modified parameter, otherwise prompt for another manual re-entry of the displayed and highlighted focal modified parameter or a change to the configuration file; andutilizing the glucose meter processor to automatically:store the configuration file in memory of the insulin pump once every determined focal modified parameter has been designated valid. 2. A non-transitory computer readable medium tangibly embodying a program of instructions executable by a processor of a computing device that is disposed on or within a glucose meter to cause the processor to perform the method steps of claim 1. 3. A system for configurin... | Roche Diagnostics Operations, Inc. | G06F003/048 G06F003/00 A61K009/22 A61B005/00
US08628724 | B2 | 2014-01-14 | Integrated needle and test strip with aspiration apparatus and method of use | 2012-01-03 | Methods and systems to collect a sample of bodily fluid from a patient using an integrated needle and test strip assembly are provided. In this novel assembly, the test strip and needle form one unit that captures the sample of blood or interstitial fluid from the patient once the apparatus is pressed to the skin. The hollow aspiration needle includes more than one opening at a distal end, each opening coming into contact with the bodily fluid when disposed within a cutaneous or subcutaneous layer of the patient's skin. The disclosed test strip includes at least one reaction site for testing analyte concentrations and a means for linking to many commercially available test strip meters to provide readout of the analyte concentration. The sample may be captured by capillary flow, by an integrated aspirator, or by a differential vacuum device resident on the test strip meter. | 1. A needle assembly for aspiration of a sample, comprising: a needle having an upper flange, a distal end, a central hollow-bore extending through at least a portion of the needle, and at least one transverse hollow-bore in fluid communication with the central bore;a differential pressure chamber having at least one port in fluid communication with the central hollow-bore of the needle;a needle guide having at least one port for passage of the needle, wherein the needle guide has an adhesive thereon and adjacent to the needle to impede horizontal and vertical movement of the needle during use;a sensor strip containing at least one reaction reagent for determining a concentration of at least one analyte in the sample, the sensor strip disposed between the differential pressure chamber and the needle guide, the sensor strip having at least one port for passage of the upper flange of the needle;a fluid filter permeable to gas but not fluids disposed between the sensor strip and the differential pressure chamber; andan analyte reaction assembly disposed between the fluid filter and the needle guide and configured to contain the sensor strip within a reaction region, the analyte reaction assembly comprising: an insulating substrate having an electrical terminal at a first end;a first conductor disposed on the insulating substrate extending from the electrical terminal to the sensor strip;a second conductor disposed on the insulating substrate extending from the electrical terminal to the sensor strip; andan insulating layer disposed on the insulating substrate, first conductor, and second conductor. 2. The needle assembly of claim 1, wherein the differential pressure chamber is a compartment filled with a pressurized fluid and has at least one check valve, and whereby ejection of the pressurized fluid from the compartment through the check valve triggers a negative pressure which aspirates the sample through the needle onto the sensor strip. 3. The needle assembly of claim 2, wherein the pressurized fluid is a pressurized gas. 4. The needle assembly of claim 1, wherein the differential pressure chamber includes one of a syringe and a mechanical vacuum. 5. The needle assembly of claim 1, further comprising: a check valve in fluid communication with the needle and the differential pressure chamber, the check valve allowing fluid to flow in a single direction between the needle and the differential pressure chamber. 6. The needle assembly of claim 1, further comprising: a protective needle cover removably disposed over the needle guide adhesive, the protective needle cover maintaining a sterile environment for the needle, reaction region of the analyte reaction assembly, sensor strip and needle guide. 7. The needle assembly of claim 1, wherein the needle guide has a thickness that affects the depth of penetration of the needle during use. 8. The needle assembly of claim 1, wherein the sample comprises blood or dermal interstitial fluid. 9. The n... | Charleston Area Medical Center, Inc. | A61B005/05
US08744549 | B2 | 2014-06-03 | Subdermal needle electrode cable assembly having movable needle safety cover integral therewith | 2013-03-27 | A cable assembly comprising a signal conductor, a needle electrode electrically connected to the signal conductor and a safety cover having a central passage therein. The signal conductor extends through the central passage. The safety cover is moveable along the signal conductor for allowing the needle electrode to become positioned within the central passage. | 1. A cable assembly, comprising: a signal conductor;a needle electrode electrically connected to the signal conductor; anda safety cover having a central passage therein, wherein the signal conductor extends through the central passage and wherein the safety cover is moveable along the signal conductor for allowing the needle electrode to become positioned within the central passage. 2. The cable assembly of claim 1 wherein: the safety cover has opposing end portions;the central passage extends through the safety cover between said end portions;the central passage has an electrode shrouding space at one of said end portions of the safety cover; andthe needle electrode becoming positioned within the central passage includes the needle electrode becoming positioned within the electrode shrouding space. 3. The cable assembly of claim 1 wherein: the safety cover has a first end portion and a second end portion;the central passage extends through the safety cover between said end portions;the central passage has an electrode shrouding space at the first end portion of the safety cover and has a reduced cross sectional portion at the second end portion of the safety cover; andthe needle electrode becoming positioned within the central passage includes the needle electrode becoming positioned within the electrode shrouding space. 4. The cable assembly of claim 3, further comprising: a needle electrode connector electrically connecting the needle electrode to the signal conductor;wherein a skin piercing end portion of the needle electrode extends from a first end portion of the needle electrode connector and the signal conductor extends from a second end portion of the needle electrode connector; andwherein the reduced cross sectional portion of the safety cover engages the needle electrode connector for defining a maximum amount of displacement of the safety cover with respect to the needle electrode when the safety cover is moved toward the skin piercing end portion of the needle electrode. 5. The cable assembly of claim 4 wherein an entire portion of the skin piercing end portion of the needle electrode is within the electrode shrouding space when the safety cover is engaged with the needle electrode connector. 6. The cable assembly of claim 1, further comprising: a protective cover removably secured over the needle electrode for concealing a skin piercing end portion of the needle electrode prior to use of the needle electrode;wherein the safety cover is limited from being moved along the signal conductor toward the skin piercing end portion until the protective cover is removed from its secured position over the needle electrode. 7. The cable assembly of claim 1, further comprising: means for limiting unintentional movement of the safety cover along the signal conductor after the safety cover has been moved for allowing the needle electrode to become positioned within the central passage. 8. The cable assembly of claim 7 wherein the central p... | - | A61B005/0492 A61N001/05
US08509872 | B2 | 2013-08-13 | Redundant connections to picafina probing device | 2012-11-14 | A picafina device that is an electrode for measurement of neuron electrical activity where the number of measurement points is very large, and methods of selecting a subset of available measuring electrodes on the surface of the device. The device can keep the selection for a predetermined length of time, or for an indefinite length of time, both under control of the researcher or the neurosurgeon. Selecting a different measuring pad, or a combination of pads, is equivalent to making measurement at a different location or on a nearby neuron. Several parallel measurements can be made, in which case correlations can be made between the firing of different neurons. | 1. A device for measuring an electrical signal occurring in body cells of an animal comprising: a picafina having a generally cylindrical device body with a proximal extremity, a distal extremity, an inner lumen and an outer surface;a plurality of measuring electrode tips on the outer surface of the picafina in fixed relative positions at the distal extremity;a first plurality of wires running inside the lumen wherein the first plurality of wires have wires comprising at least one element selected from the group consisting of: electric power wires, binary information wires, and signal carrying wires;a plurality of first on/off switches, each of the first on/off switches associated with one of the measuring electrode tips for selecting the associated measuring electrode tip;a plurality of second on/off switches, each of the second on/off switches associated with one of the first plurality of wires running inside the lumen;a device connector at the proximal extremity of the picafina to connect the first plurality of wires in the lumen to additional wires outside the picafina device body, the additional wires outside the picafina for connecting to at least one element selected from the group consisting of: a measuring and/or recording instrument, an electric energy storage, and a control electronics;wherein the measuring electrode tips are configured to measure the electrical signal values at the body cells next to the respective measuring electrode tips; anda timer electronic circuit that controls the duration of the “on” time of at least one of the first or second on/off switches such that once one of the plurality of switches is turned “on” it is kept in the “on” state for a pre-determined time, after which the timer electronic circuit moves the switch to the “off” state. 2. The device of claim 1 further comprising a plurality of electrical amplifiers, each electrical amplifier between each one of the measuring electrode tips and the associated first on/off switch. 3. The device of claim 1 further comprising a means for connecting in parallel a subset of the plurality of measuring electrode tips to the first plurality of wires, the means capable of latching the on state of each of the first on/off switches. 4. The device of claim 3 further comprising a means for un-latching all of the first on/off switches. 5. The device of claim 1 further comprising: an addressing means having bits to form a first address to uniquely identify each of the measuring electrode tips and to form a second address to uniquely identify each of the first plurality of wires; anda plurality of first address decoders, wherein each of the first address decoders is for one of the measuring electrode tips and associated first on/off switch and each of the first address decoders having a unique digital address;a plurality of second address decoders, wherein each of the second address decoders is for one of the first plurality of wires and associated second on/off switch and... | - | A61B005/0478 A61B005/0408
US08633033 | B2 | 2014-01-21 | Volumetric induction phase shift detection system for determining tissue water content properties | 2012-12-21 | A method and apparatus of determining the condition of a bulk tissue sample, by: positioning a bulk tissue sample between a pair of induction coils (or antennae); passing a spectrum of alternating current (or voltage) through a first of the induction coils (or antennae); measuring spectrum of alternating current (or voltage) produced in the second of the induction coils (or antennae); and comparing the phase shift between the spectrum of alternating currents (or voltages) in the first and second induction coils (or antennae), thereby determining the condition of the bulk tissue sample. | 1. A method of diagnosing a medical condition in a tissue in an individual, comprising: positioning the tissue between an emitter coil or antenna and a receiver coil or antenna;passing a plurality of alternating currents or voltages of different frequencies in a frequency range through the emitter coil or antenna;measuring the plurality of alternating currents or voltages produced in the receiver coil or antenna at the different frequencies in the frequency range;comparing the plurality of alternating currents or voltages in the receiver coil or antenna to the plurality of alternating currents or voltages in the emitter coil or antenna to determine a difference;comparing the difference to a reference measurement; anddiagnosing a medical condition in the tissue in the individual based on the comparison. 2. The method of claim 1, wherein the emitter and receiver coils or antennae do not contact the tissue. 3. The method of claim 1, wherein the condition is selected from the group consisting of edema, ischemia, bleeding, dehydration, water accumulation, extravasation, and disease. 4. The method of claim 1, wherein the tissue is selected from the group consisting of brain tissue, lung tissue, heart tissue, muscle tissue, skin tissue, kidney tissue, cornea tissue, liver tissue, abdomen tissue, head tissue, leg tissue, arm tissue, pelvis tissue, chest tissue, and trunk tissue. 5. The method of claim 1, wherein the frequency range is between 10 kHz to 10 GHz. 6. The method of claim 1, wherein the difference in the plurality of alternating currents or voltages in the receiver coil or antenna is a phase shift. 7. The method of claim 1, wherein the reference measurement is the difference between the plurality of alternating currents or voltages in the receiver coil or antenna and the plurality of alternating currents or voltages in the emitter coil or antenna determined for the tissue at an earlier time. 8. The method of claim 1, wherein the reference measurement is the difference between the plurality of alternating currents or voltages in the receiver coil or antenna and the plurality of alternating currents or voltages in the emitter coil or antenna determined for a tissue unaffected by the medical condition. 9. A method of monitoring the condition of a tissue in an individual, comprising: positioning the tissue between an emitter coil or antenna and a receiver coil or antenna;passing a plurality of alternating currents or voltages of different frequencies in a frequency range through the emitter coil or antenna;measuring the plurality of alternating currents or voltages produced in the receiver coil or antenna at the different frequencies in the frequency range;comparing the plurality of alternating currents or voltages in the receiver coil or antenna to the plurality of alternating currents or voltages in the emitter coil or antenna to determine a difference; andcomparing the difference to a reference measurement,thereby monitoring the conditi... | The Regents of the University of California | G01N027/00 G01N033/48 G01R027/08 G01R025/00 A61B005/053
US09211067 | B2 | 2015-12-15 | Detection device, detecting method, control program and recording medium | 2011-10-05 | A detection device (1) includes a light receiving unit (13a) which receives fluorescence; a light receiving intensity calculation unit (32) which calculates light receiving intensity of fluorescence which is received by the light receiving unit (13a) while changing a relative position (L) between the light receiving unit (13a) and a test subject (100); and a specifying unit (33) which specifies an optimal position of the relative position (L) where the light receiving intensity which is calculated by the light receiving intensity calculation unit (32) becomes a maximum, and in which fluorescence is detected using the optimal position which is specified by the specifying unit (33). | 1. A detection device which irradiates a test subject with excitation light, and detects fluorescence which is radiated from the test subject, the device comprising: a light receiving unit which receives the fluorescence;means for calculating a light receiving intensity of fluorescence which is received by the light receiving unit while changing a relative position between the light receiving unit and the test subject; andmeans for specifying an optimal position of the relative position where the light receiving intensity which is calculated by the means for calculating the light receiving intensity becomes a maximum, in which the fluorescence is detected using the optimal position which is specified by the means for specifying,wherein the light receiving unit further receives reflected light which is excitation light reflected from the test subject when the test subject radiates fluorescence,wherein means for calculating half-value width of the reflected light is further included,wherein the half-value width is an index denoting the relative position, andwherein the means for specifying specifies the half-value width of the reflected light of which light receiving intensity of the fluorescence becomes the maximum as the optimal position. 2. The detection device according to claim 1, further comprising: a storage unit which stores the optimal position which is specified by the means for specifying,wherein the optimal position which is stored in the storage unit is used when detecting the fluorescence. 3. The detection device according to claim 1, further comprising: means for informing which informs the fact when the means for calculating the light receiving intensity cannot calculate light receiving intensity of fluorescence which is received by the light receiving unit. 4. The detection device according to claim 3, further comprising: a display unit which displays an informing result of the means for informing. 5. The detection device according to claim 1, further comprising: an irradiation unit which irradiates the test subject with excitation light,wherein, when the means for calculating the light receiving intensity cannot calculate light receiving intensity of fluorescence which is received by the light receiving unit, means for adjusting at least one of an output intensity of excitation light which is irradiated by the irradiation unit and a relative position between the irradiation unit and the test subject so that the light receiving intensity of fluorescence which is received by the light receiving unit falls in an appropriate range of light receiving intensity which can be calculated by the means for calculating the light receiving intensity. 6. A non-transitory computer readable recording medium on which a control program for causing a computer to function as each means of a detection device according to claim 1 is recorded. 7. A detecting method in which excitation light is radiated to a test subject, and fluorescence which is ... | SHARP KABUSHIKI KAISHA | A61B006/00 A61B005/00 G01N021/64
US08506502 | B2 | 2013-08-13 | Sensors and sensing for monitoring neuromuscular blockade | 2007-09-14 | Improved sensors and sensing methods for detection of Neuromuscular Blockade (NMB), for example to improve monitoring generally, as well as facilitate automated NMB drug administration. The methods, systems, devices, etc., herein can increase the quantity and quality of data available. The methods, etc., include translation between commonly available sensing types, use of partially saturated sensor measurements, use of a model of neurotransmitter storage and release and sophisticated use of more than one sensor simultaneously. These methods are aided by new sensors and methods of decreasing electrical noise. An implementation of the methods, systems, devices, etc., herein is automated drug delivery for NMB, whether through an advisor system or through with full computer control. | 1. A system for quantifying a neuromuscular response, the system comprising: (a) a stimulator configured to apply a first mode of stimulation to the patient, wherein the first mode of stimulation is Train Of Four (TOF);(b) one or more sensors configured to measure the patient's response to stimulation; and(c) a computer configured to: i. interpret the measured response to the first mode of stimulation as the measured response in terms of a second mode of stimulation when the measured response is not responsive to some or all of the stimulation from the first mode of stimulation, wherein the second mode of stimulation is one of Train of Three (TO3), Train of Two (TO2), and Single Twitch (ST); andii. translate the measured response in terms of the second mode of stimulation into an output representative with respect to the first mode of stimulation with an equation. 2. The system of claim 1, wherein the computer is further configured to interpret the measured response to the first mode of stimulation as the measured response in terms of a second mode of stimulation when the measured response is responsive to three of the stimulations from the first mode of stimulation, wherein the second mode of stimulation is Train of Three (TO3); and the computer is further configured to translate the measured response in terms of the second mode of stimulation into an output representative with respect to the first mode of stimulation based on the equation: TOF=0.97To3−3.4%. 3. The system of claim 1, wherein the computer is further configured to interpret the measured response to the first mode of stimulation as the measured response in terms of a second mode of stimulation when the measured response is responsive to two of the stimulations from the first mode of stimulation, wherein the second mode of stimulation is Train of Two (TO2); and the computer is further configured to translate the measured response in terms of the second mode of stimulation into an output representative with respect to the first mode of stimulation based on the equation: TOF=1.07To2−23%. 4. The system of claim 1, wherein the computer is further configured to store a baseline Single Twitch measurement (T0), the computer is further configured to interpret the measured response to the first mode of stimulation as the measured response in terms of a second mode of stimulation, wherein the second mode of stimulation is Single Twitch (ST), and wherein the measured response of ST is defined as the ratio of the first responsive twitch (T1) to T0; and the computer is further configured to translate the measured response in terms of the second mode of stimulation into an output representative with respect to the first mode of stimulation based on the equation: TOF=1.2*(T1/T0)−31%. 5. The system of claim 1, wherein the computer is further configured to interpret the measured response to the first mode of stimulation as the measured response in terms of a second mode of stimulation, wherein t... | - | A61B005/05
US08483817 | B2 | 2013-07-09 | Method and implantable medical device for assessing a degree of pulmonary edema of a patient | 2006-03-15 | In a method and an implantable medical device for assessing a degree of pulmonary edema of a patient, at least two specific body patients of the patent are detected and at least one impedance sensing session is initiated to sense trans-thoracic impedance signals from the patient when the patient is in one of the at least two specific positions. Impedance values are obtained from the impedance signals, and a relation between respective impedance values at the at least two positions is determined. This relation is then used as a metric of pulmonary edema to assess the degree of pulmonary edema, and is provided as an output. | 1. A method for assessing a degree of pulmonary edema of a patient using an implantable medical device, comprising the steps of: detecting first, second and third different body positions of said patient, the first body position being an upright position and the second body position and the third body position being a respective one of lying on the back, on the stomach, or on a side, wherein the step of detecting first, second, and third different body positions comprises the steps of: sensing an activity level signal of said patient;using said sensed activity level signal to detect said body positions of said patient;determining whether said sensed activity level signal is below a predetermined activity level signal limit; anddetecting that the patient is lying down when said sensed activity level signal has been below said signal limit during a predetermined period of time;sensing first trans-thoracic impedance signals when said patient is in the first position, sensing second thoracic impedance signals when said patient is in the second position, and sensing third trans-thoracic impedance signals when said patient is in the third position;obtaining first, second, and third impedance values respectively from said first, second, and third impedance signals;determining a relation among the respective first, second, and third impedance values;storing said relation; andusing said relation as a metric of pulmonary edema to assess the degree of pulmonary edema;wherein the step of detecting that the patient is lying down when said sensed activity level signal has been below said signal limit during a predetermined period of time comprises the steps of: obtaining AC impedance values from said impedance signals;creating an AC impedance morphology using said AC impedance values; anddetecting whether the patient is lying on the back, on the stomach, or on a side using an AC impedance morphology. 2. The method according to claim 1, wherein the step of determining a relation comprises the step of: determining the variability of the first and second impedance values, as said relation. 3. The method according to claim 1, further comprising the steps of: comparing a current relation with at least one preceding relation to determine a difference between said current relation and said at least one preceding relation; andusing said difference to assess the degree of pulmonary edema. 4. The method according to claim 1, wherein the step of using said relation comprises the steps of comparing a current relation with at least one reference relation value to determine a difference between said current relation and said at least one reference relation; andusing said difference to assess the degree of pulmonary edema. 5. The method according to claim 1, wherein the step of obtaining comprises: filtering said impedance signals in order to obtain DC impedance values. 6. The method according to claim 1, wherein the step of detecting at least two specific positions fur... | St. Jude Medical, AB | A61B005/05
US08489181 | B1 | 2013-07-16 | Heart electrical actions as biometric indicia | 2009-01-02 | A method and associated system for use of statistical parameters based on peak amplitudes and/or time interval lengths and/or depolarization-repolarization vector angles and/or depolarization-repolarization vector lengths for PQRST electrical signals associated with heart waves, to identify a person. The statistical parameters, estimated to be at least 192, serve as biometric indicia, to authenticate, or to decline to authenticate, an asserted identity of a candidate person. | 1. A method for estimating an identity of a candidate person, the method comprising: providing a sequence of measured values of at least one time interval length value, drawn from a set of measured time interval length values, Δt=Δt(p-q), Δt=Δt(q-r), Δt=Δt(r-s), Δt=Δt(s-t) and Δt=Δt(t-p), corresponding to a P wave, a Q wave, an R wave, an S wave and a T wave, respectively, for a sequence of PQRST electrical signal heart complexes for a candidate person;computing at least one measured statistical parameter, drawn from a set of parameters sp2(Δt;meas), comprising normalized mean mn(Δt;meas), normalized standard deviation sdn(Δt;meas), skewness sk(Δt;meas) and kurtosis ku(Δt;meas), for the at least one measured time interval length, Δt=Δt(p-q), Δt=Δt(q-r), Δt=Δt(r-s), Δt=Δt(s-t) and Δt=Δt(t-p), for the sequence of PQRST complexes associated with the candidate person;providing at least one reference statistical parameter, drawn from a set sp2(Δt;ref), of reference parameters comprising normalized mean mn(Δt;ref), normalized standard deviation sdn(Δt;ref), skewness sk(Δt;ref) and kurtosis ku(Δt;ref), for at least one reference time interval length, Δt=Δt(p-q), Δt=Δt(q-r), Δt=Δt(r-s), Δt=Δt(s-t) and Δt=Δt(t-p), for PQRST complexes associated with a known reference person;forming a difference, Δ2(k2), numbered k2=1, . . . , K2 (K2≧1), dependent upon a magnitude of at least one of the differences, mn(Δt;meas)−mn(Δt;ref), sdn(Δt;meas)−sdn(Δt;ref), sk(Δt;meas)−sk(Δt;ref), and ku(Δt;meas)−ku(Δt;ref), of statistical parameters drawn from the sets sp2(Δt;meas) and sp2(Δt;ref), multiplied by a non-negative weight value, w1′, w2′, w3′ and w4′, respectively;when Δ2(k2) lies in a selected range R2(k2) of values, interpreting satisfaction of this condition as indicating that the candidate person is likely to be the reference person; andwhen Δ2(k2) does not lie in the range R2(k2) of values, interpreting non-satisfaction of this condition as indicating that the candidate person is not likely to be the reference person;displaying or otherwise indicating at least one of (i) the interpretation that the candidate person is likely to be the reference person and (ii) the interpretation that the candidate person is not likely to be the reference person. 2. The method of claim 1, further comprising choosing said difference Δ2(k2) to comprise Δ2(k2)={w1′¦m1(Δt;meas)−mn(Δt;ref)¦f2+w2′¦sdn(Δt;meas)−sdn(Δt;ref)¦f2+w3′¦sk(Δt;meas)−sk(Δt;ref)¦f2+w4′¦ku(Δt;meas)−ku(Δt;ref)¦f2}1/f2,where f2 is a selected positive number. 3. The method of claim 1, further comprising: providing, as said reference person, a person who has an abnormal feature, associated with a medical condition that is not transitory, and associated with at least one of said at least one reference statistical parameters, for at least one of said time interval length values, Δt=Δt(p-q), Δt=Δt(q-r), Δt=Δt(r-s), Δt=Δt(s-t) and Δt=Δt(t-p); andwhen said candidate person has a measured statistical parameter, for said cor... | The United States of America as Represented by the Administrator of the National Aeronautics & Space Administration (NASA) | A61B005/04
US08491660 | B2 | 2013-07-23 | Hybrid electromagnetic-acoustic distal targeting system | 2006-03-30 | A data transmission system connected to a bone implant has an extra-corporeally arranged external transmitting unit an implantable internal first receiving unit adapted to be actuated by the external transmitting unit. An internal transmitting unit is adapted to be coupled and implanted to the implant. A second transmission section is located between the external transmitting unit and the internal first receiving unit, via which the internal transmitting unit is actuated. A second receiving unit and a first transmission section is located between the internal transmitting unit and the second receiving unit. The first transmission section operates with acoustic vibrations or waves. | 1. A data transmission system connected to a bone implant, the data transmission system comprising: an extracorporeally arranged external transmitting unit;an implantable internal first receiving unit adapted to be actuated by the external transmitting unit;an internal transmitting unit adapted to be coupled to and integrated into the bone implant;a first transmission section between the external transmitting unit and the internal first receiving unit, via which the internal transmitting unit is actuated;a second transmission section through the bone implant between the internal transmitting unit and a second receiving unit; andwherein the second transmission section operates with acoustic vibrations or acoustic waves and; wherein the bone implant is an intramedullary nail. 2. The data transmission system according to claim 1, wherein the first transmission section operates with electromagnetic waves. 3. The data transmission system according to claim 2, wherein the first transmission section is adapted for transmitting both data and energy for operating at least one of the internal receiving unit or the internal transmitting unit. 4. The data transmission system according to claim 1, wherein the external transmitting unit comprises at least one transmitting coil for transmitting data and energy via the first transmission section. 5. The data transmission system according to claim 1, wherein the first receiving unit comprises a receiving coil. 6. The data transmission system according to claim 1, wherein the internal transmitting unit includes a first acoustic transducer element. 7. The data transmission system according to claim 1, wherein the second receiving unit comprises an acoustic transducer element and a transmitting element, wherein the second receiving unit acoustic transducer element is adapted for transforming acoustic waves into electrical signals;wherein the receiving unit transmitting element is adapted for transmitting the electric signal to the external transmitting unit via a third transmitting section. 8. The data transmission system according to claim 7, wherein the third transmission section is adapted for transmitting data by acoustic vibrations or waves, electric signals or electromagnetic waves, wherein the third transmitting section consists of a cable connection or a wireless connection. 9. The data transmission system according to claim 1, further comprising a processor unit, whereby the processor unit is adapted for being fixed to at least one of the second receiving unit or to the external transmitting unit; andwhereby the processor unit is adapted for evaluating the data received by the second receiving unit. 10. The data transmission system according to claim 1 wherein the internal transmitting unit is acoustically coupled to the implant. 11. The data transmission system according to claim 1, wherein the external transmitting unit and/or the second receiving unit are designed to be coupled acoustically to ... | Stryker Trauma GmbH | A61F002/30 A61B005/05 A61B019/00
US08521248 | B2 | 2013-08-27 | Fiber-optic probe | 2009-08-19 | In a fiber-optic probe for intravascular measurements, e.g. oxygen saturation measurements, the fiber-optical core has only two fibers. A single fiber core is also possible. A reinforcement fiber improves stiffness, kink resistance and overall strength of the probe. The reinforcement fiber is arranged essentially parallel to the core fibers. The reinforcement fiber may also be wound around the core in a helical manner thus improving the mechanical properties to an even higher degree. The outside of the sheath is coated with an antithrombogenic coating for reducing the danger of clots forming at the surface. The reinforcement fiber may be made of carbon, metal, ceramics or aramide. | 1. A fiber-optic probe for intravascular measurements comprising a fiber-optic probe for intravascular measurements said fiber optic probe comprising core with no more than two optical fibers made of a first material for conducting electro-magnetic radiation from a proximal end of said probe to a distal end of said probe, wherein said fiber-optic probe comprises at least one reinforcing fiber made of a second material different from said first material of which the fiber-optic core is made, said second material selected from the group consisting of carbon, metal, ceramics and aramide, andwherein said fiber-optic probe assembly further comprises an intravascular catheter, said catheter comprising a probe lumen having a proximal opening and a distal opening and being adapted to accommodate said fiber-optic probe,wherein said fiber-optic probe assembly further comprises a sheath made of synthetic sheath material and disposed around said core and said reinforcing fiber so as to be in direct contact with said reinforcing fiber, andwherein the axial length of said probe from said proximal end to said distal end is longer than the length of said probe lumen from said proximal opening to said distal opening. 2. The fiber-optic probe assembly according to claim 1, wherein said fiber-optic core is composed of a single optical fiber. 3. The fiber-optic probe assembly according to claim 1, wherein said fiber-optic core is composed of two optical fibers. 4. The fiber-optic probe assembly according to claim 1, wherein said fiber-optic core is split into two single core fibers with at least one of said at least one reinforcing fibers disposed between said single core fibers. 5. The fiber-optic probe assembly according to claim 1, wherein at least one of said reinforcing fibers is wound around at least part of the core in a helical manner. 6. The fiber-optic probe assembly according to claim 1, further comprising a coupling device for coupling said fiber-optic probe to an electro-magnetic radiation source and to an electromagnetic radiation detector, said coupling device being adapted for guiding efferent electro-magnetic radiation from said electro-magnetic radiation source to said fiberoptic core and for guiding afferent electro-magnetic radiation from said fiber-optic core to said electro-magnetic radiation detector. 7. The fiber-optic probe assembly according to claim 1, further comprising a locking device for locking said fiber-optic probe to a fitting counterpart. 8. The fiber-optic probe assembly according to claim 7, wherein said locking device is permanently fixed to said sheath at a predetermined axial position thereof. 9. The fiber-optic probe assembly according to claim 1, wherein said sheath comprises at least one visible mark indicating an axial position for facilitating defined axial placement. 10. The fiber-optic probe assembly according to claim 1, wherein said sheath is coated with a coating material different from said sheath material... | PULSION Medical Systems SE | A61B005/1455
US08684900 | B2 | 2014-04-01 | Health monitoring appliance | 2012-11-29 | A heart monitoring system for a person includes one or more wireless nodes forming a wireless network; a wearable body sensor having a wireless transceiver adapted to communicate with the one or more wireless nodes. | 1. A system for a person, comprising: one or more wireless nodes forming a wireless cellular network; anda mobile device including: a processor;a transceiver coupled to the processor to communicate with the one or more wireless nodes; anda wearable sensor on a patch or bandage or belt or case or band and coupled to the processor;an accelerometer coupled to the processor; anda screen coupled to the processor to display data from the wearable sensor on at least one of: ECG, heart rate, respiration rate, blood pressure, temperature, oxygen saturation, patient posture, patient fall, or patient movement. 2. The system of claim 1, comprising a microphone and a speaker coupled to the processor. 3. The system of claim 1, wherein the sensor comprises a plurality of light detectors each sensing a different reflected color to determine oxygen level (SpO2). 4. The system of claim 1, wherein the sensor comprises one of: EEG detector, EKG detector, ECG detector, electromagnetic detector, ultrasonic detector, optical detector, or accelerometer. 5. The system of claim 1, wherein the sensor comprises a thumb sensor coupled to the processor, wherein the sensor is wirelessly connected to the processor or wired to the processor through a cable. 6. The system of claim 1, comprising an in-door positioning system coupled to one or more wireless appliances to provide location information. 7. The system of claim 1, comprising a call center to provide a human response. 8. The system of claim 1, comprising a web server coupled to the wireless network to provide information to an authorized remote user. 9. The system of claim 1, wherein the processor receives data from the sensor for at least one of ECG, heart rate, respiration rate, noninvasive blood pressure, temperature, and oxygen saturation, accelerometer. 10. The system of claim 1, comprising a display coupled to the processor to show ECG waveform. 11. The system of claim 1, wherein the sensor monitors calorie input or glucose level. 12. The system of claim 1, wherein the sensor determines one of: total body water, compartmentalization of body fluids, cardiac monitoring, blood flow, skinfold thickness, dehydration, blood loss, wound monitoring, ulcer detection, deep vein thrombosis, hypovolemia, hemorrhage, blood loss. 13. The system of claim 1, wherein the sensor comprises an accelerometer or a bioelectric impedance (BI) sensor in communication with the processor. 14. The system of claim 1, wherein the transceiver transmits and receives voice from the person over a wireless network to one of: a doctor, a nurse, a medical assistant, a caregiver, an emergency response unit, a family member. 15. The system of claim 1, wherein the processor executes code to store and analyze patient information including posture, ambulation habits, medicine taking habits, eating and drinking habits, sleeping habits, or exercise habits. 16. The system of claim 1, comprising a non-invasive blood pressure sensor coupled to th... | - | A61B005/00
US08512245 | B2 | 2013-08-20 | Sensor for percutaneous intravascular deployment without an indwelling cannula | 2009-04-16 | The present invention relates to a sensor for percutaneous insertion and intravascular residence without an indwelling cannula. In preferred embodiments, a glucose sensor is inserted into a blood vessel using a removable cannula. After the cannula is removed, the glucose sensor remains within the blood vessel by itself and forms a seal with the patient's tissue. | 1. A method for continuous monitoring of blood analyte levels in a critically ill patient, comprising: providing an introducer assembly comprising a hypodermic needle slidably engaged within a removable cannula, wherein a piercing tip of the hypodermic needle extends distally beyond the removable cannula, and wherein the removable cannula is configured to slidably engage an optical analyte sensor;inserting the introducer assembly into a vein or artery;retracting the hypodermic needle from the removable cannula, while leaving the removable cannula in the vein or artery;inserting the optical analyte sensor through the removable cannula and into the vein or artery, wherein the optical analyte sensor comprises an optical fiber having a chemical indicator system disposed along a distal end region thereof, a mirror and a thermistor or thermocouple disposed along the distal end region of the optical fiber, and an optical coupling disposed along a proximal end region thereof, wherein the chemical indicator system is configured to generate an optical signal related to the blood analyte level;retracting the removable cannula from the vein or artery, while leaving the optical analyte sensor in the vein or artery;removing the removable cannula from the sensor;connecting the optical coupling to a device comprising a light source and a detector; anddetecting the optical signal to monitor the blood analyte level of the critically ill patient. 2. The method of claim 1, wherein the optical analyte sensor comprises an anti-thrombogenic coating or surface treatment. 3. The method of claim 1, wherein the optical analyte sensor has a surface comprising polytetrafluoroethylene. 4. The method of claim 1, wherein removing the removable cannula comprises at least one of splitting the removable cannula, peeling the removable cannula, and cutting the removable cannula. 5. The method of claim 4, wherein removing the removable cannula comprises squeezing a first wing and a second wing together, wherein the first wing and the second wing are disposed opposite each other along a longitudinal axis of the removable cannula. 6. The method of claim 1, wherein the hypodermic needle comprises a flashback chamber, wherein the flashback chamber fills with blood when the blood vessel is cannulated. 7. The method of claim 6, wherein the hypodermic needle comprises a filter, wherein the filter contains the blood within the flashback chamber when the blood vessel is cannulated. 8. The method of claim 1, wherein the hypodermic needle has a diameter less than a diameter of the removable cannula. 9. The method of claim 1, wherein the removable cannula has a proximal end and a distal end, wherein the distal end of the cannula is beveled. 10. The method of claim 1, wherein withdrawing the removable cannula from the blood vessel while leaving the sensor in the blood vessel forms a seal around the sensor. 11. The method of claim 1, wherein the chemical indicator system comprises a fluo... | Glumetrics, Inc. | A61B005/1459 A61B005/145 A61B017/34
US08512244 | B2 | 2013-08-20 | Integrated analyte sensor and infusion device and methods therefor | 2008-09-26 | Method and system for providing an integrated analyte monitoring system and on-body patch pump with multiple cannulas and a sensor combination is provided. | 1. A method, comprising: positioning a portion of a first cannula under the skin of a patient for establishing a first fluid pathway for delivery of a therapeutic agent to within the patient;delivering the therapeutic agent to within the patient through the first cannula;positioning a portion of a sensor under the skin of the patient;automatically connecting a second cannula to a port of a fluid reservoir;automatically positioning a portion of the second cannula under the skin of a patient for establishing a second fluid pathway for delivery of the therapeutic agent to within the patient, the second cannula being wholly retained within a housing before the portion of the second cannula is automatically positioned under the skin of the patient;delivering the therapeutic agent to within the patient through the second cannula; andautomatically retracting the first cannula into the housing while retaining the sensor position under the skin of the patient;wherein the withdrawing of the first cannula from the patient and the positioning the portion of the second cannula are performed such that delivery of the therapeutic agent to within the patient is continuous and uninterrupted while the first cannula is withdrawn and the second cannula is positioned. 2. The method of claim 1 wherein the positioning the portion of the first cannula and the positioning the portion of the sensor are substantially simultaneously performed. 3. The method of claim 1 wherein the sensor is positioned under the skin of the patient for approximately seven days. 4. The method of claim 1 wherein the sensor includes an analyte sensor. 5. The method of claim 1 wherein the withdrawing the first cannula from the patient and the positioning the portion of the second cannula are performed such that delivery of the therapeutic agent to within the patient is continuous. 6. The method of claim 1 wherein the withdrawing of the first cannula and the positioning of the second cannula are substantially simultaneously performed. 7. The method of claim 1 wherein the positioning of the portion of the second cannula is performed approximately mid-point in the usage life of the sensor. 8. The method of claim 7 wherein the usage life of the sensor is approximately 7 days. 9. The method of claim 1 wherein the therapeutic agent is contained within a reservoir, and wherein each of establishing the first fluid pathway and the second fluid pathway comprises connecting an infusion tubing between the reservoir and the first cannula and the second cannula, respectively. 10. The method of claim 1 wherein the portion of the first cannula is transcutaneously positioned through the skin of the patient at a first location, and the portion of the sensor is transcutaneously positioned through the skin of the patient at a second location, wherein the first location is spaced apart from the second location. 11. The method of claim 10 wherein the portion of the second cannula is transcutaneously position... | Abbott Diabetes Care Inc. | A61B005/00 A61M031/00
US08504130 | B2 | 2013-08-06 | Non-interfering physiological sensor system | 2009-08-18 | A system includes a light source, a photodetector in optical communication with the light source, and a processor in communication with said photodetector and configured to output a signal representing oxygen saturation independent of an interfering signal from an interfering source. The system may further include an analog-to-digital converter in communication with the processor that is configured to digitize a signal from the photodetector by oversampling and output oversampling data to the processor. The processor may include an averaging filter that averages the oversampling data received from said analog-to-digital converter prior to decimation to generate an oversampling number. | 1. A system comprising: a light source;at least one photodetector in optical communication with said light source; anda processor in communication with said photodetector and configured to output a signal independent of an interfering signal caused by an interfering sensor; andan analog-to-digital converter in communication with said processor and configured to digitize a signal from said photodetector by oversampling and output oversampling data to said processor;wherein said processor includes an averaging filter in communication with said analog-to-digital converter and configured to average the oversampling data received from said analog-to-digital converter prior to decimation based on an oversampling number associated with a sampling frequency of the analog-to-digital converter and a frequency of the interfering signal, wherein the oversampling number defines notches in a frequency response of the filter at one or more frequencies associated with the interfering signal. 2. A system as set forth in claim 1, wherein said averaging filter includes a notch before decimation, wherein said notch has a frequency that corresponds to a frequency of the interfering signal. 3. A system as set forth in claim 1, wherein said processor is configured to apply a weighted linear combination to the oversampling data. 4. A system as set forth in claim 3, wherein the weighted linear combination includes at least one of a weight and an oversampling number that are varied randomly. 5. A system as set forth in claim 1, wherein said photodetectors are configured to receive the interfering signal and wherein said processor is configured to measure a frequency of the interfering signal. 6. A system as set forth in claim 1, wherein at least one of said photodetectors is configured to detect the interfering signal from the interfering sensor. 7. A tissue oximeter sensor comprising: a light source;a photodetector in optical communication with said light source; anda processor in communication with said photodetector and configured to output a signal representing oxygen saturation independent of an interfering signal caused by an interfering source, wherein the processor is configured to: select an oversampling number based on a sampling frequency and a frequency of the interfering signal, wherein the oversampling number defines notches in a frequency response of a filter at one or more frequencies associated with the interfering signal, andreduce the interfering signal in accordance with the oversampling number. 8. A sensor as set forth in claim 7, an analog-to-digital converter in communication with said processor and configured to digitize a signal from said photodetector by oversampling and further configured to output oversampling data to said processor. 9. A sensor as set forth in claim 8, wherein said processor includes an averaging filter in communication with said analog-to-digital converter and configured to average oversampling data received from said... | Covidien LP | A61B005/1455
US08498690 | B2 | 2013-07-30 | Blood flow dynamic analysis apparatus, method of blood flow dynamic analysis, and magnetic resonance imaging system | 2010-04-23 | A blood flow dynamic analysis apparatus analyzes the kinetics of a blood flow in a subject by injecting a contrast medium into the subject. The apparatus includes a map generation device computing the value of a parameter related to time change in the concentration of the contrast medium injected into the subject and generating a map of the parameter, and a display condition determination device determining a display condition for the map based on a threshold value of the parameter for discriminating between a lesion region where a lesion exists and an unaffected region where no lesion exists in the map. | 1. A blood flow dynamic analysis apparatus for use in analyzing kinetics of blood flow in a subject after a contrast medium has been injected into the subject, the blood flow dynamic analysis apparatus comprising: a map generation device configured to compute a value of a parameter related to time change in a concentration of the contrast medium injected into the subject and to generate a map of the parameter; anda display condition determination device comprising:a reference value computation unit configured to compute a reference value of the parameter in the unaffected region in the map; anda standard deviation computation unit configured to compute a standard deviation of the parameter in the unaffected region in the map, wherein the display condition determination device is configured to determine a display condition for the map based on a threshold value of the parameter for discriminating between a lesion region where a lesion exists and an unaffected region where no lesion exists in the map, to determine the display condition for the map based on a difference between the reference value of the parameter in the unaffected region in the map and the threshold value of the parameter, to store beforehand the difference between the reference value of the parameter in the unaffected region in the map and the threshold value of the parameter, and to compute the display condition for the map based on the reference value of the parameter, the difference between the reference value of the parameter and the threshold value of the parameter stored beforehand, and the standard deviation of the parameter. 2. The blood flow dynamic analysis apparatus according to claim 1, wherein the reference value of the parameter is one of a mean value of the parameter in the unaffected region in the map, a peak value of the parameter in the unaffected region in the map, and a median value of the parameter in the unaffected region in the map. 3. The blood flow dynamic analysis apparatus according to claim 1, wherein the parameter is at least one of a time to peak (TTP) value and a mean transit time (MTT) value. 4. The blood flow dynamic analysis apparatus according to claim 1, wherein the map generation device is configured to compute values of a plurality of parameters related to time change in the concentration of the contrast medium and to generate a plurality of maps, wherein each of the plurality of maps is associated with one parameter, and wherein the display condition determination device is configured to determine a display condition for the plurality of maps. 5. The blood flow dynamic analysis apparatus according to claim 4, wherein the plurality of parameters include at least a time to peak (TTP) value and a mean transit time (MTT) value. 6. The blood flow dynamic analysis apparatus according to claim 1, wherein the display condition is at least one of a window width and a window level. 7. A magnetic resonance imaging system comprising: a contrast med... | GE Medical Systems Global Technology Company, LLC | A61B005/055
US08515514 | B2 | 2013-08-20 | Compensation of human variability in pulse oximetry | 2008-09-18 | Provided is a method of calibrating a pulse oximeter, in which the effects caused by tissue of a subject can be taken into account. A detector output signal is measured when living tissue of the subject is present between emitters and the detector in a sensor. Nominal calibration and nominal calibration characteristics are read from a memory, whereupon values for the same nominal characteristics for the sensor on living tissue of the subject are established using the detector output signal. Then, changes in the nominal calibration characteristics induced by the living tissue are calculated and a subject-specific calibration is formed by correcting the nominal calibration with the changes. Finally, the hemoglobin fractions are solved using the corrected nominal calibration. | 1. A method for compensating for subject-specific variability in a pulse oximeter intended for non-invasively determining in in-vivo measurement the amount of at least two light-absorbing substances in the blood of a subject and provided with emitters for emitting radiation at a minimum of two different wavelengths and with a detector for transforming the radiation received into an electrical output signal, the method comprising the steps of measuring a detector output signal when living tissue of the subject is present between the emitters and the detector in a sensor, wherein the detector output signal depends on the tissue,reading from a memory a nominal calibration comprising nominal extinction matrix Ekl0,reading from the memory nominal characteristics describing conditions under which the nominal calibration has been done, the nominal characteristics comprising: nominal values for a calculation defining tissue-induced correction to the nominal extinction matrix Ekl0 due to light transmission through living tissue,nominal values for a calculation defining temperature-induced corrections to the nominal extinction matrix Ekl0 due to wavelength shifts caused by changes in emitter temperatures,establishing values for both calculations for the sensor on the living tissue of the subject using the detector output signal,forming a subject-specific calibration by correcting the nominal extinction matrix Ekl0 with both calculations with the established values,solving hemoglobin fractions using the corrected nominal extinction matrix in a Lambert-Beer model. 2. The method as in claim 1, wherein the calculation defining tissue-induced correction is a matrix operation according to the equation EEff=Ekl0(1+(Δλ/5 nm)·(TempSHIFTΔλ=5nm=1))where Ekl0 is included in the nominal calibration, S denotes a column array in:(sλ1sλ2sλ3sλ4)=(A-curv*(λ2-λ1)/2(A+B)/2B+curv*(λ3-λ2)/2-0.5)and the matrix multiplications are performed element by element () or element by row (·), respectively. 3. The method as in claim 1, wherein the calculation defining temperature-induced correction is a matrix operation according to the equation ETEMPEFF=Ekl0(1+(Δλ/5 nm)·(TempSHIFTΔλ=5nm−1))where Δλ is an array in:(Δ⁢⁢λ1Δ⁢⁢λ2Δ⁢⁢λ3Δ⁢⁢λ4)=(k1k2k3k4)·(Δ⁢⁢V1Δ⁢⁢V2Δ⁢⁢V3Δ⁢⁢V4)and TempSHIFTΔλ=5nm is as in:TempSHIFTΔ⁢⁢λ=5⁢⁢nm=(0.9190.8200.7980.9740.9630.9260.8230.7940.9410.9830.8550.7251.01.010.9631.02). 4. The method as in claim 1, wherein the established values for the calculation defining tissue induced correction to the nominal extinction matrix Ekl0 due to light transmission through living tissue are derived from Functional Light Transmission Signals FLT for each emitter. 5. The method as in claim 1, wherein new values for a ratio of absorption coefficients in the Lambert-Beer model are calculated on the basis of measured fluctuation of a DC component of the radiation received by the detector. 6. The method according to claim 1, wherein all the method steps are performed at each heartbea... | Datex-Ohmeda, Inc. | A61B005/00
US08506501 | B2 | 2013-08-13 | Lightweight wheeze detection methods and systems | 2010-03-18 | Lightweight wheeze detection methods and systems for portable respiratory health monitoring devices conserve computing resources in portable respiratory health monitoring devices by employing lightweight algorithm that calculates a partial STFT image of a respiratory signal that includes all data points necessary for wheeze detection but excludes many data points that are unnecessary for wheeze detection. The methods and systems provide substantial savings in computing resources while still ensuring every wheeze in a respiratory signal is detected. | 1. A lightweight wheeze detection method, comprising the steps of: receiving by a respiratory data processing system a respiratory signal;calculating by the processing system noncontiguous lines of a short-time Fourier transform (STFT) image of the respiratory signal until a start line conforming to one or more wheeze peak criteria is identified;once a start line conforming to the wheeze peak criteria is identified, calculating by the processing system contiguous lines of the SIFT image preceding the start line and contiguous lines of the STFT image following the start line until both a preceding line and a following line not conforming to the wheeze peak criteria are identified; and,once both a preceding line and a following line not conforming to the wheeze peak criteria are identified, determining by the processing system using a total count of calculated lines of the STFT image conforming to the wheeze peak criteria whether a duration of a peak conforms to one or more wheeze duration criteria. 2. The method of claim 1, wherein the wheeze peak criteria comprise minimum peak frequency, minimum peak height and minimum peak width. 3. The method of claim 1, wherein conformance of a calculated line of the STFT image to the wheeze peak criteria is identified upon detecting that frequency, height and width of a highest amplitude peak in the calculated line exceed predetermined frequency, height and width thresholds, respectively. 4. The method of claim 1, wherein nonconformance of a calculated line of the STFT image with the wheeze peak criteria is identified upon detecting that one or more of frequency, height or width of a highest amplitude peak in the calculated line is below a predetermined frequency, height or width threshold, respectively. 5. The method of claim 1, wherein the wheeze duration criteria comprise a minimum wheeze duration. 6. The method of claim 1, wherein conformance to the wheeze duration criteria is determined based at least in part on a comparison of the total count with a predetermined wheeze duration threshold. 7. The method of claim 1, wherein each consecutive pair of the noncontiguous lines is separated by a predetermined number of lines of the STFT image determined in accordance with a minimum wheeze duration. 8. The method of claim 1, wherein the second calculating step comprises limiting by the processing system calculation of the contiguous lines preceding the start line and the contiguous lines following the start line to a region of each contiguous line that is within a predetermined range of a frequency of a highest amplitude peak of the start line. 9. The method of claim 1, further comprising, upon determining that the duration conforms to the wheeze duration criteria, the step of calculating by the processing system a wheeze rate. 10. The method of claim 1, further comprising, upon determining that the duration does not conform to the wheeze duration criteria, the steps of: skipping by the processing syst... | Sharp Laboratories of America, Inc. | A61B005/08
US10881905 | B2 | 2021-01-05 | Integrated portable device and method implementing an accelerometer for detecting asymmetries in a movement of a user | 2012-12-14 | System and method implementing an accelerometer (17) for detecting asymmetries in a movement of a user. The system includes a fastening a device (1) on the torso of the runner, close to his/her center of gravity (CG), the device being electrically self-sufficient and comprising a triaxial accelerometer (17) and a digital processor (19). The accelerometer is used to measure a sequence of acceleration data in at least the vertical direction (av), while the user performs at least one exercise. During or at the end of the exercise, having the processor calculate the biomechanical parameters enabling the detection of at least one asymmetry in a movement of the user, on the basis of the acceleration data. | 1. A method for detecting asymmetries in a movement of a user, comprising: (a) fastening a device on the torso of said user, close to his/her center of gravity, said device being electrically self-sufficient and comprising a triaxial accelerometer for providing distinct acceleration sequence data along three distinct axis, and a digital processor, wherein the digital processor is configured to calculate, on the basis of acceleration data, a plurality of biomechanical parameters, said plurality of biomechanical parameters including: a stride regularity index of an exercise determined on the basis of said acceleration data,wherein said stride regularity index is determined based on dispersion of a reactivity, and wherein the reactivity is determined based on flight time and contact time, and wherein flight time and contact time are determined on the basis of said acceleration data; anda fatigue level indicator determined on the basis of said regularity index, and(b) measuring a sequence of acceleration data along at least a vertical direction using said accelerometer, while the user performs at least one exercise;(c) during or at the end of this exercise, having said processor calculate, on the basis of said acceleration data, said plurality of biomechanical parameters which allow at least one asymmetry in the movements of the user to be determined. 2. The method according to claim 1, for analyzing biomechanical parameters of the stride of a user who is a runner, wherein: said sequence of acceleration data in at least the vertical direction is measured using said accelerometer, while the user runs a distance on a running course, said distance being either predetermined or entered manually or determined by a satellite receiver;during or at the end of the running course, the biomechanical parameters of a stride of said runner are calculated by said processor on the basis of said acceleration data, of said distance and of a period of time measured by a chronograph of said device;said parameters are displayed on a display of said device. 3. The method according to claim 1, wherein said biomechanical parameters further include at least one of the following parameters: balance, explosive power, mobility, resistance. 4. The method according to claim 1, wherein said biomechanical parameters allow an asymmetry between at least one movement of a left leg and at least one corresponding movement of a right leg and/or an asymmetry between at least one forward movement of the user and at least one corresponding backward movement of the user to be determined. 5. The method according to claim 4, wherein said biomechanical parameters include an injury risk indicator calculated on the basis of said asymmetry. 6. The method according to claim 1, wherein a sequence of acceleration data in at least an anteroposterior direction is measured by said accelerometer and processed separately from a sequence of acceleration data in a vertical direction in order to calcula... | Myotest SA | A63B024/00 A61B005/103 A61B005/11 A61B005/00 G01C022/00 G06K009/00 G01P015/18
US10548484 | B2 | 2020-02-04 | Sensor device for electrical impedance tomography imaging, electrical impedance tomography imaging instrument and electrical impedance tomography method | 2011-10-04 | A sensor device for EIT imaging comprises an electrode array for measuring an impedance distribution, with at least one sensor for determining spatial orientation of the electrode array coupled to the electrode array. An EIT imaging instrument is connectable to a sensor for determining spatial orientation of a test person, and optionally in addition connectable to a sensor for gathering information on electrical and/or acoustic activity and/or a sensor for gathering information on dilation. A computing device is connected or integrated for adjusting impedance data based on spatial data, which spatial data describe the spatial orientation of a test subject. An EIT imaging method for measuring an impedance distribution and adjusting said measured impedance distribution comprises measuring impedance distribution by using an impedance distribution measuring device comprising an electrode array, and transforming the measured impedance distribution into EIT images. | 1. An electrical impedance tomography (EIT) imaging device, comprising: an electrode array comprising a plurality of electrodes for measuring an impedance distribution for investigating lung ventilation and perfusion, the plurality of electrodes of the electrode array arranged in or on a belt structure defining an observation plane;a first sensor mechanically coupled to the electrode array of the EIT imaging device for determining a spatial orientation of the observation plane with respect to a gravity vector, wherein the EIT imaging instrument is adapted for determining the spatial orientation of the observation plane substantially simultaneously with the measurement of the impedance distribution; anda computing device for presenting electrical impedance tomography images of the observation plane with respect to the gravity vector, the computing device configured for presenting zones with open and well aerated alveoli, zones with unstable alveoli in which their opening and closing occurs during a respiratory cycle and zones with collapsed alveoli, and the computing device configured for presenting a variation in a degree or level of zone expression within lungs of a patient with respect to the gravity vector after changing a body position of the patient or after a treatment. 2. The EIT imaging device of claim 1, wherein the computing device is configured for adjusting impedance data based on at least one of dilation data, acoustic activity data or electrical activity data. 3. The EIT imaging device of claim 1, further comprising at least one second sensor connectable to the EIT imaging device for gathering information on at least one of electrical activity, acoustic activity or dilation. 4. The EIT imaging device of claim 3, wherein the computing device is configured for automatically rotating the electrical impedance tomography images with respect to the gravitational vector. 5. The EIT imaging device of claim 1, wherein the at least one first sensor for determining the spatial orientation comprises a three-dimensional acceleration sensor. 6. The EIT imaging device of claim 1 comprising at least one second sensor for gathering information on electrical activity coupled to the electrode array. 7. The EIT imaging device of claim 6, wherein the at least one second sensor for gathering information on electrical activity comprises an electro-cardiography sensor. 8. The EIT imaging device of claim 1 further comprising at least one second sensor for gathering information on acoustic activity coupled to the electrode array. 9. The EIT imaging device of claim 8 wherein the at least one second sensor for gathering information on acoustic activity comprises a microphone or a phonocardiography sensor. 10. The EIT imaging device of claim 1 further comprising at least one second sensor for gathering information on changes in dilation of the electrode array integrated in or attached to the electrode array. 11. The EIT imaging device of claim 10 wher... | Swisstom AG | A61B005/0205 A61B005/00 A61B005/0408 A61B005/113 A61B007/00
US09332917 | B2 | 2016-05-10 | System for non-invasive cardiac output determination | 2013-01-17 | A method determines cardiac output or stroke volume by receiving signal data representing multiple parameters of a patient concurrently acquired over a particular time period and comprising at least one of, (a) a parameter derived from an ECG waveform of the patient, (b) a parameter derived from a blood pressure signal of the patient, (c) a parameter derived from signal data representing oxygen content of blood of the patient and (d) a parameter derived from a patient cardiac impedance value. A selected parameter of the multiple concurrently acquired parameters is used in calculating a heart stroke volume of the patient comprising volume of blood transferred through the blood vessel in a heart cycle, in response to, a combination of a weighted summation of values of the selected parameter over the particular time period. Data representing the calculated heart stroke volume is provided to a destination device. | 1. A method for determining cardiac output or stroke volume, comprising the activities of: receiving, by a processing device, signal data representing a plurality of parameters of a patient, said plurality of parameters being concurrently acquired from a patient over a particular time period and comprising at least two of (a) a parameter derived from an ECG waveform of said patient,(b) a parameter derived from a blood pressure signal of said patient,(c) a parameter derived from signal data representing oxygen content of blood of said patient, and(d) a parameter derived from a patient cardiac impedance value;combining, by the processing device via a configured artificial neural network, said plurality of parameters and other information of the patient to generate coefficients as output of the artificial neural network, wherein the configured artificial neural network includes weights that are tuned using a training data set including said plurality of concurrently acquired parameters and the coefficients are generated by applying the weights between multiple layers of the artificial neural network;calculating, by the processing device, a heart stroke volume of said patient comprising volume of blood transferred through the blood vessel in a heart cycle by determining a summation of the coefficients multiplied by selected parameters of the plurality of concurrently acquired parameters and statistical values of said selected parameters over said particular time period;characterizing, by the processing device, cardiac arrhythmia using the calculated heart stroke volume; andproviding, by the processing device, data representing the characterized cardiac arrhythmia to a destination device. 2. The method according to claim 1, wherein the signal data representing oxygen content of blood of said patient comprises a blood oxygen saturation (SPO2) signal. 3. The method according to claim 1, wherein said plurality of parameters further comprises at least one of, (a) temperature of said patient, (b) invasive blood pressure of said patient, (c) non-invasive blood pressure of said patient and (d) a rate of change of blood pressure of said patient. 4. The method according to claim 1, wherein the statistical values comprise a standard deviation or a higher order statistical value. 5. The method according to claim 1, wherein calculating the heart stroke volume of said patient further comprises using a weighted combination of one or more parameters and a function of a form,∑Vital⁢⁢signs⁢⁢signals_parameters⁢(•)=∑i∈ROI_paramters⁢_number⁢αi⁡(t)·fi⁡(t)where, Vital signs signals_parameters is a function for calculating indices based on patient parameters, ROI_paramters_number represents a set of integers ranging from 1 to a total number of the patient parameters, αi(t) represents the coefficient which determines relative contribution from a particular patient parameter, fi(t) represents the patient parameters, and (t) represents time. 6. The method according to cla... | Siemens Medical Solutions USA, Inc. | A61B005/029 A61B005/00 A61B005/021 A61B005/0205 A61B005/0456 A61B005/053 A61B005/1455
US09517032 | B2 | 2016-12-13 | Sensor over-mold shape | 2012-01-31 | An implantable sensor module and medical device includes a housing having an inner shell having a thickness extending between an inner wall and an outer wall and an outer layer, wherein the inner shell and the outer layer form a substantially flat portion. A shoulder extends adjacent to a diaphragm to extend the outer layer laterally away from a central medial line extending between edges of the diaphragm. A recess portion is formed between the diaphragm and an inner side of the outer layer, and an over-fill channel is formed by the outer layer extending through the outer layer from an opening formed at the outer wall to an opening formed along the inner side of the outer layer extending along the substantially flat portion. | 1. An implantable medical device, comprising: a housing having an outer wall and comprising an inner shell and an outer layer formed to extend over and enclose the inner shell to form the outer wall, the inner shell having a thickness extending between an inner wall of the inner shell and an outer wall of the inner shell, the outer layer having an inner side engaged against the outer wall of the inner shell and having a thickness extending between the inner side and the outer wall of the housing, wherein the inner shell and the outer layer form a flat portion;a flexible diaphragm formed within the inner shell along the flat portion and extending between a first edge and a second edge;a shoulder extending adjacent to the first edge that extends the outer layer laterally away from a central medial line extending between the first and second edges of the diaphragm;a recess portion formed between the diaphragm and the inner side of the outer layer; andan over-fill channel formed by the outer layer and extending through the outer layer from an opening formed at the outer wall to an opening formed along the inner side of the outer layer extending along the flat portion. 2. The device of claim 1, wherein the shoulder is formed by one or both of the inner shell and the outer layer to have a thickness to reduce contact pressure along the first edge and the second edge of the diaphragm to less than a predetermined percentage of a maximum contact pressure along the central median line. 3. The device of claim 2, further comprising a second shoulder extending adjacent to the second edge of the diaphragm that extends the outer layer laterally away from the central medial line extending between the first and second edges of the diaphragm. 4. The device of claim 1, wherein the shoulder comprises a flange extending laterally outward from the outer wall of the housing. 5. The device of claim 4, wherein housing has a rectangular cross-section comprising a top side and a bottom side, the top side corresponding to the flat portion formed by the inner shell and the outer layer. 6. The device of claim 1, wherein the thickness of the outer layer along the shoulder is greater than the thickness of the outer layer along a portion of the outer wall of the housing opposite the flat portion. 7. The device of claim 6, wherein the thickness of the inner shell along the shoulder is approximately equal to the thickness of the inner shell along the portion of the outer wall of the housing opposite the flat portion. 8. The device of claim 1, wherein the thickness of the inner shell along the shoulder is greater than the thickness of the inner shell along a portion of the outer wall of the housing opposite the flat portion. 9. The device of claim 8, wherein the thickness of the outer layer along the shoulder is approximately equal to the thickness of the outer layer along the portion of the outer wall of the housing opposite the flat portion. 10. The device of claim 1, whe... | Medtronic, Inc. | G01L007/00 A61B005/00 A61B005/0215 G01L019/14
US20130197369 | A1 | 2013-08-01 | Remote health monitoring and tracking system | 2012-01-30 | This utility model patent makes public a remote health monitoring and tracking system. The system includes the product and the service end. The product includes wireless communication module(1), physiology sensor(2), physiological signal processing circuit(3) and microprocessor(4). Among these, (2) connects (3), (3) connects (4), and (4) connects (1). The service end includes server that can connect to Internet. The database, map software and physiological data analysis software are installed on the server. The wireless communication module, with integrated GPSone technology and embedded TCP/IP, connects to the server through TCP/IP. Compared with the current technologies, this utility model is easier to use, and can monitor and track the health conditions of users remotely. Any abnormal situation happens to the users, their families and emergency center will be noted. Besides, it has GPSone function; the stored physiological data can be used as reference for medical professionals. | 1. A remote health monitoring and tracking system, including product and server end. The system is characterized by: The product includes wireless communication module(1), physiology sensor(2), physiological signal processing circuit that can amplify/filter and achieve A/D conversion(3) and microprocessor(4). Among these, physiology sensor(2) connects physiological signal processing circuit(3), physiological signal processing circuit(3) connects microprocessor(4), and microprocessor(4) connects wireless communication module(1). The service end includes server that can connect to Internet(9). The database(10), map software(11) and physiological data analysis software(12) are installed on the server(9). The wireless communication module(1), with integrated GPSone technology and embedded TCP/IP, connects to the server(9) through TCP/IP. 2. According to the claim 1, the system is characterized by: The product also includes displayer(5), clock chip(6), keyboard(7) and memory(8), and they all connect to the microprocessor(4). 3. According to the claim 1 or 2, the system is characterized by: The server(9) contains Web service(13). 4. According to the claim 1 or 2, the system is characterized by: There is a Bluetooth chip between physiological signal processing circuit(3) and microprocessor(4); physiological signal processing circuit(3) connects the Bluetooth chip through Bluetooth protocol; and the Bluetooth chip connects microprocessor(4). 5. According to the claim 1 or 2, the system is characterized by: the above-described product is watch-style. 6. According to claim 5, the system is characterized by: The physiology sensor(2) is fixed on the inner side of watchband. The watchband is made of shrinkable material. 7. According to the claim 1 or 2, the system is characterized by: The microprocessor(4) is either a single chip or embedded processor. 8. According to the claim 2, the system is characterized by: The keyboard(7) consists of the product's start button, stop button, reset button, clock adjustment button and emergency alarm button. 9. According to the claim 1 or 2, the system is characterized by: physiology sensor(2) is a pulse sensor, body temperature sensor, blood pressure sensor or heart-sound senor. 10. According to the claim 9, the system is characterized by: The above-mentioned pulse sensor is photoelectric sensor or piezo-electric sensor; the above-mentioned body temperature sensor is infrared temperature sensor. | - | A61B005/0255 A61B006/00 A61B005/021 A61B007/00 A61B005/00 A61B005/01
US20130178751 | A1 | 2013-07-11 | IMPLANTABLE MEDICAL DEVICE FOR MEASURING PRESSURE VIA AN L-C RESONANT CIRCUIT | 2013-02-26 | An implantable medical device controls the excitation of and processes signals received from passive pressure sensor components of an implantable lead. The passive pressure sensor components include an inductor-capacitor (L-C) resonant circuit that has a resonant frequency that corresponds in some aspects to the pressure external to the implantable lead. The capacitive circuit portion of the resonant circuit may be flexible such that changes in pressure at the capacitive circuit cause changes in the capacitance of the capacitive circuit. Thus, changes in pressure at the pressure sensor are reflected by changes in the resonant frequency of the excited resonant circuit. The L-C resonant circuit is excited by a signal coupled to the L-C resonant circuit by the implantable medical device. In some embodiments, the implantable medical device receives such an excitation signal from an external device. In some embodiments, the implantable medical device generates the excitation signal. | 1. An implantable medical device for measuring pressure via an inductor-capacitor resonant circuit of an implantable lead, comprising: an antenna;a connector comprising at least one first connector terminal, and operable to interface with at least one lead terminal of the implantable lead to couple the inductor-capacitor resonant circuit to the at least one connector terminal;a switch comprising at least one first switch terminal coupled to the antenna, at least one second switch terminal coupled to the at least one connector terminal, and at least one control terminal, wherein the switch is operable to selectively couple the at least one first switch terminal to the at least one second switch terminal based on a control signal received via the at least one control terminal; anda control circuit coupled to the antenna, the at least one control terminal and the at least one connector terminal, and operable to generate the control signal based on whether a radio frequency signal having a frequency substantially equal to a nominal resonant frequency of the inductor-capacitor resonant circuit is received via the antenna, and further operable to process signals received from the inductor-capacitor resonant circuit via the at least one connector terminal to generate data representative of pressure induced on the implantable lead. 2. The device of claim 1, wherein: the control circuit comprises a radio frequency transceiver operable to receive a message via the antenna from an external device;the control circuit is further operable to determine whether the radio frequency signal is received; andthe determination of whether the radio frequency signal is received comprises decoding the message to determine whether the message indicates that the external device will commence transmission of the radio frequency signal. 3. The device of claim 1, wherein: the control circuit comprises a radio frequency transceiver operable to receive a message via the antenna from an external device;the control circuit is further operable to determine whether the radio frequency signal is received; andthe determination of whether the radio frequency signal is received comprises decoding the message to determine whether the external device has sent a request to close the switch or open the switch. 4. The device of claim 1, wherein the control circuit is further operable to generate the control signal to close the switch for a defined period of time. 5. The device of claim 1, wherein: the control circuit comprises a radio frequency detector circuit operable to detect the radio frequency signal having a frequency substantially equal to a nominal resonant frequency of the inductor-capacitor resonant circuit; andthe control circuit is further operable to generate the control signal based on whether the detector circuit detects the radio frequency signal. 6. The device of claim 1, wherein the control circuit comprises a radio frequency transceiver operable to communicate via t... | PACESETTER, INC. | A61B005/0215
US20130172694 | A1 | 2013-07-04 | SWALLOWABLE CAPSULE FOR MONITORING A CONDITION | 2010-12-14 | A swallowable capsule (10) is provided with a drug reservoir (18) and at least one sensor (13). The drug reservoir (18) is arranged to hold a pharmaceutical composite. A wall (12) of the drug reservoir (18) comprises at least one opening for allowing fluid from the surroundings of the capsule (10) to enter the drug reservoir (18) and for allowing dissolved drug or liberated particles of the pharmaceutical composite to enter the surroundings of the capsule (10). The at least one sensor (13) is provided for monitoring a condition of the surroundings of the capsule (10). | 1. A swallowable capsule (10), comprising: a drug reservoir (18) for holding a pharmaceutical composite, with a wall (12) comprising at least one opening for allowing fluid from the surroundings of the capsule (10) to enter the drug reservoir (18) and for allowing dissolved drug or liberated particles of the pharmaceutical composite to enter the surroundings of the capsule (10), andat least one sensor (13) for monitoring a condition of the surroundings of the capsule (10). 2. A swallowable capsule (10) as claimed in claim 1, wherein the drug reservoir (18) can be opened or detached from the capsule (10) in order to allow placement of the pharmaceutical composite in the reservoir (18). 3. A swallowable capsule (10) as claimed in claim 1, wherein the drug reservoir (18) comprises a meshed wall (12), the meshed wall (12) comprising the at least one opening. 4. A swallowable capsule (10) as claimed in claim 3, wherein the meshed wall (12) is injection molded. 5. A swallowable capsule (10) as claimed in claim 3, wherein the meshed wall (12) comprises meshed metal wires. 6. As swallowable capsule (10) as claimed in claim 1, wherein the sensor (13) is capable of providing time-stamped data. 7. A swallowable capsule (10) as claimed in claim 1, further comprising a transmitter (15) coupled to the sensor (13) for transmitting sensor information regarding the monitored condition to an external receiver. 8. A swallowable capsule (10) as claimed in claim 1, wherein the at least one sensor (13) is a pH sensor, a pressure sensor, an ion sensor, an enzyme sensor, a temperature sensor, a blood sensor or an impedance sensor. 9. A method to conduct a pharmacokinetic study on a drug in a pharmaceutical composite using a test subject, wherein a swallowable capsule (10) according to claim 6 is used to study the blood plasma drug concentration as a function of a condition of the surroundings of the capsule (10), the method comprising the following steps: a. loading the drug reservoir (18) of the swallowable capsule (10) with the pharmaceutical composite;b. administering the swallowable capsule (10) to the test subject;c. sensing the condition of the surroundings of the capsule continuously by the sensor (13), resulting in time-stamped condition data;d. taking a series of blood samples from the subject at different temporal points with reference to the time when the capsule is administered for analysis of the blood concentration of the drug,e. measuring the blood concentration resulting in time-stamped blood concentration data; andf. comparing the time-stamped blood concentration data with the time-stamped condition data. | MEDIMETRICS PERSONALIZED DRUG DELIVERY B.V. | A61B005/07 A61B005/145 A61B005/155 A61B005/01 A61B005/053 A61B005/157 A61B005/00 A61B005/03
US20130178724 | A1 | 2013-07-11 | APPARATUS AND METHOD FOR PREDICTING A PARAMETER IN THE BLOOD STREAM OF A SUBJECT | 2011-07-07 | An apparatus and method for predicting a parameter in the blood stream of a subject is disclosed. The apparatus includes a laser diode source arranged to emit light of at least two different wavelengths; a first optical receiver arranged to receive incident light of the two different wavelengths where the subject is not present; a second optical receiver arranged to receive transmitted or diffuse reflected light of the two different wavelengths when a desired part of the subject is present and a processor for calculating the ratio of the intensity of the received transmitted or diffuse reflected light to incident light for each of the at least two different wavelengths to provide an indication of the parameter in the blood stream of the subject. The apparatus and method are particularly suited for measuring HbA1c in an individual. | 1-15. (canceled) 16. An apparatus for predicting a parameter in the blood stream of a subject comprising: a laser diode source arranged to emit light of at least two different wavelengths;a first optical receiver arranged to receive incident light of the at least two different wavelengths where the subject is not present;a second optical receiver arranged to receive transmitted light of the at least two different wavelengths when a desired part of the subject is present; anda processor for calculating the ratio of the intensity of the received transmitted or diffuse reflected light to incident light for each of the at least two different wavelengths to provide an indication of the parameter in the blood stream of the subject. 17. The apparatus according to claim 16, wherein the at least two different light wavelengths are infra-red wavelengths selected by identifying an absorption peak and an absorption trough on a Fourier Transform infra-red (FTIR) spectrum obtained in response of the infra-red wavelengths to the parameter. 18. The apparatus according to claim 16, wherein the parameter to be predicted is the level of glycosylated hemoglobin (HbA1c). 19. The apparatus according to claim 18, wherein the indication of the parameter in the blood stream of the subject is calculated according to the following formula where there are exactly two wavelength present:R=-α1Hbln(I2I02)+α2Hbln(I1I01)ln(I1I01)(α2Hb-α2HbA1c)-ln(I2I02)(α1Hb-α1HbA1c)where αHbA1c, α2HbA1c, α1Hb and α2Hb are the extinction coefficient of HbA1c and the extinction coefficient of ordinary hemoglobin (Hb) at the two selected wavelengths subscripted 1 and 2 respectively; andI1I01,I2I02are the ratios of the intensity of the received transmitted or diffuse reflected light to incident light for each of the two different wavelengths. 20. The apparatus according to claim 16, wherein one of the at least two different wavelengths is between 1650 to 1660 nanometers and another of the at least two different wavelengths is between 1680 to 1700 nanometers. 21. The apparatus according to claim 16, wherein the first optical receiver comprises an optical lens pair and the second optical receiver comprises an optical probe. 22. An optical probe for use in an apparatus for predicting a parameter in the blood stream of a subject according to claim 20, the optical probe comprising an input fiber and a plurality of collection fibers; wherein the distance between each of the plurality of collection fibers and the input fiber is between 0.5 millimeters to 2 millimeters. 23. The optical probe according to claim 22 wherein the optical probe is disc shaped with the input fiber at the centre and the collection fibers disposed in the circumference of the optical probe. 24. A method for predicting a parameter in the blood stream of a subject comprising the following steps: a. emitting at least two different light wavelengths from a laser diode source;b. receiving incident ligh... | GLUCOSTATS SYSTEM PTE LTD | A61B005/1455 A61B005/145
US20130172154 | A1 | 2013-07-04 | METHOD FOR MEASURING QUANTITY OF EXERCISE AND DISPLAY APPARATUS THEREOF | 2012-09-14 | An exercise quantity measuring method and display apparatus thereof is provided. The exercise quantity measuring method includes photographing a user's motion to obtain a motion image, calculating a motion analogous degree representing a comparison between the motion image and a sample motion image, where the sample motion image is previously stored in association with a sample value of exercise quantity; and calculating an exercise quantity of the user's motion based on the motion analogous degree and the sample value of exercise quantity. | 1. A method for measuring exercise quantity, the method comprising: photographing a user's motion, thus obtaining a motion image;calculating a motion analogous degree representing a comparison between the motion image and a sample motion image, wherein the sample motion image is previously stored in association with a sample value of exercise quantity; andcalculating an exercise quantity of the user's motion based on the motion analogous degree and the sample value of exercise quantity. 2. The method according to claim 1, further comprising: photographing the sample motion, thus obtaining the sample motion image;using the sample motion image to calculate coordinates of a plurality of body points of the user, thus modeling the sample motion;obtaining the sample value of exercise quantity based on the modeled sample motion; andstoring the sample motion image in association with the sample value of exercise quantity. 3. The method according to claim 2, wherein the obtaining the sample value of exercise quantity comprises defining the sample value of exercise quantity in units of Metabolic equivalent of task (METs). 4. The method according to claim 2, wherein the obtaining the sample value of exercise quantity comprises measuring a pulse of the user, and the storing the sample motion image comprises storing information regarding the sample motion image in association with the sample value of exercise quantity, and contents where the sample motion is executed. 5. The method according to claim 1, wherein the calculating the motion analogous degree comprises: dividing the motion image into a plurality of blocks; andcomparing movements of the plurality of blocks of the motion image with movements of a plurality of blocks of the sample motion image. 6. The method according to claim 5, wherein the plurality of blocks comprise a left leg block, a right leg block, a left arm block, a right arm block and a main body block. 7. The method according to claim 1, wherein the calculating the exercise quantity of the user's motion comprises: calculating a first exercise quantity of the user's motion based on the motion analogous degree and the sample value of exercise quantity; andcalculating a final exercise quantity of the user's motion based on at least one of the first exercise quantity, an exercise time, a weight of the user, gender information of the user and an age of the user. 8. The method according to claim 7, wherein the calculating the final exercise quantity comprises using a formula:finalexercisequantity(cal)=1.20(METs-1)*T*W*AWmwherein METs is the first exercise quantity value, T is the exercise time in units of minutes, W is the weight of the user in units of kilograms, A is an age information coefficient, and Wm is a gender information coefficient. 9. The method according to claim 1, wherein the photographing the user's motion comprises using a 3D camera. 10. A display apparatus comprising: an image obtaining unit which photographs a ... | SAMSUNG ELECTRONICS CO., LTD. | A63B071/00 A61B005/02
US08500655 | B2 | 2013-08-06 | Blood test apparatus and method of controlling the same | 2011-06-03 | A blood test apparatus having a simple constitution whereby stable measurement can be conducted by surely sampling the blood in an amount being small but sufficient for the test without placing too much burden on a patient. When a first skin contact sensor of this apparatus detects the skin, driving of a negative pressure unit is initiated. Thus, the skin rises and comes into contact with a second skin contact sensor. After piercing into the skin, the negative pressure supply is once ceased. Next, the negative pressure is applied again for a definite period of time. Thus, the opening in the skin is broadened, which facilitates the flow out of the blood. | 1. A blood test apparatus configured for puncturing skin and measuring blood, the apparatus comprising: a puncturing section that punctures the skin;a blood sensor that collects and analyzes the blood flowing out from the punctured skin;a holder that holds the blood sensor;a negative pressure section that supplies a negative pressure to near the blood sensor;a negative pressure controlling section that controls the negative pressure section, wherein:the blood sensor integrally forms a blood sensor unit with the holder;the blood sensor unit comprises: a chassis that has both ends open such that one end of the chassis is configured to be detachably attached to an apparatus body and the other end of the chassis is configured to contact the skin, an attaching section to which the blood sensor is attached and which is provided within the chassis, and a skin contact sensor that is provided in the blood sensor or in the attaching section, and detects contact of the skin; andthe negative pressure controlling section stops supply of the negative pressure from the negative pressure section based on a detection result in the skin contact sensor. 2. The blood test apparatus according to claim 1, wherein the negative pressure controlling section changes a level of negative pressure in a space near the blood sensor using a predetermined pattern in at least a part of a period that extends from when the skin contacts the holder until when the measurement is finished. 3. The blood test apparatus according to claim 1, wherein a negative pressure path is provided in the attaching section. 4. The blood test apparatus according to claim 1, wherein the puncturing section is a laser puncturing section that illuminates a laser light to puncture the skin. 5. A blood test apparatus configured for puncturing skin and measuring blood, the apparatus comprising: a puncturing section that punctures the skin;a blood sensor that collects and analyzes the blood flowing out from the punctured skin;a holder that holds the blood sensor;a negative pressure section that supplies a negative pressure to near the blood sensor;a negative pressure controlling section that controls the negative pressure section, wherein:the blood sensor integrally forms a blood sensor unit with the holder;the blood sensor unit comprises:an attaching section to which the blood sensor is attached;a skin contact sensor that is provided in the blood sensor or in the attaching section, and detects contact of the skin;a chassis that has both ends open such that one end of the chassis is attached to an apparatus body and the other end of the chassis contacts the skin;a sensor that is located such that a space in an interior of the chassis is separated into a space closer to the apparatus body and a space closer to the skin; anda negative pressure path provided in the attaching section, and,the negative pressure controlling section supplies the negative pressure from the space closer to the apparatus body to th... | Panasonic Corporation | A61B005/00 B65D081/00
US20130171580 | A1 | 2013-07-04 | 3D DIGITAL ENDODONTICS | 2011-02-18 | A method and system are described for 3D digital endodontics characterized in that 3D imaging equipment such as a CT or MRI scanner, ultrasound or the like are used to digitize the infected tooth or teeth, a 3D representation of the root canal system is extracted from the image data and visualized on a computer screen, a surgical template is designed to guide the endodontic instruments to localize the root canal(s) intra-operatively and said guide is manufactured by means of a computer driven system (e.g. milling, rapid prototyping, etc.). | 1.-52. (canceled) 53. A computer based method for 3D digital endodontics, 3D imaging equipment being used to digitize an image of an infected tooth or teeth to thereby form image data, the method comprising: providing a user interface to extract a 3D representation of a root canal system from the image data and to visualize the root canal system on a visual display unit, wherein the 3D representation of the root canal system is expressed in a user specified coordinate system;the user interface being adapted to enable design of a surgical template to guide endodontic instruments to localize the root canal intra-operatively based on the 3D representation of the root canal system. 54. The method of claim 53, further comprising manufacturing said template by means of a computer driven system, wherein the computer driven system is a milling, a rapid prototyping, or layered manufacture system. 55. The method of claim 53, wherein digital templates of a plurality of root canal instruments are provided, allowing 2D superimposed views of instruments and canal shapes or canal cross-sections for treatment planning and instrument selection. 56. The method of claim 53, wherein location of root canal orifices is determined by extracting the root canal system from the image data. 57. The method of claim 56, wherein the step of extracting is carried out by indicating points along the axis of the root canal in one or multiple slices of the image. 58. The method of claim 57, wherein the points are connected and make up a 3D line graph representative of the root canal system of the tooth. 59. The method of claim 56, wherein the location of the root canal orifices is expressed as coordinates in the user specified coordinate system. 60. The method of claim 53, wherein the template is adapted to extend out onto gums and soft tissue or wherein the template is adapted to be supported on an occlusal surface of at least one of the infected teeth or adapted to be supported on an occlusal surface of one or more neighbouring teeth. 61. The method of claim 53, wherein in the template one or more features to guide endodontic instruments used during a surgical intervention are introduced. 62. The method of claim 61, wherein the one or more features provide physical depth control to the endodontic instruments. 63. The method of claim 61, wherein the one or more of said features are located at the level of the gums, oblique or perpendicular to the axis of the infected tooth. 64. The method of claim 61, wherein the one or more features are for guiding a dental bur or drill for making a lateral access hole through the bone surrounding the root of the infected tooth at the location of a lateral root canal that could not be cleaned via a typical occlusal access route through the pulp chamber. 65. The method of claim 53, further comprising implementing the method with a computer program product for execution on a computing system having a processor and memory. 66. A surgi... | Maillefer Instruments Holding SARL Materialise Dental NV | A61C005/02 A61B006/03 A61C017/02 A61B006/12 A61B005/055 A61B008/08 A61B006/14 A61B006/00
US08517950 | B2 | 2013-08-27 | Process and a device for determining conditions of hypovolemia | 2011-08-31 | An apparatus for determining an indicator parameter relating to a subject comprising at least an input line for receiving electrical signals coming from a electrodes, receiving a signal coming from a peripheral sensor predisposed to operate in a predetermined peripheral section of the subject's body; a control unit connected to the input line and configured for determining a value of an indicator value (iHAT) as a function of the instant of generation (TGj) of a pressoric wave in relation to the heartbeat. | 1. An apparatus for determining conditions of hemorrhage in a subject, comprising: at least an input line for: receiving one or more electrical signals coming from one or more electrodes predisposed to detect cardiac activity; andreceiving a signal coming from a peripheral sensor predisposed to operate in a predetermined peripheral section of the subject's body;a control unit connected to the input line and configured for: determining, from the one or more electrical signals coming from the one or more electrodes through the input line, an instant of generation (TGj) in which a pressoric wave is generated in relation to a heartbeat,determining, from the signal coming from the peripheral sensor through the input line, an instant of peripheral propagation (TPj) in which the pressoric wave reaches the predetermined peripheral section,calculating at least one value of an indicator parameter (iHAT) as a function of a temporal delay (δTj) occurring between the instant of generation (TGj) and the instant of peripheral propagation (TPj) divided by the temporal interval occurring between two successive heartbeats (ΔTj),verifying whether or not said at least one value of the indicator parameter (iHAT) satisfies a reference criterion, anddetermining whether a condition of hemorrhage is present or not in the subject depending upon an outcome of said verifying. 2. The apparatus of claim 1, wherein the control unit is configured for: determining a temporal interval (ΔTj) between a heartbeat and a following heartbeat, andcalculating the value of the indicator parameter (iHAT) as a function of at least: the instant of generation (TGj),the instant of peripheral propagation (TPj), andthe temporal interval (66 Tj). 3. The apparatus of claim 1, wherein the control unit is configured for: determining an ECG chart from the one or more electric signals coming from the one or more electrodes; andidentifying the instant of generation (TGj) as a moment in which, in the ECG chart, a wave (Rj) relating to a sequence of waves (QRS)j exhibits a maximum peak. 4. The apparatus of claim 1, wherein the peripheral sensor comprises a pulse oximeter and wherein the control unit is configured for: determining a saturometer curve from a signal coming from the pulse oximeter, andidentifying the instant of peripheral propagation (TPj) by detecting a peak in amplitude of the saturometer curve. 5. The apparatus of claim 4, wherein the control unit is configured such as to temporally synchronise the ECG chart and the saturometer curve by relating values of the ECG chart and the saturometer curve to a same temporal axis. 6. The apparatus of claim 1, wherein verifying comprises at least one of the following verification steps: verifying if an instant value of the indicator parameter (iHAT) is higher than a prefixed threshold value;verifying if a mean value of the indicator parameter (iHAT) is higher than the prefixed threshold value, the mean value of the indicator parameter being calcu... | - | A61B005/02 A61B005/04
US08731340 | B2 | 2014-05-20 | Systems and methods for minimally-invasive optical-acoustic imaging | 2013-02-28 | An imaging guidewire can include one or more optical fibers communicating light along the guidewire. At or near its distal end, one or more blazed or other fiber Bragg gratings (FBGs) directs light to a photoacoustic transducer material that provides ultrasonic imaging energy. Returned ultrasound is sensed by an FBG sensor. A responsive signal is optically communicated to the proximal end of the guidewire, and processed to develop a 2D or 3D image. In one example, the guidewire outer diameter is small enough such that an intravascular catheter can be passed over the guidewire. Techniques for improving ultrasound reception include using a high compliance material, resonating the ultrasound sensing transducer, using an attenuation-reducing coating and/or thickness, and/or using optical wavelength discrimination. Techniques for improving the ultrasound generating transducer include using a blazed FBG, designing the photoacoustic material thickness to enhance optical absorption. Techniques for distinguishing plaque or vulnerable plaque may be used to enhance the displayed image. | 1. An imaging apparatus including: an elongated body having proximal and distal ends, the elongated body including a plurality of optical fibers extending lengthwise along the elongated body, and a plurality of longitudinally spaced apart imaging portions along at least a portion of the body, an individual one of the imaging portions including:an optical-to-acoustic transducer, configured to generate acoustic energy for imaging a region in response to a first optical signal in the optical fiber; andan acoustic-to-optical transducer, configured to sense acoustic energy from the region and to provide a responsive modulation of a second optical signal in the optical fiber. 2. The apparatus of claim 1, wherein the plurality of longitudinally spaced apart imaging portions includes a plurality of circumferentially at least partially offset imaging portions that are at least partially circumferentially offset from each other about a circumference of the elongated body. 3. The apparatus of claim 1, comprising a flexible and rotationally-stiff distal end portion providing enough flexibility and rotational stiffness to allow the distal portion to be maneuvered to an imaging region of interest within a vascular lumen of a human body. 4. The apparatus of claim 1, wherein the elongated body includes a core and the plurality of optical fibers extends lengthwise along the core. 5. The apparatus of claim 1, in which the elongated body is configured as a guidewire sized and shaped for at least one of introducing a catheter into a biological lumen or guiding a catheter within a biological lumen. 6. The apparatus of claim 1, in which the acoustic-to-optical transducer includes at least one Bragg grating. 7. The apparatus of claim 1, wherein each optical fiber includes at least two imaging portions, wherein the at least two imaging portions included in the same optical fiber are configured to be individually addressable using different wavelengths of light in the optical fiber to selectively individually address the different imaging portions. 8. An imaging apparatus comprising: an elongated body having proximal and distal ends, the elongated body including a plurality of optical fibers extending lengthwise along the elongated body, and a plurality of longitudinally spaced apart imaging portions along at least a portion of the body, an individual one of the imaging portions including:an acoustic-to-optical transducer, configured to sense acoustic energy from the region and to provide a responsive modulation of a first optical signal in the optical fiber; anda user interface, including a display configured to provide a three-dimensional image of the region using a second optical signal. 9. The apparatus of claim 8, wherein an individual one of the imaging portions includes an optical-to-acoustic transducer, configured to generate acoustic energy for imaging a region in response to the second optical signal in the optical fiber. 10. An imaging apparatus compr... | Vascular Imaging Corporation | G02F001/335
US08478379 | B2 | 2013-07-02 | Probe visualization based on mechanical properties | 2009-10-07 | A method for visualization includes receiving an input indicative of respective apparent coordinates of a plurality of points disposed along a length of a probe inside a body of a subject, and applying a model of known mechanical properties of the probe to the apparent coordinates so as to compute a cost function with respect to shapes that can be assumed by the probe in the body. A shape is chosen responsively to the cost function, and corrected coordinates of the points along the length of the probe are generated based on the shape. The representation of the probe using the corrected coordinates is then displayed. | 1. A method for visualization, comprising: receiving an input indicative of respective apparent coordinates of a plurality of points disposed along a length of a probe inside a body of a subject, wherein the probe comprises a plurality of position transducers along the length of the probe inside a body of a subject;applying a model of known mechanical properties of the probe to the apparent coordinates so as to compute a cost function with respect to shapes that can be assumed by the probe in the body;choosing a shape responsively to the cost function;generating corrected coordinates of the points along the length of the probe based on the shape; anddisplaying a representation of the probe using the corrected coordinates, wherein the cost function is computed by: calculating an intrinsic energy representing a deviation of the probe from a free shape of the probe; calculating a position error between the model of known mechanical properties of the probe and the input indicative of respective apparent coordinates of the plurality of points disposed along the length of the probe; calculating an orientation error between the model of known mechanical properties of the probe and the input indicative of respective apparent coordinates of the plurality of points disposed along the length of the probe; and calculating the cost function as a weighted average of the intrinsic energy, the position error and the orientation error. 2. The method according to claim 1, wherein the probe comprises a catheter, and wherein receiving the input comprises receiving a measurement of the apparent coordinates of the catheter within a heart of the subject. 3. The method according to claim 1, wherein the input is selected from a group consisting of a position vector, a direction measurement and a full orientation measurement. 4. The method according to claim 1, wherein receiving the input comprises receiving inputs from position transducers disposed along the length of the probe, and wherein each of the plurality of points corresponds to a respective location of a position transducer. 5. The method according to claim 4, wherein the position transducer is selected from a group consisting of an impedance measurement electrode, a single-axis magnetic sensor and a three-axis magnetic sensor. 6. The method according to claim 1, wherein the model of known mechanical properties of the probe comprises: multiple sections of the probe;a length of each of the sections;a rotation matrix defining relative rotation of each of the sections with regard to a preceding section; anda location on the probe of each of the plurality of points. 7. The method according to claim 6, wherein the rotation matrix comprises a function of one or more deflection parameters of the probe. 8. A computer program product for controlling a peripheral device, the computer program product comprising: a computer readable medium being of a non-transitory nature and having computer usable code embodied ther... | Biosense Webster, Inc. | A61B005/05
US08517958 | B2 | 2013-08-27 | Transdermal integrated actuator device, methods of making and using same | 2010-11-12 | The invention provides for an integrated device for forming a cavity in a surface of a tissue of an animal comprising: a) a controller board connected to an energy source for actuating at least one porator;b) a fluid reservoir in fluid communication with the tissue; andc) a tissue interface layer, the tissue interface layer containing the at least one porator, the porator in contact with the tissue for forming the cavity.;The invention also provides for methods of making and methods of using the same. | 1. An integrated device for forming one or more micropores in a surface of a tissue of an animal comprising: a) a controller board connected to an energy source for actuating at least one probe element;b) a patch; andc) a tissue interface layer, said tissue interface layer containing at least one probe element, wherein each at least one probe element is a non-invasive heated resistive element that conductively delivers thermal energy to cause ablation of the tissue to a desired depth, thereby forming one or more micropores. 2. The integrated device according to claim 1, wherein said tissue interface layer comprises: a) a substrate, said at least one probe element being located on or within said substrate; andb) an adhesive layer for attaching said integrated poration device to said tissue. 3. The integrated device according to claim 2, wherein said substrate is selected from the group consisting of a woven material, a film, a supporting layer and a sheet. 4. The integrated device according to claim 1, wherein said at least one probe element comprises an array of probe elements. 5. The integrated device according to claim 1, further comprising a first control button for initiating poration of said membrane. 6. The integrated device according to claim 5, further comprising a second control button for initiating delivery of a permeant composition to said membrane or extraction of an analyte from said membrane. 7. A poration system comprising: a) a porator comprising at least one probe element, wherein each at least one probe element is a non-invasive heated resistive element that is configured to conductively deliver thermal energy to cause ablation of a tissue membrane to a desired depth for the formation of a micropore;b) a body defining a cavity;c) a controller board comprising an energy source, said controller board being positioned within said cavity; andd) an interface connection port for selectively receiving said porator. 8. The poration system according to claim 7, further comprising a patch, said patch being applied to said microporated area of said tissue membrane after poration. 9. The poration system according to claim 7, wherein said porator comprises: a) a top surface, wherein a portion of the top surface contacts an anode and a cathode when the porator is in contact with the interface connection port; andb) a bottom surface. 10. The poration system according to claim 8, wherein said patch is in proper registration over said microporated area of said tissue. 11. The poration system according to claim 7, a probe element of the at least one probe element is destroyed upon forming the micropore. 12. The poration system according to claim 7, wherein said porator is removably attached to said interface connection port. 13. The poration system according to claim 7, further comprising a control button for initiating poration of said tissue membrane. 14. The integrated device of claim 1, further comprising an outer body, wherein ... | Nitto Denko Corporation | A61B005/15 A61B018/18 A61M037/00
US08519711 | B2 | 2013-08-27 | Magnetic resonance imaging apparatus | 2010-03-31 | In an MRI apparatus, a detecting unit that includes a thermographic imaging equipment and a normal imaging camera detects a change in temperature of an imaging space from outside of the imaging space. A judging unit judges whether the imaging space has a point at a temperature greater than a threshold TH, and if the judging unit judges the imaging space has such a point with a temperature greater than the threshold, the apparatus stops the sequence that applies a gradient magnetic field to the subject. | 1. A magnetic resonance imaging apparatus comprising: a static magnetic field generating unit configured to generate a static magnetic field to a subject inserted into an imaging space;a gradient magnetic field generating unit configured to generate a gradient magnetic field to the subject;a transmitting unit configured to transmit a radio frequency pulse to the subject to generate a nuclear magnetic resonance signal;an image data producing unit configured to generate a tomographic image of the subject based on the nuclear magnetic resonance signal;a detecting unit configured to detect a change in temperature in the imaging space from outside of the imaging space;a judging unit configured to judge whether the imaging space has a point at a temperature greater than a threshold; anda controller configured to control the gradient magnetic field generating unit to stop generating the gradient magnetic field to the subject in the case that the judging unit judges the imaging space has a point at a temperature greater than the threshold;wherein the detecting unit includes a thermographic imaging unit, and the thermographic imaging unit outputs an image that changes in color with changes in temperature, the image showing the change in temperature of the imaging space including the subject; andwherein the judging unit calculates a difference value between a first image and a second image, the first image and the second image being taken at predetermined time intervals by the thermographic imaging unit, and recognizes an increase in temperature; andthe control unit controls the gradient magnetic field generating unit to stop generating the gradient magnetic field to the subject in the case that the increase in temperature exceeds the threshold. 2. The magnetic resonance imaging apparatus according to claim 1, wherein the judging unit judges whether the image has a point at a temperature greater than the threshold every predetermined time interval. 3. The magnetic resonance imaging apparatus according to claim 1, further comprising: a normal imaging unit configured to take an image in an imaging area, the imaging area overlapping an imaging area of the thermographic imaging unit;an image composing unit configured to combine a first image of change in temperature and a first normal image and combines a second image of change in temperature and a second normal image, wherein the first image of change in temperature and the second image of change in temperature are taken by the thermographic imaging unit and the first normal image and the second normal image are taken by the normal imaging unit, and wherein the first image of change in temperature corresponds to the first normal image and the second image of change in temperature corresponds to the second normal image on the imaging time; anda display unit configured to display a first composite image and a second composite image on a display screen at a same time. 4. The magnetic resonance imaging apparat... | Kabushiki Kaisha Toshiba Toshiba Medical Systems Corporation | G01R033/48 A61B005/05 G01V003/00
US08517938 | B2 | 2013-08-27 | Medical system having consumables monitoring | 2010-04-26 | The invention proposes a medical system which comprises a central control unit which is set up to display at least one diagnostic measured value using a display element. The medical system also comprises at least one invasive unit, wherein the invasive unit has at least one invasive consumable. The invasive consumable is set up to invasively intervene in a tissue of a patient. The invasive unit has at least one contactlessly readable electronic identifier for storing at least one piece of information. The central control unit is set up to electronically read the at least one piece of information in the electronic identifier. The central control unit and the invasive unit are functionally independent of one another such that the respective function of the central control unit and of the invasive unit can be performed independently of the presence of the respective other unit. | 1. A medical system comprising a central control unit configured to display a diagnostic measured value using a display element and an invasive unit comprising an invasive consumable, wherein the invasive consumable is configured to invasively intervene in a tissue of a patient, wherein the invasive unit has a contactlessly readable electronic identifier for storing a piece of information, wherein the central control unit is set up to electronically read said piece of information in the electronic identifier and perform an action responsive to said piece of information, wherein the central control unit and the invasive unit are functionally independent of one another such that the central control unit has a function which can be used by the user without the presence of the invasive unit and conversely the function of the invasive unit can be used by the user without the need for the central control unit to be present for this purpose, the respective function of the central control unit and of the invasive unit being capable of being performed independently of the presence of the respective other unit, wherein the central control unit has a measuring unit which is set up to use at least one test element to ascertain a concentration of an analyte in a body fluid, wherein the measuring unit is selected from the group consisting of an optical measuring unit and an electrochemical measuring unit. 2. The medical system as claimed in claim 1, wherein the invasive unit has a function selected from the group consisting of: a lancet function; a dosage function; an analytical function which is functionally independent of the measurement function of the central control unit; and a diagnostic function which is functionally independent of the measurement function of the central control unit. 3. The medical system as claimed in claim 2, wherein the invasive unit is configured to perform exclusively mechanical functions. 4. The medical system as claimed in claim 1, wherein the invasive unit further comprises a unit selected from the group consisting of: a peripheral device in the form of a lancing device, wherein the lancing device is designed to perforate a skin part of a patient using an invasive consumable in the form of a lancet; a peripheral device in the form of a medication pen, wherein the medication pen is designed to inject a dose of a medicament into a patient using an invasive consumable in the form of a cannula; a peripheral device in the form of a medication pump, wherein the medication pump is designed to inject a dose of a medicament into a patient using an invasive consumable in the form of a catheter; and a peripheral device in the form of a measuring unit, wherein the measuring unit is designed to use an invasive consumable comprising a subcutaneous sensor implanted in a body tissue of a patient, to ascertain a concentration of an analyte in a body fluid. 5. The medical system as claimed in claim 1, wherein the central control unit is set ... | Roche Diagnostics Operations, Inc. | A61B005/00 C12Q001/54 G08B001/08
US09125590 | B2 | 2015-09-08 | Medical ventilator capable of early detecting and recognizing types of pneumonia, gas recognition chip, and method for recognizing gas thereof | 2012-04-27 | A medical ventilator capable of early detecting and recognizing types of pneumonia, a gas recognition chip, and a method for recognizing gas thereof are disclosed. The gas recognition chip of the medical ventilator comprises a sensor array, a sensor interface circuit, a stochastic neural network chip, a memory and a microcontroller. The sensor array receives a plurality of multiple types of gases to produce odor signals corresponding to each type of gas. The sensor interface circuit analyzes the odor signals to produce gas pattern signals corresponding to each type of gas. The stochastic neural network chip amplifies the differences between the gas pattern signals and performs dimensional reduction on the gas pattern signals to aid the analysis. The memory stores training data. The microcontroller performs a mixed gas recognizing algorithm to early detect and recognize the type of the pneumonia according to the gas training data. | 1. A gas recognition chip, comprising: a sensor array, including a plurality of sensors and a plurality of sensing films applied on the sensors correspondingly, and each of the sensing films being provided with selectivity to adsorb plural types of gases, and each of the sensors being provided to produce an odor signal corresponding to each of the respective gases adsorbed by the sensing film;a sensor interface circuit, for reading and analyzing the odor signal of each of the gases to generate a gas pattern signal corresponding to each of the respective gases;a stochastic neural network chip, for amplifying the difference between the gas pattern signals and reducing the dimensions of each gas pattern signal to produce an analysis result;a memory, for storing gas training data; anda microcontroller, for receiving the analysis result, and executing a mixed gas recognizing algorithm according to the analysis result to recognize the type of the gas, and classify an unknown gas not existed in the gas training data, and producing a recognition result according to the gas training data,wherein the microcontroller transmits data of the unknown gas to the stochastic neural network chip and the memory when the microcontroller detects the unknown gas, so that the gas recognition chip has a self learning ability,wherein the mixed gas recognizing algorithm includes a K nearest neighbor (KNN) algorithm, a linear least squares regression algorithm and a median-threshold K nearest neighbor (MTKNN) classification algorithm, and the median-threshold K nearest neighbor classification algorithm is used to find a distance between every two data in the gas training data first, and then find a median of the distances to determine whether the gas is the unknown gas. 2. The gas recognition chip of claim 1, wherein the sensing film is made of a nanoporous carbon material and provided for growing a polymer with gas adsorbability in pores of the nanoporous carbon material. 3. The gas recognition chip of claim 1, wherein the sensor array is comprised of conducting polymer (CP) sensors. 4. The gas recognition chip of claim 3, wherein the sensor interface circuit stores electric charges by a single polysilicon floating gate element to reduce electric leakage and circuit power. 5. The gas recognition chip of claim 1, wherein the sensor array is comprised of surface acoustic wave (SAW) sensors. 6. The gas recognition chip of claim 5, wherein the sensor interface circuit includes an adjustable oscillator circuit capable of adjusting an oscillation frequency according to different surface acoustic wave sensors to enhance the flexibility of usage. 7. A medical ventilator capable of early detecting and recognizing types of pneumonia, comprising an aspiration pipeline and a gas recognizing device, wherein the gas recognizing device uses a gas recognition chip to analyze a gas aspired by a patient from the aspiration pipeline to identify the type of pneumonia, the gas recognitio... | National Tsing Hua University | A61B005/08 G01N033/497 A61B005/00 G06K009/00
US08852100 | B2 | 2014-10-07 | Detecting, quantifying, and/or classifying seizures using multimodal data | 2013-02-25 | A method, comprising receiving at least one of a signal relating to a first cardiac activity and a signal relating to a first body movement from a patient; triggering at least one of a test of the patient's responsiveness, awareness, a second cardiac activity, a second body movement, a spectral analysis test of the second cardiac activity, and a spectral analysis test of the second body movement, based on at least one of the signal relating to the first cardiac activity and the signal relating to the first body movement; determining an occurrence of an epileptic event based at least in part on said one or more triggered tests; and performing a further action in response to said determination of said occurrence of said epileptic event. Further methods allow classification of epileptic events. Apparatus and systems capable of implementing the method. | 1. A method, comprising: receiving a signal relating to a cardiac activity from a patient;deriving at least one cardiac index from the cardiac signal, wherein said at least one cardiac index is selected from a heart rate index and an EKG morphology index;receiving a signal relating to a body movement from the patient;deriving at least one body movement index from the body movement signal, wherein said at least one body movement index is selected from a body posture, a body position, a fall, and a body movement derived from an accelerometer;detecting a possible epileptic seizure based on at least one of the at least one cardiac index and the at last one body movement index;triggering a test of the patient's responsiveness based on said detecting;performing one of (a) confirming the detecting of the possible epileptic seizure; or(b) overruling the detecting of the possible epileptic seizure,wherein said confirming or overruling is based upon the result of the responsiveness test; andperforming a further action in response to said confirming the detecting of the possible epileptic seizure. 2. The method of claim 1, wherein the further action comprises one or more of: logging the occurrence of at least one of said detecting and said confirming the detecting of the possible epileptic seizure;logging the time of occurrence of at least one of said detecting and said confirming the detecting of the possible epileptic seizure;providing at least one of a warning, alarm or alert to the patient, a caregiver or a health care provider;providing a therapy to prevent, abort, and/or reduce the severity of the epileptic seizure;logging the patient's response to said test of the patient's responsiveness;assessing the severity of the epileptic seizure;identifying the end of the epileptic seizure;assessing the patient's degree of post-ictal impairment; anddetermining a time required for the patient to return to an interictal reference responsiveness level. 3. The method of claim 1, wherein confirming the detecting of the possible epileptic seizure is based on a finding that the patient's responsiveness differs from an interictal reference responsiveness level. 4. The method of claim 1 wherein said test of the patient's responsiveness is selected from one of: a test requiring a simple motor response;a test requiring a simple verbal responsea test requiring a complex motor response;a test requiring a complex verbal response;a test involving a noxious sensory stimulus;a test involving an acoustic sensory stimulus;a test involving a non-noxious sensory stimulus;a complex reaction time test; anda test comprising questions assessing at least one of knowledge, judgment, abstraction and memory. 5. The method of claim 1, wherein detecting a possible epileptic seizure is based at least in part on a determination of a correlation between the at least one cardiac index and at least one body movement index. 6. The method of claim 1, further comprising classifying said epilep... | Flint Hills Scientific, LLC | A61B005/00 A61B005/0205 A61B005/11 A61N001/36 A61B005/0245 A61N001/365
US08512243 | B2 | 2013-08-20 | Integrated introducer and transmitter assembly and methods of use | 2005-09-30 | Method and apparatus for inserting at least a portion of a sensor into a patient is provided. | 1. An apparatus, comprising: a base unit;a sensor coupled to the base unit;a transmitter unit coupled to the base unit, the base unit and the transmitter unit forming a transmitter assembly having a housing; andan insertion unit disposed on the base unit, the insertion unit operatively coupled to the sensor and configured to place at least a portion of the sensor under a skin layer of a patient, wherein the insertion unit is configured to remain disposed on the base unit after sensor placement; wherein the insertion unit includes a collapsible introducer mechanism coupled to an introducer, and configured to displace at least a portion of the sensor and the introducer through the skin layer to an insertion position under the skin layer;wherein the collapsible introducer mechanism moves from a non-collapsed state to a collapsed state in response to a manual force being directly applied to a surface of the collapsible introducer mechanism, wherein when the collapsible introducer mechanism moves from the non-collapsed state to the collapsed state the at least the portion of the sensor and the introducer are inserted through the skin layer to the insertion position;wherein removal of the manual force from the surface of the collapsible introducer mechanism causes the collapsible introducer mechanism to move from the collapsed state to the non-collapsed state and automatically withdraw the at least the portion of the introducer from under the skin layer while retaining the at least the portion of the sensor at the insertion position; and furtherwherein the collapsible introducer mechanism is contained within the bounds of the housing of the transmitter assembly when the collapsible introducer mechanism is in the non-collapsed state and the collapsed state. 2. The apparatus of claim 1 wherein the transmitter unit is configured to operatively couple to the sensor. 3. The apparatus of claim 1 wherein the transmitter unit includes an opening portion configured to substantially cover the insertion unit when the transmitter unit is disposed on the base unit. 4. The apparatus of claim 3 wherein the opening portion is slidably disposed on the transmitter unit to selectively expose the insertion unit. 5. The apparatus of claim 3 wherein the opening portion is pivotally mounted to the transmitter unit to selectively expose the insertion unit. 6. The apparatus of claim 1 wherein the base unit, the sensor and the insertion unit form an integrated disposable unit. 7. The apparatus of claim 1 wherein the insertion unit includes a sharp portion, the sharp portion configured to couple to the at least the portion of the sensor, the sharp portion further configured to pierce through the skin layer of the patient to position the at least the portion of the sensor at the insertion position. 8. The apparatus of claim 1 wherein the at least the portion of the sensor is configured for fluid contact with a biological fluid of the patient. 9. The apparatus of claim 8 w... | Abbott Diabetes Care Inc. | A61B005/00 A61B005/04 A61B017/34
US08498693 | B2 | 2013-07-30 | Intracorporeal marker and marker delivery device | 2011-04-08 | An elongated intracorporeal remotely detectable marker includes a core of bioabsorbable fibers. An outer jacket of bioabsorbable fibers is disposed around at least part of the core. In one embodiment, for example, the core has a longitudinal extent and a pair of opposed ends, and the outer jacket is disposed around the longitudinal extent of the core, with the pair of opposed ends being exposed. | 1. A remotely detectable elongated intracorporeal marker, comprising: a core of bioabsorbable fibers; andan outer jacket of bioabsorbable fibers disposed around at least part of the core. 2. The intracorporeal marker of claim 1, wherein the core has a longitudinal extent and a pair of opposed ends, and the outer jacket is disposed around the longitudinal extent of the core and with the pair of opposed ends being exposed. 3. The intracorporeal marker of claim 1, further comprising a radiopaque marker element disposed around the outer jacket. 4. The intracorporeal marker of claim 1, wherein the bioabsorbable fibers of the core comprise at least one material selected from the group consisting of cellulose, polylactic acid, a copolymer of polylactic acid and glycolic acid, and polycaprolactone. 5. The intracorporeal marker of claim 4, wherein the cellulose is oxidized, regenerated cellulose. 6. The intracorporeal marker of claim 1, wherein the outer jacket is at least in part woven fabric. 7. The intracorporeal marker of claim 1, wherein the marker is in a compressed condition, and maintained in the compressed condition by having incorporated therein a binding agent. 8. The intracorporeal marker of claim 7, wherein the binding agent is at least one water soluble polymer selected from the group consisting of polyvinyl alcohol, polyethylene glycol and polyvinyl pyrollidone. 9. The intracorporeal marker of claim 1, comprising at least one bioactive component selected from the group consisting of therapeutic and diagnostic agents incorporated therein. 10. The intracorporeal marker of claim 1, wherein the core includes a material selected from the group consisting of polylactic acid, a co-polymer of polylactic acid and glycolic acid, polycaprolactone, collagen and mixtures thereof, including mixtures with an oxidized cellulose. 11. The intracorporeal marker of claim 1, comprising a radiopaque marker element disposed around a central portion of the outer jacket. 12. The intracorporeal marker of claim 11, wherein the radiopaque marker element holds the central portion to restrict expansion thereof. 13. The intracorporeal marker of claim 12, wherein the outer jacket is configured to expand into a bow-tie shape when exposed to body fluid or other water based fluid. 14. The intracorporeal marker of claim 1 which has been compressed at least 25%, and is bound in a compressed bound condition by a polymer binding agent selected from the group of water soluble polymers consisting of polyvinyl alcohol, polyethylene glycol and polyvinyl pyrollidone. 15. The intracorporeal marker of claim 1, which is about 0.5 mm to about 12 mm in diameter and about 5 to about 30 mm in length. 16. The intracorporeal marker of claim 1, wherein the bioabsorbable fibers of the outer jacket comprise at least one material selected from the group consisting of oxidized cellulose, oxidized regenerated cellulose, polylactic acid, a copolymer of polylactic acid and glycolic aci... | Senorx, Inc. | A61B005/00
US08496594 | B2 | 2013-07-30 | Method and system for patient-specific modeling of blood flow | 2011-01-27 | Embodiments include a system for determining cardiovascular information for a patient. The system may include at least one computer system configured to receive patient-specific data regarding a geometry of the patient's heart, and create a three-dimensional model representing at least a portion of the patient's heart based on the patient-specific data. The at least one computer system may be further configured to create a physics-based model relating to a blood flow characteristic of the patient's heart and determine a fractional flow reserve within the patient's heart based on the three-dimensional model and the physics-based model. | 1. A system for determining cardiovascular information for a patient, the system comprising: at least one computer system configured to: receive patient-specific data regarding a geometry of an anatomical structure of the patient;create a three-dimensional model representing at least a portion of the anatomical structure of the patient based on the patient-specific data, the three-dimensional model representing at least one fluid flow inlet and at least one fluid flow outlet;create at least one boundary condition model representing fluid flow through at least one of the at least one inlet or the at least one outlet, based at least in part on modeling a condition of hyperemia; anddetermine first information regarding a blood flow characteristic within the anatomical structure of the patient based on the three-dimensional model and the at least one boundary condition model. 2. The system of claim 1, wherein modeling a condition of hyperemia includes modeling an effect of adenosine on the patient. 3. The system of claim 1, wherein modeling a condition of hyperemia includes at least one of decreasing a parameter related to an arterial resistance, decreasing a parameter related to a blood pressure or increasing a parameter related to a heart rate. 4. The system of claim 3, wherein decreasing the parameter related to the arterial resistance is by a factor of from 1 to 5 fold, decreasing the parameter related to the blood pressure is by approximately 20% or less, and increasing the parameter related to the heart rate is by approximately 20% or less. 5. The system of claim 1, wherein the at least one computer system is configured to create the at least one boundary condition model based at least in part on (a) a measured blood pressure of the patient or (b) a tissue mass or a tissue volume of a portion of the anatomical structure. 6. The system of claim 1, wherein the at least one computer system is configured to create the at least one boundary condition model based at least in part on a mass or a volume of myocardial tissue. 7. The system of claim 1, wherein the blood flow characteristic is a fractional flow reserve indicating a ratio between a blood pressure in an aorta and a blood pressure at a location in a plurality of coronary arteries. 8. The system of claim 1, wherein the anatomical structure of the patient includes at least a portion of a myocardium or a brain. 9. A system for determining cardiovascular information for a patient, the system comprising: at least one computer system configured to: receive patient-specific data regarding a geometry of an anatomical structure of the patient, the anatomical structure including at least a portion of a plurality of coronary arteries emanating from an aorta;create a three-dimensional model representing at least the portion of the plurality of coronary arteries based on the patient-specific data, the three-dimensional model representing at least one fluid flow inlet and at least one fluid flow o... | Heartflow, Inc. | A61B005/02
US09332886 | B2 | 2016-05-10 | Fiducial placement system and splayed stylet | 2013-01-28 | A fiducial deployment system may include one or more of a needle including a dimpled retention structure configured to releasably retain a plurality of fiducials, each of which includes a central aperture (which may be embodied as a groove or similar opening); a retention/deployment stylet that traverses through each fiducial's central aperture and releasably engages a distalmost fiducial of the plurality of fiducials with a splayed distal stylet end; a pusher cannula member; and echogenic dimpling and/or other echogenic-enhancing features on at least a distal portion of the needle. | 1. A fiducial deployment system comprising: a needle includinga generally tubular cannula body defining a needle lumen disposed through at least a lengthwise portion of the cannula body anda distal needle end region, the distal end region comprising a distal needle end opening at a distal end of the needle lumen;at least one fiducial comprising a fiducial body slidably disposed in the needle lumen, which fiducial body includes a fiducial aperture extending longitudinally therethrough;a pusher slidably disposed longitudinally through the needle lumen proximal of and contacting the at least one fiducial, where the pusher is configured to advance the at least one fiducial out of the distal needle end opening; anda stylet including at least one splayed distal end portion, the stylet extending longitudinally through a portion of the needle lumen and through the aperture of the at least one fiducial,wherein the at least one splayed distal end portion is biased apart and engaging a distal end surface of the at least one fiducial to releasably retain the at least one fiducial, and the at least one splayed distal end portion is sufficiently collapsible to pass proximally through a cross-sectional area of the fiducial aperture to release the at least one retained fiducial. 2. The fiducial deployment system of claim 1, where the pusher is embodied as a pusher cannula including a pusher lumen longitudinally disposed therethrough, through which a portion of the stylet slidably extends. 3. The fiducial deployment system of claim 2, where the pusher cannula includes a tubular length encompassing the pusher lumen. 4. The fiducial deployment system of claim 1, where the at least one fiducial comprises a generally cylindrical portion. 5. The fiducial deployment system of claim 1, where the needle comprises at least one echogenically-enhanced region. 6. The fiducial deployment system of claim 1, further comprising at least one protrusion configured as a retaining detent extending radially into the needle lumen to form a restricted inner diameter that is less than an inner diameter of a major length of the needle lumen, where the at least one needle protrusion is provided by a dimple in the tubular cannula body. 7. The fiducial deployment system of claim 6, where the stylet at least one splayed distal end portion is configured to engage a proximal surface of the at least one fiducial and pushingly advance the at least one fiducial distally through the needle lumen past the at least one protrusion. 8. The fiducial deployment system of claim 1, where the at least one fiducial comprises a plurality of fiducials, each including a proximal fiducial end and a distal fiducial end, where the proximal end of at least one of the fiducials is immediately adjacent the distal end of another of the fiducials. 9. The fiducial deployment system of claim 1, where the at least one splayed portion comprises a generally transverse split in a distal end of the stylet. 10. The f... | Cook Medical Technologies LLC | A61B017/00 A47L011/14 A61B001/018 A61B001/24 A61B001/273 A61B001/303 A61B001/31 A61B001/313 A61B005/00 A61B005/06 A61B006/12 A61B006/00 A61B008/08 A61N005/10 A47L011/38 B08B001/04 A46B013/00
US09282901 | B2 | 2016-03-15 | Methods and systems to correlate arrhythmic and ischemic events | 2013-04-02 | Systems and methods for determining whether there is a correlation between arrhythmias and myocardial ischemic episodes are provided. An implantable system (e.g., a monitor, pacemaker or ICD) is used to monitor for arrhythmias and to monitor for myocardial ischemic episodes. When such events are detected by the implantable system, the implantable system stores (e.g., in its memory) data indicative of the detected arrhythmias and data indicative of the detected myocardial ischemic episodes. Then, for each detected arrhythmia, a determination is made based on the data, whether there was a myocardial ischemic episode detected within a specified temporal proximity of (e.g., within a specified amount of time of) the arrhythmia. Where a myocardial ischemic episode occurred within the specified temporal proximity of an arrhythmia, data for the two events can be linked. Additionally, when a log of arrhythmias is displayed, for each arrhythmia there is an indication of whether a myocardial ischemic episode was detected within the specified temporal proximity of the arrhythmia. This abstract is not intended to be a complete description of, or limit the scope of, the invention. | 1. A method for determining whether there is a correlation between arrhythmias and myocardial ischemic episodes experienced by a patient, comprising: using an implantable system to monitor for arrhythmias and to monitor for myocardial ischemic episodes;storing, within the implantable system, data indicative of detected arrhythmias and data indicative of detected myocardial ischemic episodes;for at least one detected arrhythmia, determining using a microprocessor of an external programmer, based on the data, whether there was a myocardial ischemic episode detected within a specific programmed time duration of the arrhythmia; anddisplaying, on a display of the external programmer:a log or graph of detected arrhythmias that indicates, for each arrhythmia, whether there was a myocardial ischemic episode detected within the specific programmed time duration of the arrhythmia,a log or graph of detected myocardial ischemic episodes that indicates, for each myocardial ischemic episode, whether there was an arrhythmia detected within the specific programmed time duration of the myocardial ischemic episode, orsummary diagnostics that indicates a percentage of arrhythmias that occurred within the specific programmed time duration of a myocardial ischemic episode. 2. The method of claim 1, further comprising: using the display to determine that there is a causal relationship between myocardial ischemic episodes and arrhythmias if there was a myocardial ischemic episode detected within a specific programmed time duration of the arrhythmia; andtreating the patient's ischemic condition based on the causal relationship. 3. The method of claim 1, wherein the log of detected myocardial ischemic episodes includes an arrhythmia indicator, wherein the method further includes allowing a user to select the arrhythmia indicator, and wherein displaying, on a display of the external programmer comprises displaying information about an arrhythmia detected within the specified temporal proximity of the myocardial ischemic episode if the user selects the arrhythmia indicator. 4. The method of claim 1 wherein the specific programmed time duration is four hours. 5. The method of claim 1 wherein the specific programmed time duration is four to six hours. 6. A method for determining whether there is a correlation between arrhythmias and myocardial ischemic episodes experienced by a patient, comprising: obtaining, from an implantable system, data indicative of arrhythmias detected by the implantable system and data indicative of myocardial ischemic episodes detected by the implanted system;for each detected arrhythmia, using a microprocessor of an external medical device, automatically determining, based on the data, whether there was a myocardial ischemic episode detected within a specified temporal proximity of the arrhythmia; andif a myocardial ischemic episode is detected within the specified temporal proximity of the arrhythmia, using the microprocessor of the external ... | Pacesetter, Inc. | A61B005/04 A61B005/02 A61B005/0452 A61B005/00 G06F019/00
US10004422 | B2 | 2018-06-26 | Method for measuring magnetization transfer between molecules with magnetic resonance imaging | 2011-01-24 | A method for chemical exchange saturation transfer (“CEST”) imaging that is more insensitive to off-resonance and magnetization transfer effects than other CEST methods is provided. Sn general, three different images are obtained: one obtained with radio frequency (“RF”) saturation about a labeling frequency, one obtained with RF saturation about a reference frequency, and one obtained with RF saturation about both the labeling and reference frequencies. This method, termed saturation with frequency alternating radiofrequency irradiation (“SAFARI”), is also very robust to magnetic field inhomogeneities. The three images, referred to as a labeled image, reference image, and dual frequency image, are selectively combined to produce an image of the subject in which CEST contrast is present, but errors arising from off-resonance and magnetization transfer effects are substantially suppressed. | 1. A method for producing an image of a subject with a magnetic resonance imaging (MRI) system, the steps of the method comprising: a) performing, by directing the MRI system, a first saturation pulse sequence in which radio frequency (RF) energy is applied at a labeling frequency of an exchangeable proton, that saturates magnetization corresponding to the exchangeable proton, wherein the labeling frequency of the exchangeable proton is centered at or around the resonance frequency of the exchangeable proton;b) performing, by directing the MRI system, an image acquisition pulse sequence to acquire labeled image data following step a);c) performing, by directing the MRI system, a second saturation pulse sequence in which RF energy is applied at a reference frequency;d) performing, by directing the MRI system, an image acquisition pulse sequence to acquire reference image data following step c);e) performing, by directing the MRI system, a third saturation pulse sequence in which RF energy is applied at both the labeling frequency and the reference frequency;f) performing, by directing the MRI system, an image acquisition pulse sequence to acquire dual frequency image data following step e);g) reconstructing a labeled image from the labeled image data acquired in step b), a reference image from the reference image acquired in step d), and a dual frequency image from the dual frequency image data acquired in step f); andh) producing an image that depicts a chemical exchange saturation transfer (CEST) contrast representative of the exchangeable proton of the subject by selectively combining the labeled image, the reference image, and the dual frequency image thereby reducing errors in the CEST contrast resulting from variations in water resonance frequency caused by spatially inhomogeneous magnetic fields present in the subject. 2. The method as recited in claim 1 in which the RF energy applied in step e) includes a plurality of RF pulses and the frequency of each successive one of the plurality of RF pulses alternates between the labeling frequency and the reference frequency. 3. The method as recited in claim 2 in which step f) is repeated to acquire another dual frequency image data while the order in which the frequency of each successive one of the plurality of RF pulses alternates between the labeling frequency and the reference frequency is reversed; and step g) includes reconstructing another dual frequency image from the another dual frequency image data. 4. The method as recited in claim 3 in which step h) includes averaging the dual frequency image and the another dual frequency image to produce an average dual frequency image that is selectively combined with the labeled image and the reference image. 5. The method as recited in claim 1 in which the RF energy applied in step e) includes a first frequency band centered around the labeling frequency and a second frequency band centered around the reference frequency. 6. The method as r... | Beth Israel Deaconess Medical Center | A61B005/055 G01R033/56
US09795423 | B2 | 2017-10-24 | Device and method for normalizing implant strain readings to assess bone healing | 2012-01-23 | A device and method for treating a bone includes a bone plate including first and second portions joined to one another via a connecting portion, a rigidity of the connecting portion being less than rigidities of each of the first and second portions in combination with a first sensor mounted on the first portion measuring strain on the first portion and a second sensor mounted on the second portion measuring strain on the second portion. | 1. A device for treating a bone, comprising: a bone plate including a first portion and a second portion joined to one another via a connecting portion, a rigidity of the connecting portion being less than rigidities of each of the first and second portions;a first sensor mounted on the first portion, the first sensor measuring strain on the first portion; anda second sensor mounted on the second portion, the second sensor measuring strain on the second portion. 2. The device of claim 1, wherein the bone plate has a length extending along a longitudinal axis of the bone plate and a width transverse to the longitudinal axis, the connecting portion having a width smaller than widths of the first and second portions. 3. The device of claim 1, wherein the connecting portion is formed as a frangible link designed to fail when a torsion of at least a predetermined threshold level is exerted on the frangible link. 4. The device of claim 1, wherein the first sensor includes one of a MEM sensor, a strain gauge and a powered chip connected to a printed circuit board. 5. The device of claim 1, wherein the first sensor includes a passively powered chip. 6. The device of claim 1, wherein the first and second sensors wirelessly provide data to an external data gathering unit. 7. The device of claim 1, further comprising a processing unit calculating a ratio of the first strain to the second strain to normalize effects of loads on the bone. | DEPUY SYNTHES PRODUCTS, INC. | A61B005/103 A61B017/80 A61B005/07 A61B005/00 A61B017/00 A61B090/00
US09332934 | B2 | 2016-05-10 | Analyte sensor with lag compensation | 2013-02-08 | In particular embodiments, methods, devices and systems including calibrating analyte data associated with a monitored analyte level received from an analyte sensor based on a reference measurement, determining a lag time constant associated with the calibrated analyte data, and performing lag correction of the calibrated analyte data based on the determined time lag constant are disclosed. | 1. A computer implemented method for execution using one or more processors, the method comprising: receiving analyte data obtained from an analyte sensor in fluid contact with interstitial fluid under a skin layer;determining an analyte level in the interstitial fluid based at least in part on a nominal sensitivity associated with the analyte sensor and the received analyte data;determining a lag time constant associated with the determined analyte level of a user;performing lag correction of the determined analyte level based at least in part on the determined lag time constant;updating a rate of change of the analyte level;determining that the received analyte data has reached a predetermined count; andmodifying the lag corrected analyte level based on the updated rate of change of the analyte level and the determination that the received analyte data has reached the predetermined count. 2. The method of claim 1, further including outputting an indication associated with the lag corrected analyte level. 3. The method of claim 1, wherein the analyte level is a glucose level. 4. The method of claim 1, wherein the nominal sensitivity associated with the analyte sensor is determined prior the analyte sensor positioned in fluid contact with the interstitial fluid. 5. The method of claim 1, wherein performing lag correction of the analyte level is further based at least in part on the determined rate of change of the analyte level. 6. The method of claim 1, wherein determining the analyte level is further based at least in part on an average of at least two received analyte data. 7. The method of claim 1, wherein the subsequently received analyte data is updated based on the modified lag corrected analyte level. 8. A method performed using one or more processors, the method comprising: receiving analyte data obtained from an analyte sensor in fluid contact with interstitial fluid under a skin layer;determining an analyte level of the interstitial fluid based at least in part on a nominal sensitivity associated with the analyte sensor and the received analyte data;estimating a lag time based on a time constant component or a time shift component associated with the determined analyte level of the interstitial fluid;updating a rate of change of the analyte level;determining a count has reached a predetermined count; andmodifying the lag corrected analyte level based on the updated rate of change of the analyte level and the determination that the count has reached the predetermined count. 9. The method of claim 8, further including performing lag correction of the determined analyte level based on one or more of the estimated lag time or the rate of change of the analyte level. 10. The method of claim 8, wherein determining the analyte level is based at least in part on an average of at least two received analyte data. 11. The method of claim 8, wherein subsequently received analyte data is updated based on the modified lag corrected analyte... | Abbott Diabetes Care Inc. | A61B005/1486 A61B005/1495 A61B005/145 G01N033/487 G06F019/00 A61B005/00 A61B005/01
US10271776 | B2 | 2019-04-30 | Computer aided analysis and monitoring of mobility abnormalities in human patients | 2011-11-03 | A method for analyzing and monitoring mobility abnormalities of human patients is provided herein. The method includes the following stages: capturing a physiotherapeutic sequence of a scene that includes 3D positioning and orientations of the body parts of the human patient over time; monitoring, over a physiotherapeutic session, the set of key points on the human patient while the human patient performs physiotherapeutic exercises comprising a set of predefined sequences of body-related and limb-related postures and gestures; and analyzing the monitored set of key points during the physiotherapeutic session, to yield an assessment of a level of compliance of the human patient in performing the physical training or physiotherapeutic exercises, based at least partially on the abnormality mobility profile. Additionally, an analysis during the physiotherapeutic session may be carried out, to yield an assessment of a level of compliance of the human patient in performing specified physiotherapeutic exercises. | 1. A system comprising: one or more two-dimensional or three-dimensional cameras configured to capture images depicting a human patient, over a calibration session, including 3D positioning and orientation of body parts of a human patient, wherein the human patient is instructed to follow a sequence of movements in said calibration session; anda computer processor configured to: monitor over the calibration session, a set of key points depicted in the captured images, wherein at least some of the key points are located in locations on the body parts of the human patient;generate an abnormality mobility profile of the human patient by analyzing the monitored set of key points depicted in the images in view of deviations from predefined quantitative measures, wherein the abnormality mobility profile is indicative of mobility limitations and compensatory movements of the human patient,wherein the one or more cameras are further configured to capture additional images in a physiotherapeutic or training session that depict 3D positioning and orientations of the body parts of the human patient over time,wherein the computer processor is further configured to: monitor, over the physiotherapeutic or training session, the set of key points on the human patient depicted in the captured additional images while the human patient performs physical training or physiotherapeutic exercises comprising a set of predefined sequences of body-related and limb-related postures and gestures; andanalyze the monitored set of key points during the physical training or physiotherapeutic session, to yield an assessment of a level of compliance of the human patient in performing the physiotherapeutic exercises, based at least partially on the abnormality mobility profile; andinstructing the human patient, during the calibration session, to follow a set of predefined sequences of postures and gestures and wherein the abnormality mobility profile is generated at least partially based on a comparison between the calibrated key points of the human patient responsive to the predefined sequences of postures and gestures and respective monitored key points of the healthy human responsive to the predefined sequences of postures and gestures. 2. The system according to claim 1, wherein the computer processor is configured to generate a set of physical training or physiotherapeutic exercises tailored for the human patient's motor capabilities based on the abnormality mobility profile and additional input from a human expert. 3. The system according to claim 1, wherein the capturing of the physiotherapeutic sequence and the analyzing of the monitored set of key points during the physiotherapeutic session are carried out at different locations. 4. The system according to claim 1, wherein the capturing of the physiotherapeutic sequence is carried out at one or more different locations, wherein in each one of the different locations, a different human patient is following a tailored se... | - | A61B005/11 G06F019/00 A61B005/00
US09322891 | B2 | 2016-04-26 | Local coil with a number of separately switchable local coil shim coils | 2012-08-01 | A local coil for an imaging system includes a number of shim coils. A current for generating a shim field in one of the shim coils may be switched on and switched off. A current for generating a shim field in another of the shim coils may be switched on and switched off. The currents may be switched on and switched off independently of one another for generating a respective shim field in the shim coils. | 1. A local coil for an imaging system, the local coil comprising: one or more coil elements; anda plurality of shim coils,wherein a current for generating a shim field in one shim coil of the plurality of shim coils is switchable on and switchable off,wherein a current for generating a shim field in another shim coil of the plurality of shim coils is switchable on and switchable off,wherein the currents for generating the shim fields are switchable on and switchable off independently of one another in the one shim coil and the other shim coil, andwherein at least the one shim coil of the plurality of shim coils is located in the local coil at a position anterior, posterior, or anterior and posterior to a position for a head, a neck, or the head and the neck in the local coil, the one or more shim coils enclose the position for the head, the neck, or the head and the neck of a patient, or a combination thereof. 2. The local coil as claimed in claim 1, wherein the imaging system comprises a magnetic resonance tomography (MRT) device. 3. The local coil as claimed in claim 1, wherein one or more shim coils of the plurality of shim coils comprise leads, and wherein the leads are rectangular in cross-section. 4. The local coil as claimed in claim 1, wherein a shim coil of the plurality of shim coils comprises a plurality of rectangular-shaped leads, and wherein the plurality of rectangular-shaped leads are connected in series to one another. 5. The local coil as claimed in claim 1, wherein one or more shims of the plurality of shims comprise leads that are at least approximately rectangular in cross-section, a side of the rectangular cross-section configured to rest against the patient, and wherein the side is arched in shape, curves down into a shim coil interior, or a combination thereof. 6. The local coil as claimed in claim 1, wherein several shim coils of the plurality of shim coils are controllable independently of one another, current or voltage is applicable to the several shim coils for generating a current in the several shim coils, or a combination thereof. 7. The local coil as claimed in claim 1, wherein the one shim coil of the plurality of shim coils is located within the other shim coil of the plurality of shim coils. 8. The local coil as claimed in claim 1, wherein the one shim coil of the plurality of shim coils is spaced in relation to the other shim coil of the plurality of shim coils in the y direction, in the vertical direction, or the y direction and the vertical direction when used in the imaging system. 9. The local coil as claimed in claim 1, wherein the one shim coil of the plurality of shim coils comprises a plurality of leads, the plurality of leads being disposed behind one another viewed in a direction of introduction of a patient into the imaging system, a longitudinal direction of the patient, or the direction of introduction and the longitudinal direction. 10. The local coil as claimed in claim 1, wherein the o... | Siemens Aktiengesellschaft | G01R033/387 G01R033/341 G01R033/565 A61B005/055 G01R033/44 A61B005/00
US20130217994 | A1 | 2013-08-22 | METHOD OF GENERATING ELASTICITY DATA, ELASTICITY DATA GENERATING APPARATUS, AND ELASTICITY IMAGE GENERATING SYSTEM BASED THEREON | 2012-09-25 | A method of generating elasticity data, an elasticity generating apparatus, and an elasticity image generating system based thereon is provided. The method of generating elasticity data includes receiving first elasticity data of a region of interest (ROI) in a subject, the first elasticity data indicating elasticity corresponding to a predetermined degree of deformation, receiving second elasticity data of a local region of the ROI in the subject, the second elasticity data indicating elasticity corresponding to a local degree of deformation that is greater than the predetermined degree of deformation, and generating third elasticity data of the ROI in the subject based on the received first elasticity data and second elasticity data, the third elasticity data indicating elasticity corresponding to a global degree of deformation that is greater than the predetermined degree of deformation. | 1. A method of generating elasticity data, comprising: receiving first elasticity data of a region of interest (ROI) in a subject, the first elasticity data indicating elasticity corresponding to a predetermined degree of deformation;receiving second elasticity data of a local region of the ROI in the subject, the second elasticity data indicating elasticity corresponding to a local degree of deformation that is greater than the predetermined degree of deformation; andgenerating third elasticity data of the ROI in the subject based on the received first elasticity data and second elasticity data, the third elasticity data indicating elasticity corresponding to a global degree of deformation that is greater than the predetermined degree of deformation. 2. The method of claim 1, wherein the generating of the third elasticity data comprises matching the received first elasticity data and second elasticity data, and interpolating the second elasticity data based on the first elasticity data to generate the third elasticity data. 3. The method of claim 2, wherein the second elasticity data indicates elasticity corresponding to a degree of deformation greater than the predetermined degree of deformation in points discretely distributed in the ROI in the subject, and wherein the generating of the third elasticity data further comprises interpolating elasticity of adjacent points of the points discretely distributed in the ROI in the subject based on the first elasticity data to generate the third elasticity data. 4. The method of claim 1, wherein the generating of the third elasticity data comprises calculating an average and a difference between maximum and minimum values of each of the first elasticity data and the second elasticity data, and generating the third elasticity data of the ROI in the subject by modifying the first elasticity data based on the calculated average and difference, and wherein the third elasticity data indicates elasticity corresponding to a degree of deformation greater than the predetermined degree of deformation. 5. The method of claim 4, wherein the generating of the third elasticity data is performed by modifying the first elasticity data such that a sum of errors of elasticity values of the second elasticity data and errors of elasticity values of the modified elasticity data is minimized. 6. The method of claim 1, wherein the receiving of the second elasticity data comprises choosing second elasticity data from elasticity data indicating information about elasticity corresponding to degrees of deformation in a local region of the ROI in the subject, and receiving the chose second elasticity data. 7. The method of claim 1, wherein the second elasticity data is obtained by statistical modeling of pieces of elasticity data corresponding to the local degree of deformation that is greater than the predetermined degree of deformation. 8. The method of claim 1, wherein the first elasticity data and the second elasticity... | - | A61B006/00 A61B005/103
US20130211263 | A1 | 2013-08-15 | INTUBATION GUIDE | 2013-03-13 | Apparatuses for guiding an endotracheal tube during intubation and associated methods of their use; the apparatuses formed to contain a plastic element able to hold deformations so as to conform the apparatus to the shape of a patient's endotracheal airway. The plastic element has sufficient give so as to minimize traumatic engagement with the inner surface of the airway lumen. Methods for using the apparatuses exploit indirect visualization where the person performing the intubation can shape the apparatuses so as to place the distal end into the field of view of the indirect visualization instrument even with minimal alignment of the patient's airway. | 1. An apparatus to guide the placement of an endotracheal tube comprising: a plastic element configured to plastically deform and to at least substantially retain a plastic deformation when the apparatus is placed in minimal engagement with an inner surface of an airway lumen to avoid traumatic engagement with the inner surface, anda non-rigid body at least partially encapsulating the plastic element, the non-rigid body configured to prevent contact between the plastic member and the inner surface of the airway lumen,wherein the non-rigid body and the plastic element therein comprise a first end and a distal end, the distal end being configured to be inserted into a field of view of an indirect visualization instrument to facilitate placement of the apparatus in the airway lumen and the first end configured to receive an endotracheal tube for insertion over the apparatus following placement of the apparatus in the airway lumen to guide the endotracheal tube into the airway lumen. 2. The apparatus of claim 1, wherein the non-rigid body is formed of a biocompatible material. 3. The apparatus of claim 2, wherein the biocompatible material comprises at least one of latex, silicone, polyester, nylon, rubber, or silk. 4. The apparatus of claim 1, wherein the non-rigid body is formed from a synthetic polymer selected for biocompatibility and further comprising one or more plasticizers to promote plasticity. 5. The apparatus of claim 1, wherein the plastic element comprises a wire formed of a ductile metal. 6. The apparatus of claim 5, wherein the wire comprises at least one of steel, copper, or aluminum. 7. The apparatus of claim 1, wherein the surface of the non-rigid body is waterproof and promotes slidable engagement with the endotracheal tube. 8. The apparatus of claim 1, wherein the distal end comprises a coude tip and promotes insertive engagement with the glottic opening. 9. The apparatus of claim 1, wherein the non-rigid body comprises a sheath spanning all or substantially all of the body of the apparatus. 10. The apparatus of claim 1, wherein the plastic element is elastic. 11. A method for endotracheal intubation comprising the steps of: utilizing an indirect visualization instrument to visualize the airway;placing a series of plastic deformations into an intubation guide so as to place the distal end of the apparatus into the view of the indirect visualization instrument;utilizing the indirect visualization instrument to confirm the positioning of the intubation guide in the glottic opening;sliding an edotracheal tube over the intubation guide and position the endotracheal tube in the glottic opening;confirming the placement of the endotracheal tube with the indirect visualization instrument; andwithdrawing the intubation guide through the lumen of the endotracheal tube. 12. The method of claim 11, where the indirect visualization instrument is selected from a group comprising: a Stortz DCI Video Laryngoscope or a Glidescope Video... | - | A61M016/04 A61B001/04 A61B005/00 A61B001/267
US20130203009 | A1 | 2013-08-08 | DENTAL REGISTRATION DEVICE AND METHOD | 2011-10-24 | An apparatus for registering occlusal dimensions, comprising a support surface sized and configured for providing areal support to a registration rim; and at least one connector adapted to releasably connect to a dental implant extension. | 1. An apparatus for registering occlusal dimensions, comprising: a support surface sized and configured for providing areal support to a registration rim; andat least one connector adapted to releasably connect to a dental implant extension. 2. An apparatus according to claim 1 comprising a registration base member having said support surface at a first end and said at least one connector at a second end opposing said first end. 3. An apparatus according to claim 2, wherein said registration base comprising an occlusal flat solid connectable against a free end of said dental implant extension thereby providing said support surface in occlusal position. 4. An apparatus according to claim 3, wherein said occlusal flat solid is sized and configured for positioning over a chosen bare gingival length. 5. An apparatus according to claim 4, wherein said occlusal flat solid is sized and configured for positioning in-between two laterally positioned teeth. 6. An apparatus according to 3, wherein said occlusal flat solid and/or said registration rim is sized for registering a single opposing tooth. 7. An apparatus according to claim 2, wherein said registration base member comprising a vestibular flat solid laterally connectable to said dental implant extension thereby providing said support surface in vestibular position. 8. An apparatus according to claim 7, wherein said vestibular flat solid is textured and configured to harmlessly press against supported soft tissue. 9. An apparatus according to claim 8, wherein said tissue comprising labial mucosa and/or buccal mucosa. 10. An apparatus according to claim 2, wherein said registration base member comprising a mesh. 11. An apparatus according to claim 2, wherein said registration base member comprising inscribable and/or cuttable portion. 12. An apparatus according to claim 1, wherein said registration rim comprising impression material. 13. An apparatus according to claim 12, wherein said impression material contains at least one of wax, acrylic material, composite resin, alginate, silicone, polyether, and hydrocolloid. 14. An apparatus according to claim 1, wherein said registration rim comprising a deformable imprinting block. 15. An apparatus according to claim 1, wherein said registration rim includes at least one pressure sensor. 16. An apparatus according to claim 2, wherein said registration base member and/or registration rim comprising radiopaque portion and/or marker. 17. An apparatus according to claim 2, wherein said registration base member and/or registration rim comprising identification marking. 18. An apparatus according to claim 2, wherein said registration base member and/or registration rim comprising light absorbing and/or dissipating portion. 19. An apparatus according to claim 12, wherein said impression material readily fills a rigid container having an opening. 20. An apparatus according to claim 19, wherein said opening is provided covered with a removable co... | - | A61C019/05 A61C009/00 A61B006/12 A61B005/00 A61C008/00 A61B006/14
US20130190642 | A1 | 2013-07-25 | APPARATUS AND METHOD FOR DIAGNOSING OBSTRUCTIVE SLEEP APNEA | 2011-09-23 | There is provided an apparatus for use in diagnosing the presence of obstructive sleep apnea in a patient, the apparatus comprising a processor configured to receive signals representing measurements of a patient's breathing obtained during a plurality o breathing cycles by the patient while the patient is awake, convert the signals into the frequency domain and to determine a value for at least one parameter based on an analysis of the frequency-domain converted signals in one or more frequency bands covering frequencies below 100 Hz. | 1. An apparatus (2) for determining one or more parameters for use in diagnosing the presence of obstructive sleep apnea in a patient while the patient is awake, the apparatus (2) comprising: a processor (12) configured to receive signals representing measurements of a patient's breathing obtained during a plurality of breathing cycles by the patient, convert the signals into the frequency domain and to determine a value for at least one parameter based on an analysis of the frequency-domain converted signals in one or more frequency bands covering frequencies below 100 Hz,wherein the processor (12) is configured to determine a value for a first parameter by comparing the signals in a first frequency band during exhalation to the signals in a second frequency band during exhalation, and/or determine a value for a second parameter by comparing the signals in a third frequency band during inhalation to the signals in the third frequency band during exhalation, and/or determine a value for a third parameter by comparing the signals in a fourth frequency band during an inhalation or exhalation to a noise level above a frequency threshold during the inhalation or exhalation. 2. An apparatus (2) as claimed in claim 1, wherein the processor (12) is configured to determine whether the patient is likely to have obstructive sleep apnea based on the value of the at least one parameter and to output an indication of the likely presence or absence of obstructive sleep apnea in the patient to an operator of the apparatus (2). 3. An apparatus (2) as claimed in claim 2, wherein the processor (12) is configured to determine whether the patient is likely to have obstructive sleep apnea based on a combination of values for a plurality of parameters. 4. (canceled) 5. An apparatus (2) as claimed in claim 1, wherein the processor (12) is configured to determine a value for the first parameter by comparing the signals during exhalation in the frequency band 30-40 Hz to the signals during exhalation in the frequency band 18-22 Hz. 6. (canceled) 7. An apparatus (2) as claimed in claim 1, wherein the processor (12) is configured to determine the value for the second parameter based on the signals in the frequency band 0-10 Hz. 8. An apparatus (2) as claimed in claim 1, wherein the processor (12) is configured to receive signals indicative of the rate of air flow during the plurality of breathing cycles by the patient. 9. An apparatus (2) as claimed in claim 1, further comprising: an air flow measuring device (4) for measuring the flow rate of air over time during the plurality of breathing cycles by the patient while the patient is awake and for generating the signals indicative of the rate of air flow during the breathing cycles. 10. An apparatus (2) as claimed in claim 1, wherein the processor (12) is configured to receive signals indicative of the sound of the patient's breathing during the plurality of breathing cycles by the patient while the patient is awak... | KONINKLIJKE PHILIPS ELECTRONICS N.V. | A61B005/00 A61B007/00 A61B005/087
US20130172702 | A1 | 2013-07-04 | Method of Assessing Blood Volume Using Photoelectric Plethysmography | 2012-07-11 | A method and system for assessing blood volume within a subject includes generating a cardiovascular waveform representing physiological characteristics of a subject and determining blood volume of the subject by analyzing the cardiovascular waveform. The step of analyzing includes generating a first trace of the per heart-beat maximums of the cardiovascular waveform, which is representative of the systolic pressure upon the cardiovascular signal, generating a second trace of the per heart-beat minimums of the cardiovascular waveform, which is representative of the diastolic pressure upon the cardiovascular signal, and comparing the respective first trace and the second trace to generate an estimate of relative blood volume within the subject. In accordance with an alternate method of analyzing harmonic analysis is applied to the cardiovascular waveform, extracting a frequency signal created by ventilation and applying the extracted frequency signal in determining blood volume of the subject. | 1-65. (canceled) 66. A method of monitoring a hypovolemia parameter of a patient with electronic oximetry monitoring circuitry configured to noninvasively and electronically monitor the patient, the method comprising the steps of: inputting a plethysmograph responsive to an output from a noninvasive oximetry sensor applied to said patient, said output responsive to light intensity after absorption by fleshy tissue;electronically measuring a respiration-induced variation in said input;electronically normalizing said measurement;electronically converting said normalized measurement into a numeric value indicating a blood volume level wherein said value indicates hypovolemia; andproviding at least one of an audible indication and a visual indication of said value to a caregiver of said patient. 67. The hypovolemia monitoring method according to claim 66, wherein said inputting step comprises the substep of generating a pulse oximeter plethysmograph. 68. The hypovolemia monitoring method according to claim 67, wherein said measuring step comprises the substeps of: detecting an envelope of said plethysmograph; anddetermining a magnitude of said envelope. 69. The hypovolemia monitoring method according to claim 67, wherein said measuring step comprises the substeps of: fitting a curve to a locus of points on said plethysmograph;determining a magnitude of said variation from a characteristic of said curve. 70. The hypovolemia monitoring method according to claim 67, wherein said measuring step comprises the substeps of: determining a frequency spectrum of said plethysmograph;identifying a frequency component of said frequency spectrum proximate a respiration rate; andcalculating a magnitude of said frequency component. 71. A hypovolemia monitor comprising one or more processors programmed to include a variation function having a sensor input and generating a variation parameter, said sensor input responsive to light intensity after absorption by fleshy tissue, said variation parameter providing a measure of respiration-induced cyclical variation in said sensor input; the one or more processor also programmed to include a normalization function applied to said variation parameter so as to generate a normalized variation parameter responsive to an average value of said sensor input; and the one or more processor programmed to include a conversion function applied to said normalized variation parameter so as to generate a numeric value indicating a blood volume level wherein said value indicates hypovolemia; andan output providing at least one of an audible indication and a visual indication to one of a display and additional instrumentation. 72. The hypovolemia monitor according to claim 71, wherein said variation function comprises: an envelope detector adapted to determine an envelope of said sensor input; anda magnitude function configured to calculate a magnitude of said envelope. 73. The hypovolemia monitor according to claim 71, wherein said... | YALE UNIVERSITY | A61B005/1455 A61B005/00 A61B005/0205
US20130211244 | A1 | 2013-08-15 | Methods, Devices, Systems, Circuits and Associated Computer Executable Code for Detecting and Predicting the Position, Orientation and Trajectory of Surgical Tools | 2013-01-24 | The present invention includes methods, devices, systems, circuits and associated computer executable code for detecting and predicting the position and trajectory of surgical tools. According to some embodiments of the present invention, images of a surgical tool within or in proximity to a patient may be captured by a radiographic imaging system. The images may be processed by associated processing circuitry to determine and predict position, orientation and trajectory of the tool based on 3D models of the tool, geometric calculations and mathematical models describing the movement and deformation of surgical tools within a patient body. | 1. A system for determining the position and orientation of a surgical tool, the system comprising: a communication module adapted to receive a radiographic image of a surgical tool within or in proximity to a patient;processing circuitry functionally associated with said communication module and comprising: first image processing logic adapted to identify appearances of the surgical tool within the radiographic image; andsecond image processing logic adapted to extrapolate, based on the identified appearances: (1) a position and orientation of the surgical tool;and (2) an expected trajectory of the surgical tool. 2. The system according to claim 1, wherein said second image processing logic is adapted to determine and factor deformations of the surgical tool. 3. The system according to claim 1, wherein said second image processing logic is further adapted to extrapolate, based on the identified appearances: (1) a three dimensional (3D) position and orientation of the surgical tool; and (2) an expected 3D trajectory of the surgical tool 4. The system according to claim 3, wherein the surgical tool includes markings visible in a radiographic image and the appearance of the markings in the radiographic image are used by said second image processing logic to determine a (3D) position and orientation of the surgical tool. 5. The system according to claim 1, wherein said second image processing logic further extrapolates an expected future position of the tool. 6. The system according to claim 5, further comprising a rendering module for rendering, upon a display, an image: (1) of the tool, (2) the extrapolated position and orientation of the tool, (3) the expected trajectory of the tool, (4) the extrapolated future position of the tool and (5) anatomical elements of the patient in proximity to the tool. 7. The system according to claim 1, further comprising a data storage of mathematical models describing: (1) the movement of tools within a human anatomy, or (2) the deformation of tools within a human anatomy. 8. The system according to claim 7, wherein said mathematical models factor an effect of an interaction with different types of human tissue upon the movement or form of the tool. 9. The system according to claim 7, wherein said mathematical models are used by said second image processing logic to extrapolate expected future positions of the tool. 10. The system according to claim 7, wherein parameters relating to said mathematical models are updated during a medical procedure. 11. The system according to claim 1, wherein determining a 3D position of the surgical tool includes comparing the appearances of the tool to two dimensional projections of a 3D model of the tool. 12. A method for determining the position and orientation of a surgical tool, the method comprising: capturing a radiographic image of a surgical tool within or in proximity to a patient;identifying appearances of the surgical tool within the radiographic image;autom... | SURGIX LTD. | A61B005/00 A61B005/06 A61B005/055 A61B006/00 A61B006/03
US20130197334 | A1 | 2013-08-01 | BIODETECTOR | 2011-03-15 | The invention concerns a Biodetector with a functionalised surface for isolating molecules or cells from the human body. In order to improve a Biodetector of the type mentioned above such that the functionalised surface of the Biodetector or there upon enriched molecules or cells are exposed to a lower abrasion, and the biocompatibility of the Biodetector is improved, the Biodetector is designed to remove a fluid from the human body and absorb it into an inner space of the Biodetector, wherein the functionalised surface is oriented to the inner space of the Biodetector. | 1. Biodetector with comprising: a functionalised surface for isolation of molecules or cells from a human body, wherein the Biodetector is configured to remove a fluid from the human body, and to absorb it into an inner space of the Biodetector, wherein the functionalised surface is oriented to the inner space of the Biodetector. 2. Biodetector according to claim 1, wherein the functionalised surface is at least partially occupied with detection molecules. 3. Biodetector according to claim 2, wherein the detection molecule includes antibodies, selected from a group consisting of monoclonal antibodies, chimeric antibodies, humanized antibodies, antibody fragments or amino acid structures and amino acid sequences, nucleic acid structures and nucleic acid sequences, carbohydrate structures, and synthetic structures. 4. Biodetector according to claim 2, wherein the detection molecules are of non-human origin. 5. Biodetector according to claim 1, wherein the detection molecules are connected and oriented to the functionalised surface. 6. Biodetector according to claim 1, wherein the detection molecules are covalently attached to the functionalised surface. 7. Biodetector according to claim 1, wherein the Biodetector has a fluid removable section, which satisfies at least one of the following requirements: a. The fluid removal section comprises an opening through which the fluid passes into the inner space of the Biodetector;b. An inner space/interior of the fluid removal section communicates with the opening;c. The opening is formed at one end of the fluid removal section;d. Fluid The fluid removal section is formed from a biocompatible material;e. The fluid removal section is made of plastic, metal or glass, or a combination of these substances;f. The fluid removal section is designed as a cannula;g. The fluid removal section comprises an outer diameter of 0.25 to 3.5 mm;h. The opening comprises a diameter of 0.2 to 3.0 mm;i. The functionalised surface is located on an inner wall of the fluid removal section; andj. Fluid removal section comprises a material, which contains functional groups for covalent bonding of the detection molecules, and/or contains chemically or enzymatically fissile groups, to facilitate quantitative removal of bound target molecules, or target cells, and/or forms a matrix which prevents bonding of non-specific cells or interactions with cells or body fluids. 8. Biodetector according to claim 7, wherein that the Biodetector has a pipe section, which satisfies at least one of the following requirements: a. An inner space of the pipe section communicates with an opening and/or an interior of a fluid removal section;b. The pipe section is connected to the fluid removal section;c. The pipe section is configured as a flexible hose;d. The pipe section has a larger internal diameter and/or outer diameter than the fluid removal section;e. The pipe section comprises an inner diameter of 0.25 to 3.5 mm;f. The pipe section compris... | GILUPI GMBH | A61B005/15 A61B005/157 A61B005/145 A61B005/153
US08496596 | B2 | 2013-07-30 | Systems and methods for determining respiration metrics | 2010-02-05 | Systems, devices and methods provide for acquiring respiration information. A respiration information device includes timer circuitry to time a plurality of shorter time apertures and a plurality of longer time apertures. A respiration sensor, which may be implemented as a transthoracic impedance sensor, is configured to generate a signal indicative of patient respiration. For each aperture of the plurality of shorter time apertures and for each aperture of the plurality of longer time apertures, an estimated characteristic of the respiration is determined. Respiration metrics are developed using one or both of the estimated respiration characteristics of the shorter time apertures and the estimated respiration characteristics of the longer time apertures. | 1. A method of determining one or more respiration metrics, comprising: generating a signal indicative of respiration of a patient using one or more sensors;receiving the signal indicative of respiration in an implantable device and determining, for each aperture of a plurality of shorter time apertures and for each aperture of a plurality of longer time apertures, an estimated characteristic of the respiration of the patient based on the respiration signal; andthe implantable device determining one or more respiration metrics using one or both of the estimated respiration characteristics of the plurality of shorter time apertures and the estimated respiration characteristics of the plurality of longer time apertures, wherein determining the one or more respiration metrics includes determining a maximum respiration metric based on the estimated characteristics for each of the plurality of shorter time apertures and determining a minimum respiration metric based on the estimated characteristics of each of the plurality of longer time apertures. 2. The method of claim 1, wherein determining the estimated respiration characteristic for each aperture comprises: measuring a respiration characteristic for each breath cycle of the aperture; anddetermining the estimated respiration characteristic for the aperture based on the measured respiration characteristics. 3. The method of claim 2, wherein determining the estimated respiration characteristic for the aperture comprises determining the estimated respiration characteristic based on a median value of the measured respiration characteristics. 4. The method of claim 1, wherein determining the estimated respiration characteristic for each aperture comprises determining an estimated respiration rate for each aperture. 5. The method of claim 1, wherein at least one of generating the signal, determining the estimated characteristic, and determining the one or more respiration metrics is performed at least in part by the implantable device. 6. The method of claim 1, wherein: determining the estimated respiration characteristic for each of the plurality of shorter time apertures comprises determining a maximum respiration rate for each of the plurality of shorter time apertures;determining the estimated respiration characteristic for each of the plurality of longer time apertures comprises determining a minimum respiration rate for each of the plurality of longer time apertures; anddetermining the respiration metrics comprises determining a daily maximum respiration rate using the maximum respiration rates of the plurality of shorter time apertures and determining a daily minimum respiration rate using the minimum respiration rates of the plurality of longer time apertures. 7. The method of claim 1, further comprising developing a trend using at least one of the estimated respiration characteristics determined for the plurality of shorter time apertures, the estimated respiration characteristics determi... | Cardiac Pacemakers, Inc. | A61B005/08
US08747336 | B2 | 2014-06-10 | Personal emergency response (PER) system | 2013-03-09 | A method of automatically requesting assistance for a patient includes wearing a wireless device with one or more accelerometers on the patient to detect patient motion; determining a fall based on detected motions; and automatically requesting assistance for the patient if needed. | 1. A method of automatically requesting assistance for a patient, comprising: wearing a wireless device with one or more accelerometers and a magnetometer or other sensors on the patient to detect patient motion, body rotation or height;using outputs of an accelerometer and one or more additional sensors, wherein the accelerometer and sensor are a single pendant, watch, or box to detect a fall, by analyzing changes in height and accelerations associated with changes in height and immediately thereafter determining if the patient is on a floor for a predetermined period;transmitting a request for help over a telephone; andconfirming the fall when a person or a call center contacts the patient to verify the patient status and thereafter automatically requesting assistance for the patient. 2. The method of claim 1, comprising detecting if the patient has fallen based on a plurality of accelerometer signals and indicating the fall if the accelerometer signals indicate that the patient is unable to get up. 3. The method of claim 1, comprising estimating an indoor location of the wireless device based on detection of local wireless signals. 4. The method of claim 1, comprising distinguishing between falls and other types of normal body movement. 5. The method of claim 1, comprising notifying an emergency service for assistance automatically without a user pressing a button to call for help. 6. The method of claim 1, comprising reading outputs of one or more accelerometers in the wireless device to detect the fall and calling for assistance using the wireless device and a telephone at the patient's home. 7. The method of claim 1, comprising detecting a fall, sending an alert to a call center which contacts the patient to confirm if a responder can assist and sending local emergency services if needed. 8. The method of claim 1, comprising confirming the fall using one or more vital sign sensors. 9. The method of claim 1, comprising capturing movement activities and comparing the movement activities to one or more fall patterns and determining if a fall has occurred. 10. The method of claim 1, comprising distinguishing normal activities of life from the fall. 11. The method of claim 1, comprising determining location by looking up a wireless local area network position database. 12. The method of claim 1, wherein the wireless device sends accelerometer patterns to a remote processor to detect falls to conserve battery power. 13. The method of claim 1, wherein patient motions form a sequence of elemental motions, comprising: identifying each elemental motion of a sequence of elemental motions of the accelerometer; andidentifying the activity of the patient, comprising matching the sequence of identified elemental motions with a library of stored sequences of elemental motions, wherein each stored sequence of elemental motions corresponds with an activity. 14. The method of claim 1, comprising identifying each elemental motion by: generating an... | - | A61B005/00 A61B005/103 A61B005/117
US08848996 | B2 | 2014-09-30 | System for suppressing vascular structure in medical images | 2013-01-23 | A system generates medical image data representing smaller vessels including capillaries of a region of patient anatomy. An image data processor identifies pixels of larger vessels in individual images of difference images where the larger vessels have a size exceeding a predetermined threshold size. The image data processor generates an enhanced visualization small vessel image comprising substantially peak luminance values of individual pixels exclusive of pixels of the identified larger vessels. A peak luminance value of an individual pixel is generated in response to a peak luminance value of luminance values of pixels, spatially corresponding to the individual pixel and present in images comprising the plurality of temporally sequential individual difference images. An output processor outputs substantially peak luminance values as a vessel image. | 1. A system for generating medical image data representing smaller vessels including capillaries of a region of patient anatomy, comprising: at least one repository for storing data representing a plurality of temporally sequential individual difference images of vessels of a region of interest of patient anatomy derived by subtracting data representing a first mask image acquired in the absence of contrast agent from individual images of temporally sequential individual images acquired in the presence of contrast agent;an image data processor for, identifying pixels of larger vessels in individual images of said difference images, said larger vessels having a size exceeding a predetermined threshold size;generating an enhanced visualization small vessel image comprising substantially peak luminance values of individual pixels exclusive of pixels of the identified larger vessels, and a peak luminance value of an individual pixel is generated in response to a peak luminance value of luminance values of pixels, spatially corresponding to said individual pixel andpresent in images comprising said plurality of temporally sequential individual difference images; andan output processor for providing said substantially peak luminance values representing said enhanced visualization small vessel image to a destination. 2. A system according to claim 1, wherein said image data processor subtracts said data representing said first mask from said individual images to remove background image detail and emphasize vessel structure in providing said individual difference images andsaid peak luminance comprise a maximum or minimum luminance. 3. A system according to claim 1, wherein said image data processor filters said difference images to identify larger vessel pixels in individual images comprising larger vessels having a size exceeding a predetermined threshold size. 4. A system according to claim 3, wherein said image data processor filters said difference images using at least one of, (a) a bandpass filter and (b) a band reject filter. 5. A system according to claim 1, wherein said image data processor identifies pixels of larger vessels comprising vessels having a diameter substantially in the range 1-40 pixels. 6. A system according to claim 1, wherein said image data processor generates a peak luminance value of an individual pixel in response to selecting a luminance value, indicating maximal opacification, of luminance values of pixels, spatially corresponding to said individual pixel andpresent in images comprising said plurality of temporally sequential individual difference images. 7. A method according to claim 1, including the activity of generating a peak luminance value of an individual pixel in response to selecting a peak luminance value, indicating maximal opacification, of luminance values of pixels, spatially corresponding to said individual pixel andpresent in images comprising said plurality of temporally sequential individual diff... | Siemens Medical Solutions USA, Inc. | G06K009/00 A61B005/145 A61B006/00 G06T005/50
US20130218039 | A1 | 2013-08-22 | System and Method for Assessing Breathing | 2012-02-19 | A system for recording one or more parameters of a patient, comprising a peri-tracheal microphone, a memory, a controller, a power source, and a housing, is disclosed. The microphone provides a signal indicative of at least quiet breathing of the patient. The memory stores information derived from the signal indicative of at least quiet breathing of the patient. The controller writes the information into the memory. The power source supplies electrical energy to at least one of the microphone, the memory, or the controller. The housing contains one or more of the controller or the memory or the power source, and is coupled to a non-peri-tracheal portion of the patient's body such that the housing moves substantially in concert with said non-peri-tracheal portion of the body. Information stored in the memory may be assessed to characterize the state of the patient, possibly including aspects of breathing while awake or asleep. | 1. A system for recording one or more parameters of a patient, comprising: a microphone coupled to a peri-tracheal portion of the patient's body and configured to provide a signal indicative of at least quiet breathing of the patient; anda memory configured to store information derived from the signal indicative of at least quiet breathing of the patient; anda controller configured to write the information into the memory; anda power source configured to supply electrical energy to at least one of the microphone, the memory, or the controller; anda housing containing one or more of the controller or the memory or the power source, coupled to a non-peri-tracheal portion of the patient's body such that the housing moves substantially in concert with said non-peri-tracheal portion of the body. | Apneos Corp. | A61B007/00 A61B005/08
US08500636 | B2 | 2013-08-06 | Health monitoring appliance | 2012-11-14 | A monitoring system for a person includes one or more wireless nodes; and a wearable patch or bandage appliance secured to the person' skin and in communication with the one or more wireless nodes, wherein the patch or bandage appliance monitors and transmits patient vital signs to the wireless nodes. | 1. A monitoring system for a person, comprising: one or more wireless nodes; anda wearable band, belt, patch or bandage appliance coupled to the person' skin and in communication with the one or more wireless nodes, wherein the wearable band, belt, patch or bandage appliance monitors and transmits vital or wellness data to the one or more wireless nodes. 2. The system of claim 1, comprising an accelerometer. 3. The system of claim 1, comprising a cellular transceiver coupled to the appliance. 4. The system of claim 1, comprising one of: EKG detector, ECG detector, electromagnetic detector, ultrasonic detector, optical detector, a Hidden Markov Model (HMM) recognizer, a dynamic time warp (DTW) recognizer, a neural network, a fuzzy logic engine. 5. The system of claim 1, wherein the appliance monitors patient movement. 6. The system of claim 1, comprising an in-door positioning system coupled to one or more appliances to provide location information. 7. The system of claim 1, comprising a call center coupled to the appliance to provide a voice response. 8. The system of claim 1, comprising a web server coupled to the wireless nodes to provide information to an authorized remote user. 9. The system of claim 1, comprising a heart disease recognizer to detect arrhythmia. 10. The system of claim 1, comprising code to store and analyze patient information. 11. The system of claim 1, comprising code to store medicine taking habits, eating and drinking habits, sleeping habits, or exercise habits. 12. The system of claim 1, further comprising a patient interface for accessing information including: a touch screen; voice-activated text reading; and touch telephone dialing. 13. A monitoring system, comprising: one or more wireless nodes; anda wearable band, belt, patch or bandage appliance coupled to the person' skin and in communication with the one or more wireless nodes, the appliance monitoring vital or wellness data. 14. The system of claim 13, wherein the appliance continuously monitors key vital signs to help physicians track the person's health status and detect potential health risks or worsening conditions. 15. The system of claim 13, comprising a continuous blood pressure monitoring unit having to a blood flow velocity sensor coupled to a blood pressure model to continuously estimate blood pressure. 16. The system of claim 13, wherein the appliance transmits and receives voice from the person over the network. 17. A monitoring system for a person, comprising: one or more wireless nodes; anda wearable band, belt, patch or bandage appliance coupled to the person' skin and in communication with the one or more wireless nodes, wherein the wearable band, belt, patch or bandage appliance captures and transmits medical or wellness data to the wireless nodes. 18. The system of claim 17, wherein the appliance captures ECG data for arrhythmias automatically or on demand by the person. 19. The system of claim 17, wherein the appliance autom... | - | A61B005/00
US08504137 | B2 | 2013-08-06 | Magnetic resonance imaging apparatus and magnetic resonance imaging method | 2012-01-18 | An exemplary magnetic resonance imaging apparatus includes a scan performing unit. The scan performing unit is configured to sequentially perform plural types of scans in a predetermined sequence, i.e., a first scan, a second scan, and a third scan, to acquire image data at a target region in a patient in a predetermined sequence. The first scan is performed to acquire image data in a first phase encoding direction during diastole in the patient. The second scan is performed to acquire image data in a second phase encoding direction approximately orthogonal to the first phase encoding direction during diastole in the patient. The third scan is performed to acquire image date in the second phase encoding direction during systole in the patient. | 1. A magnetic resonance imaging apparatus comprising: a scan performing unit configured to sequentially perform plural types of scans to acquire image data of images at a target region in a patient in a predetermined sequence, the scans including a first scan to acquire image data in a first phase encoding direction during diastole in the patient, a second scan to acquire image data in a second phase encoding direction approximately orthogonal to the first phase encoding direction during diastole in the patient, and a third scan to acquire image data in the second phase encoding direction during systole in the patient; andan image processing unit configured to perform predetermined image processing on plural image data sets acquired by the plural types of scans after the scan performing unit completes the first scan, the second scan, and the third scan. 2. The magnetic resonance imaging apparatus according to claim 1, wherein the scan performing unit sequentially performs the first scan, the second scan, and the third scan in the predetermined sequence such that completion of a preceding scan triggers a start of a following scan in the predetermined sequence. 3. The magnetic resonance imaging apparatus according to claim 1, wherein the image processing unit performs a first subtraction between the image data acquired by the second scan and the image data acquired by the third scan, and a second subtraction between the image data acquired by the first scan and image data obtained by the first subtraction. 4. The magnetic resonance imaging apparatus according to claim 3, wherein the image processing unit additionally performs maximum intensity projection (MIP) processing as the predetermined image processing. 5. The magnetic resonance imaging apparatus according to claim 1, wherein the scan performing unit sequentially performs at least the first scan and the second scan, each of which being an image data acquisition scan during diastole in the patient, in the predetermined sequence. 6. The magnetic resonance imaging apparatus according to claim 1, further comprising: a receiving unit configured to receive operator input of a parameter that the scan performing unit needs when the scan performing unit performs the plural types of scans and a parameter that the image processing unit needs when the image processing unit generates an output image, whereinthe scan performing unit sequentially performs the plural types of scans in accordance with the parameter received by the receiving unit, andthe image processing unit performs the image processing in accordance with the parameter received by the receiving unit. 7. The magnetic resonance imaging apparatus according to claim 1, wherein the scan performing unit sequentially performs scans other than the first scan, the second scan, and the third scan, in addition to sequential execution of the first scan, the second scan, and the third scan. 8. A magnetic resonance imaging apparatus comprising: a t... | Kabushiki Kaisha Toshiba Toshiba Medical Systems Corporation | A61B005/05
US08486373 | B2 | 2013-07-16 | Intramolecularly-quenched near infrared fluorescent probes | 2004-11-01 | An intramolecularly-quenched, near infrared fluorescence probe that emits substantial fluorescence only after interaction with a target tissue (i.e., activation) is disclosed. The probe includes a polymeric backbone and a plurality of near infrared fluorochromes covalently linked to the backbone at fluorescence-quenching interaction-permissive positions separable by enzymatic cleavage at fluorescence activation sites. The probe optionally includes protective chains or fluorochrome spacers, or both. Also disclosed are methods of using the intramolecularly-quenched, near infrared fluorescence probes for in vivo optical imaging. | 1. An in vivo activatable imaging probe for detecting a protease comprising: a biocompatible fluorochrome attachment moiety,a plurality of fluorochromes linked to the fluorochrome attachment moiety at fluorescence-quenching interaction-permissible positions, anda fluorescence activation site located in the fluorochrome attachment moiety comprising a covalent bond cleavable by the protease,wherein at least one of the fluorochromes is a near infrared fluorochrome and at least one of the other fluorochromes is an energy acceptor so that, prior to activation, the probe is intramolecularly quenched, and wherein the probe is activatable by cleavage of the covalent bond present in the fluorescence activation site by the protease. 2. The probe of claim 1, wherein the energy acceptor is a quencher fluorochrome. 3. The probe of claim 2, wherein the quencher fluorochrome is selected from the group consisting of DABCYL, QSY-7, and QSY-33. 4. The probe of claim 1, wherein the protease is an endosomal hydrolase. 5. The probe of claim 1, wherein the protease is a Cathepsin. 6. The probe of claim 5, wherein the protease is Cathepsin B. 7. The probe of claim 1, wherein the protease is selected from the group consisting of Cathepsin H, a matrix metalloproteinase, and a cytomegalovirus protease. 8. The probe of claim 1, wherein the probe is activatable by a protease present in a tumor cell. 9. The probe of claim 1, wherein the fluorochrome attachment moiety comprises a polymeric backbone. 10. The probe of claim 9, wherein the polymeric backbone comprises a polypeptide. 11. The probe of claim 10, wherein the polypeptide comprises polylysine. 12. The probe of claim 1, wherein at least one of the fluorochromes has excitation and emission wavelengths between 650 nm and 1300 nm. 13. The probe of claim 1, wherein the near infrared fluorochrome is selected from the group consisting of Cy5.5, Cy5, IRD41, IRD700, NIR-1, and LaJolla Blue. 14. The probe of claim 1, wherein the fluorochrome is Cy5 or Cy5.5. 15. The probe of claim 1, further comprising a targeting moiety. 16. The probe of claim 15, wherein the targeting moiety is covalently bound to the probe. 17. The probe of claim 15, wherein the targeting moiety is selected from the group consisting of an antibody, an antibody fragment, and a receptor-binding polypeptide. 18. An in vivo optical imaging method for imaging a target tissue in a subject comprising: (a) administering to the subject the probe of claim 1;(b) allowing sufficient time for the probe to become activated in the target tissue in the subject;(c) illuminating the subject with near infrared light of a wavelength absorbable by the fluorochromes;(d) detecting fluorescence emitted by the fluorochromes in the target tissue; and(e) creating an image of the target tissue. 19. The method of claim 18, wherein the probe comprises at least one fluorochrome that has excitation and emission wavelengths between 650 nm and 1300 nm. | The General Hospital Corporation | A61B010/00 A61B005/00 A61B008/00
US08498884 | B2 | 2013-07-30 | Encrypted portable electronic medical record system | 2011-03-21 | A portable, electronic and encrypted medical record device and management system that receives and stores a registrant's or patient's medical history in a secured database, records the medical history on a portable computer readable medical storage device, includes a multi-level encrypted security system to control access to the medical information on the storage device or in the system for authorizing modification or access to the medical information, allows authorized medical personnel to update recently acquired medical data, dictates the data that authorized medical entities or personnel have access to and includes a recognizable logo to alert medical personnel of the medical storage device. | 1. An encrypted medical information system for storing and facilitating access to medical information of an individual, said system comprising: a portable medical information storage device comprising a computer readable storage device having medical data for an individual;a multilevel password system comprising a plurality of encryption codes for selectively controlling access to predetermined portions of said medical data, said encryption codes being stored on said portable medical device and comprising: a personal patient password code that allows the personal patient to view its corresponding medical data without the ability to change said medical data anti to view and edit personal identification information;a provider password code that allows a medical provider to modify and view predetermined portions of said patient medical data on said portable medical device; andan emergency medical password code that limits access to predetermined medical data required to render life-saving or life-changing medical treatment;an authentication means, on said portable medical information storage device, for authenticating said encryption codes wherein said portable medical information storage device does not require an external server for encrypting and decoding;a set of computer processor readable code for communicating data to and from said storage device;means, in communication with said set of computer processor readable code, for allowing and controlling access to said medical data based on said encryption codes; anddatabase for storing said medical data. 2. A system as recited in claim 1, wherein said portable computer readable storage device comprises: a USB device. 3. A system as recited in claim 1, further comprising: a form stored on said portable medical device comprising medical data on a patient electronically stored in said system;said form comprising electronically identified fields for storing and accessing predetermined data. 4. A system as recited in claim 1, further comprising: an authorization server comprising an authentication list having said encryption codes and only being accessible to create or modify said authentication list. 5. A system as recited in claim 1, further comprising: a document handler. 6. A system as recited in claim 1, further comprising: a document management system. 7. A system as recited in claim 1, further comprising a database. 8. A system as recited in claim 1, further comprising a portable medical device information viewer. 9. A system as recited in claim 1, further comprising a portable medical device test file reader and viewer. 10. A system as recited in claim 1, further comprising a portable medical device encrypted data update process. 11. A system as recited in claim 1, further comprising an authentication and authorizer provider. 12. A system as recited in claim 1, further comprising an emergency record reporting engine. 13. A system as recited in claim 1, further comprising, a third pa... | Universal Healthcare Network, LLC | A61B005/00
US08521253 | B2 | 2013-08-27 | Prostate imaging | 2007-10-29 | A device for registering prostate images, the device comprises an elongate element suitable for insertion into a body passageway, the elongate element comprising at least one marker readable by an ultrasound probe and at least one marker readable by a gamma camera. | 1. A device for assisting in registering prostate images, the device comprising: an elongate element suitable to follow configuration of a urethra and having a diameter and length allowing insertion into and passing through said urethra to a position near the prostate, said elongate element comprising: i) at least one marker readable by an ultrasound probe, andii) at least one marker readable by a gamma camera;wherein said markers and same portions of said elongate element imaged in ultrasound and gamma camera images of the prostate are configured to be aligned in an image registration process. 2. The device according to claim 1, wherein said elongate element is flexible. 3. The device according to claim 1, wherein said at least one marker readable by said ultrasound probe comprises at least one of: an air bubble; anda solid state marker. 4. The device according to claim 1, wherein said at least one marker readable by said ultrasound probe has a different density than an average density of prostate tissue. 5. The device according to claim 1, wherein said elongate element is provided in a kit containing a tumor imaging fluid and said at least one marker readable by said gamma camera has a photo peak energy that is different from a photo peak energy of said tumor imaging fluid. 6. The device according to claim 1, wherein; i) said at least one marker readable by an ultrasound probe comprises at least two markers readable by said ultrasound probe; andii) said at least one marker readable by said gamma camera is configured as an interleaf between said at least two of said markers readable by said ultrasound probe. 7. The device according to claim 6, including at least three interleafs along at least a portion of said elongate element, comprising: at least one first interleaf pattern;at least one second interleaf pattern; andat least one third interleaf pattern. 8. The device according to claim 7, wherein: i) said at least one first interleaf is spaced a first distance from said at least one second interleaf; andii) said at least one second interleaf is spaced a second distance from said at least one third interleaf. 9. The device according to claim 1, including at least two markers readable by said gamma camera, comprising: i) at least one first marker having a first photo peak energy; andii) at least one second marker having a second photo peak energy. 10. The device according to claim 1, including at least two markers readable by said ultrasound probe, comprising: i) a first marker having a first density readable by said ultrasound probe; andii) a second marker having a second density readable by said ultrasound probe. 11. The device according to claim 1, including at least one marker that is readable by said ultrasound probe and said gamma camera. 12. The device according to claim 1, including at least two markers that are readable by said ultrasound probe and said gamma camera, comprising: i) at least one first marker having a first pho... | Spectrum Dynamics LLC | A61B005/05
US08521255 | B2 | 2013-08-27 | Registration pointer and method for registering a bone of a patient to a computer assisted orthopaedic surgery system | 2011-01-03 | A registration pointer includes a camera located in an elongated shaft having a distal end configured to be contacted to a bone of a patient to register the bone to a computer assisted orthopaedic surgery system. The camera may be a hemispherical camera and may include a panoramic camera and a wide-angle camera equipped with a fish-eye lens. The registration pointer is configured to transmit images received by the cameras to the computer assisted orthopaedic surgery system for display thereon. The computer assisted orthopaedic surgery system may be configured to generate an image, such as a hemispherical image, based on the images received from the registration pointer. | 1. A registration pointer for registering a bone with a computer assisted orthopaedic surgery system, the registration pointer comprising: a handle,an elongated shaft extending from the handle, the elongated shaft having a distal end configured to be placed in contact with a bone of a patient,a panoramic camera positioned at the distal end,a wide-angle camera having a fish-eye lens positioned at the distal end, anda sensor array to provide an indication of a location of the registration pointer. 2. The registration pointer of claim 1, further comprising a quartz crystal lens located at the distal end of the elongated shaft. 3. The registration pointer of claim 1, wherein the panoramic camera and the wide-angle camera form a hemispherical camera. 4. The registration pointer of claim 1, wherein the panoramic camera has a horizontal field of view of 360 degrees and a vertical field of view of 120 degrees when the elongated shaft is positioned on a vertical plane. 5. The registration pointer of claim 1, wherein the wide-angle camera has a vertical field of view of 60 degrees when the elongated shaft is positioned on a vertical plane. 6. The registration pointer of claim 1, further comprising a light source. 7. The registration pointer of claim 6, wherein the light source comprises a light emitting diode located in the elongated shaft. 8. The registration pointer of claim 7, wherein the light source is a fiber optic light source. 9. The registration pointer of claim 1, further comprising a transmitter communicatively coupled to the panoramic camera and the wide-angle camera, the transmitter being configured to transmit images received from the cameras. 10. The registration pointer of claim 9, wherein the transmitter is a wireless transmitter. 11. The registration pointer of claim 1, further comprising: an input device, anda control circuit communicatively coupled to the panoramic camera, the wide-angle camera, and the input device, the control circuit being configured to store an images received from one of the panoramic camera and the wide-angle camera in response to selection of the input device by a user of the registration pointer. 12. The registration pointer of claim 1, further comprising an input device and a control circuit communicatively coupled to the input device, the control circuit being configured to register a location of the bone in response to selection of the input device by a user of the registration pointer. 13. A registration pointer for registering a bone with a computer assisted orthopaedic surgery system, the registration pointer comprising: an elongated shaft, the elongated shaft having a distal end configured to be placed in contact with a bone of a patient,a sensor array to provide an indication of a location of the registration pointer, anda hemispherical camera comprising a panoramic camera positioned at the distal end and a wide-angle camera positioned at the distal end. 14. The registration pointer of claim... | DePuy Synthes Products, LLC | A61B005/05
US08494604 | B2 | 2013-07-23 | Wavelength-division multiplexing in a multi-wavelength photon density wave system | 2009-09-21 | Multi-wavelength photon density wave medical systems, methods, and devices are provided. In one embodiment, a multi-wavelength photon density wave patient monitor includes multiple light sources, a driving circuit, a fiber coupler, a sensor cable connector, a wavelength demultiplexer, detectors, and data processing circuitry. The driving circuit may modulate the light sources to produce several single-wavelength input photon density wave signals, which the fiber coupler may join into a multi-wavelength input signal. The sensor cable connector may provide this multi-wavelength input signal to a sensor attached to the patient and receive a multi-wavelength output signal. The wavelength demultiplexer may separate the multi-wavelength output signal into single-wavelength output signals for detection by the detectors. Based on a comparison of one of the single-wavelength output signals to a corresponding one of the single-wavelength input signals, the data processing circuitry may determine a physiological parameter of the patient. | 1. A patient monitor comprising: one or more light sources configured to emit a respective plurality of wavelengths of light;a driving circuit configured to simultaneously modulate the one or more light sources at modulation frequencies sufficient to produce resolvable photon density waves in a patient to produce a plurality of single-wavelength input photon density wave signals;a fiber coupler configured to combine the plurality of single-wavelength input photon density wave signals into a multi-wavelength input photon density wave signal;a sensor cable connector configured to provide the multi-wavelength input photon density wave signal to a first optical cable coupled to a medical sensor attached to the patient and configured to receive a multi-wavelength output photon density wave signal from a second optical cable coupled to the medical sensor;a wavelength demultiplexer configured to separate the multi-wavelength output photon density wave signal into a plurality of single-wavelength output photon density wave signals that correspond respectively to the plurality of single-wavelength input photon density wave signals; anddata processing circuitry configured to determine a physiological parameter of the patient based at least in part on a comparison of one of the plurality of single-wavelength output photon density wave signals to a corresponding one of the plurality of single-wavelength input photon density wave signals. 2. The patient monitor of claim 1, wherein the one or more light sources comprise one or more laser diodes configured to be modulated at modulation frequencies sufficient to produce resolvable photon density waves in the patient. 3. The patient monitor of claim 1, wherein the driving circuit is configured to modulate the one or more light sources at modulation frequencies between 50 MHz and 3 GHz. 4. The patient monitor of claim 1, wherein the driving circuit is configured to modulate the one or more light sources at different respective modulation frequencies. 5. The patient monitor of claim 1, wherein the wavelength demultiplexer comprises an optical filter, grating, and/or a combination thereof. 6. The patient monitor of claim 1, wherein the data processing circuitry is configured to determine an absorption property of the patient based at least in part on a change in amplitude between the one of the plurality of single-wavelength output photon density wave signals and the corresponding one of the plurality of single-wavelength input photon density wave signals. 7. The patient monitor of claim 1, wherein the data processing circuitry is configured to determine a scattering property of the patient based at least in part on a change in phase between the one of the plurality of single-wavelength output photon density wave signals and the corresponding one of the plurality of single-wavelength input photon density wave signals. 8. A system comprising: a sensor having an emitter output and a detector input, wherein the ... | Covidien LP | A61B005/1455 A61B006/00
US08518393 | B2 | 2013-08-27 | Fungi transformant for melanin production and uses thereof | 2010-11-26 | The present invention cloned melanin biosynthesis genes encoding polyketide synthase (PKS), scytalone dehydratase (SCD) and 1.3.8-trihydroxynaphthalene reductase (THN) from the dematiaceous Alternasia alternate into plasmid pCAMBIA1300, followed by transformation of the plasmid into Matarhizium anisopliae via Agrobacterium tumefaciens-mediated transformation. The transformant was able to express the abovementioned genes and synthesize melanin, which then showed enhanced UV tolerance. The transcription and expression of these melanin genes were confirmed in several pathways. The tolerances toward UV radiation, drought and high temperature were increased significantly in these transformants. In addition, the host insects were more susceptible to these transformants under UV radiation. | 1. The melanin expressing Metarhizium anisopliae transformant DSM 27044, which comprises a polyketide synthase (PKS) gene, a scytalone dehydratase (SCD) gene, and an 1,3,8-trihydroxynaphthalene reductase (THN) gene, and expresses melanin biosynthesis proteins of PKS, SCD and THN, wherein the PKS, SCD and THN gene were subcloned from Alternaria alternata. | Kaohsiung District Agricultral Research and Extension Station, COA, EY National Taiwan University | A61B005/055 A61K049/00
US08489165 | B2 | 2013-07-16 | Finger deployed device for measuring blood and physiological characteristics | 2008-10-29 | The present invention relates to a device for measuring blood and physiological characteristics by passing light through human tissue that is configured for deployment on a human finger. The device includes a lower finger-trough configured in the main housing of the device; a hingedly attached closeable lid that has an upper finger-trough configured for deployment of at least one finger stabilizing element, the lid being latchable in a closed position; a finger stabilizing element made of a material having flexibly soft malleable characteristics so as to sealingly engage the top of the finger; a light source that is deployed in the sloped end wall of the lower finger-trough adjacent to the lower portion of the finger tip; and an end cap the is deployable on the open end of the device when the lid is in the closed position, which enables calibration of the device with a minimum of light wave “noise” from ambient light. | 1. A device for measuring blood and physiological characteristics, the device configured for deployment on a finger, the device comprising: (a) a main housing having a lower finger-trough configured to engage the bottom side of the finger, said lower finger-trough having an open end, a closed end and having cross-sectional contours that are complimentary to a bottom side of the finger;(b) a closeable lid having an upper finger-trough having an open end and a closed end that corresponds to said lower finger-trough, said lid being hingedly attached to said main housing and latchable in a closed position;(c) at least one finger stabilizing element configured for deployment in said upper finger-trough and configured to engage a top side of the finger;(d) at least one light source deployed on a sloped portion of said closed end of said lower finger-trough;(e) at least one light sensor opening configured in a bottom surface of said lower finger-trough; and(f) an end cap configured for deployment on the device when said lid is in a closed position so as to substantially close said open ends of said upper and lower finger-troughs. 2. The device of claim 1, further including; (g) a readout display unit deployed on said main housing so as to be adjacent to a palm of a hand of a patient during use. 3. A device for measuring blood and physiological characteristics, the device configured for deployment on a finger, the device comprising: (a) a main housing having a lower finger-trough configured to engage the bottom side of the finger, said lower finger-trough having an open end;(b) a closeable lid having an upper finger-trough having an open end that corresponds to said lower finger-trough; and(c) an end cap configured for deployment on the device when said lid is in a closed position;wherein said end cap substantially seals said open ends of said upper and lower finger-troughs such that ambient light is unable to enter an interior volume defined by said lower and upper finger-troughs and said end cap. 4. The device of claim 3, further including a system for passing light through at least a portion of a human finger so as to measure blood and physiological characteristics, wherein said sealing of said open ends of said upper and lower finger-troughs enables calibration of said system. | Cnoga Medical Ltd. | A61B005/00
US08475372 | B2 | 2013-07-02 | Implantable medical sensor and fixation system | 2011-04-20 | An implantable medical device, such as a sensor for monitoring a selected internally detectable physiological parameter of a patient, is attached to a fixation member that is deployable within the patient to position and orient the sensor to enable it to perform its function. The fixation member may be configured to lie in a single plane when deployed or may be tubular in shape. The attachment of the housing and fixation member includes providing the fixation member with a linear attachment strut that is non-circular in cross section and providing the housing with external members that define an elongate channel, non-circular in cross section and receptive to the attachment strut. The attachment strut can be inserted transversely into the channel and the external member can be crimped over the strut to secure the housing and fixation member together. | 1. An implantable sensor assembly comprising: a fixation member expandable from a low profile configuration to an expanded configuration adapted to engage the walls of a vessel to maintain its position in the vessel;a sensor housing containing sensing elements adapted to sense a physiological parameter of a patient, the housing being attached to the fixation member by means comprising:the fixation member having a longitudinally extending attachment strut having a non-circular cross section;the sensor housing having at least one pair of plastically deformable tabs extending from the housing and spaced to define a longitudinally extending channel receptive to the attachment strut, the channel being configured and dimensioned to prevent rotation of the attachment strut relative to the sensor housing when the strut is contained within the channel and to align the housing with the attachment strut;at least one of the tabs of at least one of the pairs of tabs having a portion protruding beyond the attachment strut when the attachment strut is contained in the channel, whereby the attachment strut can be placed transversely into the channel and the protruding tab portion may be plastically deformed to overlie the strut to secure the housing to the fixation member. 2. An implantable sensor assembly as defined in claim 1 wherein the sensor elements include a sensing element operatively exposed externally of the housing at a location diametrically opposite the channel. 3. An implantable sensor assembly as defined in claim 2 wherein the sensor housing has two segments, one of which houses the sensing elements and the other houses a battery for powering the sensing elements, the segments being joined hermetically, the channel and associated tabs being disposed on the segment of the housing that houses the battery. 4. An implantable sensor assembly as defined in claim 1 further comprising: the fixation member having a loop attached to and extending from a junction at each end of the attachment strut, each loop being disposed in a single plane that also includes the attachment strut, each loop being resiliently compressible to a smaller profile defined by a pair of loop segments arranged in approximately paralleling relation. 5. An implantable sensor assembly as defined in claim 4 wherein each loop has a teardrop shape in its expanded configuration, the narrow end of the teardrop shape being disposed at the junction. 6. An implantable sensor assembly as defined in claim 5 wherein the teardrop shape is defined by a pair of loop segments connected by a bight segment, the inner ends of the loop segments meeting at a junction angle that is no greater than about 90 degrees. 7. An implantable sensor assembly as defined in claim 4 wherein the sensor housing is attached to the attachment strut to locate the housing symmetrically about the fixation member plane. 8. An implantable sensor assembly as defined in claim 7 wherein the sensing element is oriented perpe... | Medtronic Vascular, Inc. | A61B005/145
US08483831 | B1 | 2013-07-09 | System and method for bronchial dilation | 2009-02-17 | An implantable signal generator can be configured to generate a blocking signal to be delivered to at least a portion of a bronchus. The blocking signal can be configured to inhibit nerve traffic both to and from the lungs, to relieve bronchial smooth muscle contraction, and to inhibit cough. The implantable signal generator can be communicatively coupled to a processor configured to control delivery of the blocking signal, using received information about an indication of cough, to inhibit cough. | 1. A system, comprising: an implantable signal generator configured to generate a cough inhibiting blocking signal to be delivered to at least a portion of nerve tissue positioned along a bronchus or trachea of a subject, wherein the cough inhibiting blocking signal is configured to inhibit at least one of nerve traffic to or from a lung of the subject to relieve bronchial smooth muscle contraction and to inhibit cough;an electrode operatively coupled to the signal generator and configured to be coupled to tissue proximate the bronchus or trachea to deliver energy from the implantable signal generator directly to a pulmonary nerve near the bronchus or trachea; anda processor, communicatively coupled to the implantable signal generator, the processor configured to receive information about an indication of cough and, using the received information about the indication of cough, to cause the implantable signal generator to deliver the cough inhibiting blocking signal through the electrode to the pulmonary nerve to inhibit cough. 2. The system of claim 1, wherein the information about the indication of cough includes information from a sensor configured to detect an indication of cough. 3. The system of claim 2, including a cough sensor configured to detect an indication of cough; and wherein the processor is configured to receive information about an indication of cough from the cough sensor. 4. The system of claim 3, wherein the cough sensor includes at least one of: (1) a pressure sensor to detect a pressure signal indicative of cough;(2) a respiration sensor to detect a respiration signal indicative of cough;(3) a sound sensor to detect a sound signal indicative of cough;(4) a physical activity sensor to detect physical activity indicative of cough;(5) an impedance sensor to detect an impedance signal indicative of cough; or(6) a phrenic nerve sensor to detect phrenic nerve activity indicative of cough. 5. The system of claim 1, wherein the information about the indication of cough includes information from a user identified cough indication. 6. The system of claim 5, including a user-interface communicatively coupled to the processor, the user-interface configured to receive information about an indication of cough of the subject from a user, and to provide information about the indication of cough to the processor. 7. The system of claim 1, wherein the information about the indication of cough includes information from a sensor configured to detect an indication of cough and information from a user identified cough indication. 8. The system of claim 1, wherein the processor is configured to receive information about an indication of mucus buildup in at least a portion of the bronchus and to control delivery of the blocking signal using the received information about the indication of mucus buildup, to allow mucus clearance. 9. The system of claim 8, wherein the blocking signal is configured to inhibit mucus production. 10. The system ... | Holaira, Inc. | A61N001/00 A61B005/04
US08478539 | B2 | 2013-07-02 | System and method for neurological activity signature determination, discrimination, and detection | 2009-05-14 | A system and method are provided for automatically correlating neurological activity to a predetermined physiological response. The system includes at least one sensor operable to sense signals indicative of the neurological activity, and a processing engine coupled to the sensor. The processing engine is operable in a first system mode to execute a simultaneous sparse approximation jointly upon a group of signals sensed by the sensor to generate signature information corresponding to the predetermined physiological response. The system further includes a detector coupled to the sensors, which is operable in a second system mode to monitor the sensed signals. The detector generates upon selective detection according to the signature information a control signal for actuating a control action according to the predetermined physiological response. | 1. A system for automatically correlating neurological activity to a predetermined physiological response comprising: at least one sensor operable to sense signals indicative of the neurological activity;a processing engine coupled to said sensor, said processing engine in a first system mode executing a simultaneous sparse approximation comprising Simultaneous Matching Pursuits, jointly upon a group of signals sensed by said sensor to generate signature information corresponding to the predetermined physiological response; and,a detector coupled to said sensors, said detector in a second system mode monitoring the sensed signals and selectively generating according to said signature information a control signal for actuating a control action according to the predetermined physiological response. 2. The system as recited in claim 1, wherein said sensor includes a transducer applied to a subject to acquire electrical signals indicative of the neurological activity. 3. The system as recited in claim 2, further comprising a transducer applied to the subject to acquire electrical muscle activity indicative of the physiological response. 4. The system as recited in claim 1, wherein said processing engine in said first system mode executes Greedy Adaptive Discrimination (GAD) processing upon the group of sensed signals. 5. The system as recited in claim 4, wherein the sensed signals in a group of sensed signals are variably aligned in time. 6. The system as recited in claim 5, further comprising a behavioral cueing unit prompting the physiological response of a subject. 7. The system as recited in claim 6, further comprising a behavioral response detector unit detecting the physiological response of a subject. 8. The system as recited in claim 4, wherein said processing engine generates said signature information based upon a parametric mean representation defined in a multi-dimensional parametric space, said parametric mean representation including a plurality of parametric mean components each independently representing a mean value within one parametric space dimension. 9. The system as recited in claim 4, further comprising an actuation interface unit coupled to the detector for performing the control action responsive to the control signal. 10. A brain-computer interfacing system for automatically correlating neurological activity of a subject to a predetermined physiological response comprising: at least one transducer sensing signals indicative of the neurological activity;a processing engine coupled to said transducer, said processing engine in a system training mode executing a simultaneous sparse approximation comprising Simultaneous Matching Pursuits, upon a collection of signals sensed by said transducer to generate signature information corresponding to the predetermined physiological response; and,a detector coupled to said transducer, said detector in a system utilization mode monitoring the sensed signals and generating upon de... | - | G01N033/48 A61B005/04
US09138164 | B2 | 2015-09-22 | Direct connection head coil having height adjustment | 2012-07-19 | A head coil for a magnetic resonance tomography device includes a lower part and an upper part that may be positioned above the lower part. The lower part has a lower part base that may be placed on a patient couch for the magnetic resonance tomography device and a lower part resting part that is moveable relative to the lower part base. | 1. A head coil for a magnetic resonance tomography device, the head coil comprising: a lower part of a head coil comprising: a lower part base that is placeable on a surface of a patient couch for the magnetic resonance tomography device; anda lower part headrest part that is moveable relative to the lower part base and moveable from a lower position closer to the surface of the patient couch to a higher position farther above the surface of the patient couch;an upper part of the head coil that is positionable above the lower part; anda toothed wheel, a toothed bar, a Bowden cable, a screw-type gearing, or a combination thereof for manual or motor-powered height adjustment of the lower part headrest part relative to the lower part base. 2. The head coil as claimed in claim 1, wherein the lower part base is pivotably moveable relative to the lower part headrest part. 3. The head coil as claimed in claim 2, wherein the lower part base is pivotably moveable relative to the lower part headrest part by axles that are pivotably arranged in a swivel joint. 4. The head coil as claimed in claim 1, wherein the lower part headrest part is displaceably moveable relative to the lower part base. 5. The head coil as claimed in claim 4, wherein the lower part headrest part is displaceably moveable relative to the lower part base by a prismatic joint of the lower part. 6. The head coil as claimed in claim 1, wherein the lower part headrest part is pivotably and displaceably moveable relative to the lower part base. 7. The head coil as claimed in claim 6, wherein the lower part headrest part is pivotably and displaceably moveable relative to the lower part base through axles that are arranged rotatably and displaceably in a prismatic joint. 8. The head coil as claimed in claim 1, wherein the upper part is positionable above the lower part by placement on the lower part. 9. The head coil as claimed in claim 8, wherein the upper part is positionable above the lower part by at least one surface, edge, point, or a combination thereof of the upper part resting on the lower part. 10. The head coil as claimed in claim 1, wherein the lower part base comprises at least one connection for contacting onto, insertion into, or contacting onto and insertion into a connection on the patient couch. 11. The head coil as claimed in claim 10, wherein the connection on the patient couch comprises a connection for supply voltage, data, or supply voltage and data. 12. The head coil as claimed in claim 1, wherein the lower part headrest part of the lower part comprises a lower part housing or part of a lower part housing. 13. The head coil as claimed in claim 1, wherein the lower part headrest part of the lower part comprises at least one housing resting surface, on which the head of a patient is restable, which forms a space with the upper part, into which the head of at least a majority of patients fits, or a combination thereof. 14. The head coil as claimed in claim 7, w... | Siemens Aktiengesellschaft | A61B005/05 A61B005/055 G01R033/34 G01R033/3415 G01R033/36
US11013443 | B2 | 2021-05-25 | Emergency pediatric ECG lead set with integrated instructions | 2011-06-02 | A cardiac electrotherapy device is described having an electrode lead set (100) and an instruction placard (140) having a set of medical guidance instructions (210) integrated with the electrode lead wire (160). The medical guidance instructions are printed on an elongated readable surface which is attached along its long edge to the electrode lead wire. The invention is particularly useful during cardiac emergencies involving pediatric or infant patients, whose medical dosage limits may be closely correlated with patient length. | 1. A cardiac treatment device electrode lead comprising: an adhesive skin electrode; a connector for connecting the adhesive electrode to a cardiac treatment device;a lead wire electrically connecting the adhesive electrode to the connector;a measurement device having a length,wherein the measurement device comprises a placard forming an integral part of insulation of the lead wire that includes an elongated flap of flexible material fixedly disposed along said length to the lead wire and integrated with pediatric-specific guidance instructions by which a patient characteristic relevant to the cardiac treatment can be obtained; and an index mark disposed at one end of the measurement device,wherein the patient characteristic relevant to the cardiac treatment is obtained at a location on the measurement device corresponding with a patient length,further in response to (i) aligning the index mark with one end of the patient, (ii) extending the measurement device and lead wire along the patient length away from the index mark, and (iii) determining the location based on an alignment of an opposite end of the patient with the location on the measurement device away from the index mark,wherein the lead wire includes a lead wire length greater than said length of the measurement device,wherein the entire measurement device is fixedly disposed intermediate to and spaced away from opposites ends of the lead wire, andfurther wherein the lead wire comprises a length sufficient to enable the entire measurement device, which is intermediate to and spaced away from opposite ends of the lead wire, to be extended down the length of the patient subsequent to applying the adhesive skin electrode to the patient. 2. The cardiac treatment device of claim 1, wherein the measurement device further comprises a medical guidance instruction disposed at a location on the measurement device, the instruction based on a distance from the location to the index mark. 3. The cardiac treatment device of claim 2, further comprising a second medical guidance instruction disposed at a second location on the measurement device, the second instruction based on a second distance from the second location to the index mark. 4. The cardiac treatment device of claim 1, wherein the measurement device is comprises of a flexible polymeric strip that is adhesively disposed along the length of the lead wire. 5. The cardiac treatment device of claim 1, wherein the measurement device is integrally molded to the lead wire. 6. The cardiac treatment device of claim 2, wherein the distance correlates approximately to a measured length of a patient, and further wherein the medical guidance instruction comprises a therapeutic dosage recommendation based on the measured length of the patient. 7. The cardiac treatment device of claim 6, wherein the distance correlates to an age of a patient, and further wherein the medical guidance instruction comprises therapeutic dosage recommendations based upo... | Koninklijke Philips N.V. | A61B005/259 A61B005/107 A61N001/04 A61B005/30 A61B005/00 A61B090/00
US09888866 | B2 | 2018-02-13 | System for extracting respiratory rates from a pulse oximeter | 2011-10-12 | Accurate AR method for extracting respiratory rates directly from a pulse oximeter and accurate methods of extracting respiratory rates directly from a pulse oximeter under low signal-to-noise ratio (SNR) conditions. | 1. A method for detecting respiratory rate of a patient from pulse oximeter data, the method comprising the steps of: receiving a photoplethysmography (PPG) signal obtained from the patient;obtaining, from an autoregressive (AR) representation of the photoplethysmography (PPG) signal obtained from the patient, the respiratory rate of the patient using an iterative Particle Filtering Monte Carlo method, where the respiratory state is considered a Markov process, modeled by the state transition relation; where a distribution of respiratory rate is the distribution approximated by Monte Carlo sampling, measurements are magnitudes and phase of poles for a frequency transfer function of the AR representation, a phase angle of one pole being given by 2π times a sampling interval times a frequency, the magnitudes and phase of the poles obtained by: obtaining parameters for the AR representation using a projection onto linearly independent non-orthogonal bases;obtaining poles for a frequency transfer function of the AR representation;representing pairs of pole angles and magnitudes by a measurement vector that is a function of a frequency region of interest and a noise component;the respiratory rate being determined by a weighed sum of particles from the Particle Filtering Monte Carlo method;wherein a processor executes the step for obtaining the respiratory rate. 2. The method of claim 1 wherein the iterative Particle Filtering Monte Carlo method comprises: a. selecting an initial group of particles, each particle from said initial group being a different value for the respiratory rate; each particle from said initial group being assigned a weight equal to an inverse of a number of particles from said initial group;b. obtaining a new group of particles by propagating the initial group of particles;c. obtaining the measurements; the measurements being the magnitudes and the phase of the poles for the frequency transfer function of the AR representation obtained by: obtaining the parameters for the AR representation using the projection onto linearly independent non-orthogonal bases;obtaining the poles for the frequency transfer function of the AR representation;d. obtaining a new weight for each particle from said new group by using a predetermined likelihood function;e. selecting a candidate respiratory rate of a patient equal to a weighted sum of the particles in the new group of particles; andf. resampling the new group of particles. 3. The method of claim 2 wherein the predetermined likelihood function is a strongest neighbor (SN) likelihood function. 4. The method of claim 2 wherein the predetermined likelihood function is a nearest neighbor (NN) likelihood function. 5. The method of claim 2 wherein the predetermined likelihood function is a weighted nearest neighbor (WNN) likelihood function. 6. The method of claim 2 wherein the predetermined likelihood function is a probabilistic data association (PDA) likelihood function. 7. The method of c... | WORCESTER POLYTECHNIC INSTITUTE | A61B005/08 A61B005/1455 A61B005/00
US10874344 | B2 | 2020-12-29 | Device for measuring oral cavity pressure, pressure measuring probe | 2011-09-20 | A device for measuring oral cavity pressure includes the following: a pressure measuring probe having a balloon made of an elastic material is supported by a balloon base; a communicating member having an inner bore that communicates with the inside of the balloon via the balloon base to transmit the air pressure in the balloon; and a pressure detecting unit that is connected to the rear end of the communicating member and detects the transmitted air pressure. The balloon includes a pressure receiving portion that forms a cavity and a balloon tubular portion that communicates with the inside of the pressure receiving portion, and the balloon is joined to the front end portion of the balloon base with the balloon tubular portion. The balloon base has a rib that protrudes outward along the outer circumferential direction of the front end portion on the balloon side. | 1. A device for measuring oral cavity pressure comprising: a pressure measuring probe having a balloon made of an elastic material, the balloon being supported by a balloon supporting portion of a balloon base;a connecting tube having an inner bore that communicates with an inside of the balloon via an inner bore in the balloon base that communicates with the inside of the balloon to transmit an air pressure in the balloon; anda pressure detecting unit that detects the transmitted air pressure via the connecting tube,wherein the balloon includes a pressure receiving portion that forms a cavity and a balloon tubular portion that communicates with an inside of the pressure receiving portion, and the balloon is joined to a front end portion of the balloon supporting portion via the balloon tubular portion of the balloon,wherein the balloon supporting portion has an upright rib that protrudes from an outer circumferential surface of the front end portion on a balloon side,wherein the pressure receiving portion has a flat cross-sectional shape, the flat cross-sectional shape having a major axis and a minor axis shorter than the major axis,wherein the balloon tubular portion has a first end connected to the pressure receiving portion, and a second end that extends past the rib, andwherein the device is configured so that the rib contacts teeth such that the balloon is in a position where a central portion of the pressure receiving portion of the balloon is pressed by a tongue when the balloon is inserted into an oral cavity and the outer circumferential surface of the front end portion is held by the teeth. 2. The device for measuring oral cavity pressure according to claim 1, wherein the balloon base is produced by insert molding in which an end portion of the balloon tubular portion is embedded, so that the balloon and the balloon base are joined to each other. 3. The device for measuring oral cavity pressure according to claim 1, wherein the device includes a probe mounting member, the balloon base has a connecting portion on a rear side and the probe mounting member has a front end portion so that the connecting portion of the balloon base is connected to the front end portion of the probe mounting member, and wherein a diameter of the connecting portion is larger than that of the balloon supporting portion so that a step is formed. 4. The device for measuring oral cavity pressure according to claim 3, wherein the front end portion of the probe mounting member is detachably connected to the connecting portion of the balloon base. 5. The device for measuring oral cavity pressure according to claim 4, wherein the connecting portion of the balloon base is a probe connector provided at a rear end portion of the balloon base, and the front end portion of the probe mounting member is a mounting portion connector that is detachably connected to the probe connector, so that the pressure measuring probe is detachably connected to a main body side includ... | JMS Co., Ltd. | A61B005/00 A61B005/22 G01L019/14
US09314161 | B2 | 2016-04-19 | Moving object contour extraction apparatus, left ventricle image segmentation apparatus, moving object contour extraction method and left ventricle image segmentation method | 2012-07-19 | According to one embodiment, a moving object contour extraction apparatus includes a contour acquisition unit and a contour correction unit. The contour acquisition unit is configured to acquire a contour of a moving object in each image slice. The contour correction unit is configured to correct the contours of the moving object in image slices of at least one image slice time series based on motion trend information of the moving object in each of a plurality of image slice time series. | 1. A moving object contour extraction apparatus for extracting from a three-dimensional image time series contours of a moving object which performs a deforming motion, the three-dimensional image time series comprising a plurality of three-dimensional images acquired at a plurality of time points, each of the three-dimensional images consisting of a plurality of parallel two-dimensional image slices, and the two-dimensional image slices located at the same location in the plurality of three-dimensional images forming an image slice time series, the apparatus comprising: a contour acquisition unit configured to acquire a contour of the moving object in each image slice; anda contour correction unit configured to correct the contours of the moving object in the image slices of at least one image slice time series based on motion trend information of the moving object in each of a plurality of the image slice time series, the contour correction unit comprising: a motion trend determination unit configured to determine motion trend information of the moving object in each image slice time series;a similarity calculation unit configured to calculate a similarity between the motion trend information of the moving object in each image slice time series and reference motion trend information of the moving object; anda correction execution unit configured to correct the contours of the moving object in the image slices of a certain image slice time series if the similarity between the motion trend information of the moving object in the certain image slice time series and the reference motion trend information is lower than a predetermined threshold. 2. The apparatus according to claim 1, wherein the similarity calculation unit is configured to calculate average motion trend information of the moving object in the plurality of image slice time series as the reference motion trend information of the moving object, or to take the motion trend information of the moving object in an image slice time series that is predetermined as a template as the reference motion trend information of the moving object. 3. The apparatus according to claim 1, wherein the similarity calculation unit is configured to calculate the similarity using a normalized cross correlation algorithm. 4. The apparatus according to claim 1, wherein the correction execution unit is configured to correct the contours of the moving object in the image slices of the certain image slice time series with the contours of the moving object in the image slices of an image slice time series adjacent to the certain image slice time series. 5. The apparatus according to claim 4, wherein the correction execution unit is further configured to remove the certain image slice time series from the three-dimensional image time series if after the correction, the similarity between the motion trend information of the moving object in the image slices of the certain image slice time series and the reference... | Kabushiki Kaisha Toshiba Toshiba Medical Systems Corporation | G06K009/00 A61B005/00 G06T007/00 G06T007/20 G06T007/60 A61B005/055 A61B006/03 A61B006/00 A61B008/08 A61B008/13
US10064574 | B2 | 2018-09-04 | Use of automatic flow regulators for flow modulation during blood collection | 2013-01-09 | A flow regulator for a blood collection assembly includes a housing having an inlet and an outlet, which defines an interior space between the inlet and the outlet. A membrane having a first surface and a second surface is disposed at least partially within the interior space. The membrane has a first position where a flow path between the inlet and the outlet is substantially open, and a second position where the flow path between the inlet and the outlet is at least partially restricted. The membrane is configured to move between the first and second positions in response to a pressure differential acting on the membrane. | 1. A flow regulator for a blood collection assembly comprising: a housing having an inlet and an outlet and defining an interior space between the inlet and the outlet; andan elongate shaped membrane having a first surface and a second surface disposed at least partially within the interior space, the elongate shaped membrane secured to the housing via a flexible member at a first side, wherein a second side of the elongate shaped membrane opposite the first side is unattached to the housing, the elongate shaped membrane having a first position wherein a flow path between the inlet and the outlet is substantially open, and a second position wherein the flow path between the inlet and the outlet is partially restricted, the elongate shaped membrane configured to move between the first and second positions in response to a pressure differential acting on the elongate shaped membrane, wherein the elongate shaped membrane has at least one opening defined therein in fluid communication with the inlet and the outlet in each of the first position and the second position of the elongate shaped valve member, wherein the at least one opening is defined between the first and second ends of the elongate shaped membrane, wherein the flow of fluid passes through only the at least one opening of the elongate shaped membrane when the elongate shaped membrane is in the second position, and wherein a portion of the elongate shaped membrane not including the at least one opening is biased to cover an entirety of another opening forming the outlet in the second position. 2. A flow regulator for a blood collection assembly comprising: a housing having an inlet and an outlet and defining an interior space between the inlet and the outlet, the interior space having an inlet side and an outlet side; anda valve positioned within the interior space, the valve having a base secured to the housing and an elongate shaped valve member secured to the base via a flexible member at a first side, wherein a second side of the elongate shaped valve member opposite the first side is unattached to the housing, the elongate shaped valve member having a first position wherein a flow path between the inlet and the outlet is substantially open, and a second position wherein the flow path between the inlet and the outlet is partially restricted, the elongate shaped valve member configured to move between the first and second positions based on a pressure differential acting on an inlet side of the elongate shaped valve member and an outlet side of the elongate shaped valve member, wherein the valve member has at least one opening defined therein in fluid communication with the inlet and the outlet in each of the first position and the second position of the elongate shaped valve member, wherein the at least one opening is defined between the first and second ends of the elongate shaped valve member, wherein the flow of fluid passes through only the at least one opening of the elongate sh... | Becton, Dickinson and Company | A61B005/15 A61M039/24 A61B005/153 A61B005/154 A61M039/06
US09603550 | B2 | 2017-03-28 | State characterization based on multi-variate data fusion techniques | 2013-03-15 | The ingestible event marker data framework provides a uniform, comprehensive framework to enable various functions and utilities related to ingestible event marker data (IEM data). Included are a receiver adapted to be associated with a body of an individual, the receiver configured to receive IEM data; a hub to receive the IEM data; and at least one IEM data system to receive the data from the hub. Among other information, behavioral data and predictive inferences may be provided. | 1. A system comprising: an ingestible event marker device configured to collect Ingestible Event Marker (IEM) data from a body of an individual and transmit a conductive signal comprising the IEM data via body tissue, wherein the IEM data comprise information associated with an ingestion event;a receiver adapted to be associated with the body of the individual, the receiver configured to receive the conductive signal comprising the IEM data via the body of the individual associated with the receiver, wherein the conductive signal is undetectable beyond the body;a hub to receive the IEM data from the receiver;at least one IEM data system to receive the IEM data from the hub; andwherein the at least one IEM data system analyzes the IEM data and generates at least one metric based on the IEM data; andwherein the at least one IEM data system generates predictive information based on the at least one metric, wherein the predictive information is related to prediction of a state of the individual. 2. The system of claim 1, wherein the receiver is selected from a group consisting of a patch receiver, an implantable receiver, a receiver configured to be worn on the body, apparel-configured receiver, and a receiver adapted to be associated with the hub. 3. The system of claim 2, wherein the receiver adapted to be associated with the hub comprises a mobile phone attachment. 4. The system of claim 3, wherein the hub is a mobile phone. 5. The system of claim 3, wherein the software further comprises at least one of an analysis module, a metrics module, and a predictive information module. 6. The system of claim 5, wherein the analysis module analyzes the IEM data. 7. The system of claim 5, wherein the metrics modules generates the at least one metric based on the IEM data. 8. The system of claim 5, wherein the predictive information module generates the predictive information based on the IEM data. 9. The system of claim 5, wherein the IEM data further comprise physiologic data, the analysis module analyzes the physiologic data and generates the at least one metric based on the physiologic data, and the predictive module generates the predictive information based on the physiologic data. 10. The system of claim 2, wherein the at least one IEM data system comprises at least one of a feedback loop system and a decision support system. 11. The system of claim 1, where the at least one IEM data system further comprises software. 12. The system of claim 1, wherein the receiver is configured to capture the IEM data at a predetermined rate. 13. The system of claim 1, wherein the IEM data comprises information relating to a dosage of medication. 14. The system of claim 1, wherein the receiver is configured to transmit additional data to the hub, and the at least one IEM data system to receive the additional data from the hub, wherein the additional data comprises data derived from the receiver. 15. The system of claim 14, wherein the at least one metri... | PROTEUS DIGITAL HEALTH, INC. | A61B005/07 G06F019/00 A61B005/00 A61B005/021
US20130211276 | A1 | 2013-08-15 | SENSORY-EVOKED POTENTIAL (SEP) CLASSIFICATION/DETECTION IN THE TIME DOMAIN | 2013-01-31 | Techniques are disclosed for sensory-evoked potential (SEPs, e.g., visual-evoked potentials) signal detection/classification by synchronizing EEG to the repeated presentation of sensory stimuli in the time domain. In some embodiments, a system receives a plurality of EEG signal samples, generates a stimulus-locked EEG and determines whether the plurality of EEG signal samples are evoked in response to a pattern of stimulus. In some embodiments, no prior knowledge about the update pattern (such as the flashing frequency of a visual stimulus) of the stimulus and no prior knowledge about an individual user's EEG pattern are required. | 1-22. (canceled) 23. A method for sensory-evoked potential signal classification, comprising: receiving a signal that is used to control a pattern of stimulus;generating the pattern of stimulus characterized by a frequency that updates randomly;determining in real-time the frequency of the pattern of stimulus, the determined frequency of the pattern of stimulus being the current frequency of the pattern of stimulus;receiving a plurality of electroencephalography signal samples from a current user evoked in response to the pattern of stimulus;synchronizing the plurality of electroencephalography signal samples in a time domain without conversion to a frequency domain to the pattern of stimulus in the time domain;generating a stimulus-locked electroencephalography signal sample using a processor; andperforming a determination using a time domain classifier in real-time of whether the plurality of electroencephalography signal samples are evoked in response to the pattern of stimulus using the processor,wherein the determination of whether the plurality of electroencephalography signal samples are evoked in response to the pattern of stimulus is performed dynamically or adaptively in real-time in a manner such that the current user's electroencephalography pattern determined in real-time is used, and the frequency of the pattern of stimulus determined in real-time is used. 24. The method recited in claim 23, wherein the current user's electroencephalography response pattern determined before the current user's current electroencephalography response pattern is not used in performing the determination of whether the plurality of electroencephalography signal samples are evoked in response to the pattern of stimulus, and a frequency of the pattern of stimulus determined before the current determined frequency of the pattern of stimulus is not used in the determination of whether the plurality of electroencephalography signal samples are evoked in response to the pattern of stimulus. 25. The method recited in claim 23, wherein the sensory-evoked potential signal classification is computed by: calculating a mutual relationship between pairs of segments for the stimulus-locked electroencephalography signal sample;determining a statistical measure of the mutual relationship for each stimulus; anddetermining if a stimulus is being attended to by the current user according to the statistical measure of the mutual relationship for each stimulus user the time domain classifier. 26. The method recited in claim 23, wherein the sensory-evoked potential signal classification is performed by synchronizing electroencephalography signal samples to repeated presentation of sensory stimuli in the time domain. 27. The method recited in claim 23, wherein the sensory-evoked potential signal classification is performed by synchronizing electroencephalography signal samples to repeated presentation of sensory stimuli in the time domain, wherein the sensory-evoked pote... | NEUROSKY, INC. | A61B005/00 A61B005/0484 A61B005/04
US20130218000 | A1 | 2013-08-22 | MRI Coil For Imaging Of The Breast And Thoracic Area | 2013-02-19 | The present invention provides a novel MRI coil configuration for breast cancer imaging in preparation for radiation therapy planning and treatment. Both an adjustable anterior and posterior coil sets are described. The coil sets are supported and configured so as not to affect the accurate and repeatable positioning of the patient and breasts. The coil sets are removable so that they can be extracted before radiation therapy treatment commences. | 1. A device for supporting and imaging a patient in an MRI machine in preparation for radiation therapy treatment comprising; a. a platform with a top and bottom surface for supporting the patient;b. at least one removable anterior coil set support mechanism attached to the platform; andc. at least one anterior MRI coil attached to the coil set support mechanism and suspended above or below the patient;wherein the MRI coil does not contact the patient, and wherein the MRI coil support attaches to the platform around the patient head or neck on at least one side of the patient head or neck. 2. The device of claim 1 wherein the at least one anterior coil is a rigid coil. 3. The device of claim 1 wherein the at least one anterior coil is a flexible coil. 4. The device of claim 1 further comprising a second MRI coil attached to the top or bottom surface of the platform, wherein the second coil is attached posterior to the patient. 5. The device of claim 4 wherein the second posterior coil is a rigid coil. 6. The device of claim 4 wherein the second posterior coil is a flexible coil. 7. The device of claim 1 wherein the platform is an angling back support. 8. The device of claim 1 compatible with diagnostic imaging, MRI, PET, CT, x-ray and radiation therapy treatment. 9. The device of claim 1 wherein the MRI coil is supported by at least one of; a rigid attachment, a telescoping cylinder, a rotatable member, or an articulating member. 10. The device of claim 4 wherein the MRI coil is supported by at least one of; a rigid attachment, a telescoping cylinder, a rotatable member, or an articulating member. 11. The device of claim 1 wherein the coil set support can be quickly and easily attached and removed from the platform. | QFIX SYSTEMS, LLC | A61N005/10 A61B005/055 A61B006/03 A61B005/00
US20130184594 | A1 | 2013-07-18 | Apparatus, Systems and Methods Analyzing Pressure and Volume Waveforms in the Vasculature | 2011-07-12 | Apparatus, systems and methods are provided for analyzing relative compliance in the peripheral vasculature. Such apparatus, systems and methods generally involve generating a plethysmograph (PG) signal, generating one or more pressure waveforms and comparing the pressure waveform(s) relative to the PG signal to determine compliance indexes associated particular regions of the vasculature. A relative compliance ratio may also be determined by comparing arterial and venous relative compliance indexes. Apparatus, systems and methods are also provided for analyzing a PG waveform. Such apparatus, systems and methods generally involve generating a plethysmograph (PG) signal and comparing amplitude modulation of the PG signal relative to baseline modulation of the PG signal to estimate a relationship between left ventricular end diastolic pressure and stroke volume. The estimated relationship may account for a phase offset for the time between when changes in venous return affect left ventricular end diastolic pressure and stroke volume. | 1. (canceled) 2. (canceled) 3. (canceled) 4. (canceled) 5. (canceled) 6. (canceled) 7. (canceled) 8. (canceled) 9. (canceled) 10. (canceled) 11. (canceled) 12. (canceled) 13. (canceled) 14. (canceled) 15. (canceled) 16. (canceled) 17. (canceled) 18. (canceled) 19. (canceled) 20. (canceled) 21. (canceled) 22. (canceled) 23. (canceled) 24. (canceled) 25. (canceled) 26. (canceled) 27. (canceled) 28. (canceled) 29. (canceled) 30. (canceled) 31. (canceled) 32. (canceled) 33. (canceled) 34. (canceled) 35. (canceled) 36. (canceled) 37. (canceled) 38. (canceled) 39. (canceled) 40. (canceled) 41. (canceled) 42. (canceled) 43. (canceled) 44. (canceled) 45. (canceled) 46. (canceled) 47. (canceled) 48. (canceled) 49. (canceled) 50. (canceled) 51. (canceled) 52. (canceled) 53. (canceled) 54. (canceled) 55. (canceled) 56. (canceled) 57. (canceled) 58. (canceled) 59. (canceled) 60. (canceled) 61. (canceled) 62. (canceled) 63. (canceled) 64. (canceled) 65. (canceled) 66. (canceled) 67. (canceled) 68. (canceled) 69. (canceled) 70. (canceled) 71. (canceled) 72. (canceled) 73. (canceled) 74. (canceled) 75. (canceled) 76. (canceled) 77. (canceled) 78. (canceled) 79. A method for analyzing relative compliance in the peripheral vasculature, the method comprising: generating a plethysmograph (PG) signal;generating one or more pressure waveforms;comparing the one or more pressure waveforms relative to the PG signal to determine one or more relative compliance indexes, wherein each of the one or more relative compliance indexes is associated with a particular region of the vasculature. 80. The method of claim 79, further comprising detecting one of (i) changes in compliance in the associated particular region of the vasculature, and (ii) changes impedance in the associated particular region of the vasculature, wherein changes in one of the one or more relative compliance indexes are reflective of the changes in compliance or impedance in the associated particular region of the vasculature. 81. The method of claim 79, wherein the one or more relative compliance indexes include an arterial relative compliance index associated with an arterial region of the vasculature, and a venous relative compliance index associated with a venous region of the vasculature, the method further comprising determining a relative compliance ratio by comparing the arterial relative compliance index relative to the venous relative compliance index, wherein the relative compliance ratio represents relative compliance between the arterial region of the vasculature and the venous region of the vasculature. 82. The method of claim 81, further comprising comparing the relative compliance ratio relative to standard venous and arterial compliance curves. 83. The method of claim 81, further comprising using the relative compliance ratio to monitor cardiovascular events. 84. The method of claim 79, further comprising, usi... | YALE UNIVERSITY | A61B005/0295 A61B005/0205
US20130218048 | A1 | 2013-08-22 | Apparatus and method for determining a biochemical function of a fluid | 2013-02-13 | Sensor apparatus (1) for determining at least one biochemical function of a fluid (F) with at least one magnetoelastic capillary tube (2) through which the fluid (F) is conveyed, wherein a resonant frequency (fR) of the magnetoelastic capillary tube (2), which depends on a surface loading of the inner wall of the magnetoelastic capillary tube (2) by the fluid (F) conveyed through the tube is able to be read out in a non-contact manner for determining the biochemical function of the fluid (F). | 1. A sensor apparatus (1) for determining at least one biochemical function of a fluid (F) with at least one magnetoelastic capillary tube (2), through which the fluid (F) is conveyed, wherein a resonant frequency (fR) of the magnetoelastic capillary tube (2), which depends on a surface loading of the inner wall of the magnetoelastic capillary tube (2) by the fluid (F) conveyed through the tube, is able to be read out in a non-contact manner for determining the biochemical function of the fluid (F). 2. The sensor apparatus as claimed in claim 1, wherein a magnetization coil (3), which excites the magnetoelastic capillary tube (2) into mechanical vibrations in a non-contact manner, and a pickup coil (4) is provided, which inductively detects the changes in magnetization generated in the magnetoelectric capillary tube (2). 3. The sensor apparatus as claimed in claim 1, wherein the magnetization coil (3) and the pickup coil (4) are wound concentrically and the capillary tube (2) penetrates the surfaces delimited by the two coils (3, 4). 4. The sensor apparatus as claimed in claim 1, wherein the coil surfaces of the magnetization coil (3) and the pickup coil (4) enclose an angle. 5. The sensor apparatus as claimed in claim 4, wherein the pickup coil (4) is embodied or oriented such that the magnetic field penetrating it is minimal. 6. The sensor apparatus as claimed in claim 5, wherein a number of magnetoelastic capillary tubes (2) are provided, which each have a different modulus of elasticity. 7. The sensor apparatus as claimed in claim 6, wherein the magnetoelastic capillary tubes (2) have a different length (L) and/or a different diameter (D). 8. The sensor apparatus as claimed in claim 7, wherein the magnetoelastic capillary tubes (2) have a different surface coating, featuring different supplementary reagents for determining different biochemical functions of the fluid (F). 9. The sensor apparatus as claimed in claim 6, wherein the modulus of elasticity of the magnetoelastic capillary tube (2) is able to be set by pre-magnetization. 10. The sensor apparatus as claimed in claim 9, wherein the magnetoelastic capillary tubes (2) is made of a material with a highly magnetostrictive constant, especially highly magnetostrictive CoFe alloys, highly magnetostrictive amorphous Co—Fe alloys, highly magneto-restrictive rare earth iron alloys or highly magneto-strictive Ga—Fe alloys. 11. The sensor apparatus as claimed in claim 10, wherein a platelet function of blood is determined as a biochemical function by the sensor apparatus (1). 12. A small blood withdrawal tube with a sensor apparatus (1) integrated therein, as claimed in claim 11. 13. The small blood withdrawal tube as claimed in claim 12, wherein a needle is attached to the small blood withdrawal tube through which blood from a vein is able to be withdrawn from an organism and arrives in a first blood receiving chamber (7) of the small blood withdrawal tube. 14. The small blood withd... | - | G01N033/86 A61B005/15 A61B005/157 A61B005/153
US20130218023 | A1 | 2013-08-22 | METHODS FOR DIAGNOSIS OF COLORECTAL CANCER | 2011-04-08 | Methods and systems for use of phenotypic markers, principally oral mucosal vascular density alone or in combination with detection of other markers, to identify individuals afflicted with or having an increased risk of hereditary colorectal cancer, especially familial adenomatous polyposis, are disclosed. | 1. A method for diagnosing familial adenomatous polyposis (FAP) or an increased risk of FAP in a test subject believed to be at risk for such cancer, the method comprising: (a) positioning a sampling area of the oral mucosa of the test subject in a system for measuring the oral mucosal vascular density (OMVD);(b) transilluminating the sampling area of the oral mucosa of the test subject with a light source from the system in a range of wavelengths from 470 nm to 700 nm for a period of time;(c) obtaining at least one or more images of the illuminated sampling area of the test subject using a camera from the system;(d) storing the at least one or more images of (c) on an electronic storage device on a computer;(e) analyzing the at least one or more images of the test subject stored on the electronic storage device to provide an oral mucosal vascular density (OMVD) value from a selected portion of the one or more images; and(f) comparing the OMVD values of the at least one or more images of the test subject to one or more OMVD values of one or more control subjects which are not afflicted with colorectal cancer; and(g) diagnosing the test subject has having adenomatous polyposis (FAP) or an increased risk of FAP when there is found a statistically significant increase in OVMD value in the test subject when compared to the one or more control subjects. 2.-6. (canceled) 7. The method of claim 1, further comprising analysis of oral mucosal reflectance (OMR) in the one or more subjects compared to controls. 8. (canceled) 9. The method of claim 7, wherein the difference between the OMR measurements in the one or more subjects does not differ from the OMR measurements in the controls to a statistically significant degree, and confirms the diagnosis of FAP. 10.-14. (canceled) 15. The method of claim 1, wherein the oral mucosa comprises a buccal mucosa. 16. The method of claim 15, wherein the buccal mucosa comprises a lower oral labial vestibular mucosa. 17.-18. (canceled) 19. The method of claim 1, wherein (c) further comprises recording two or more images at multiple wavelengths of light. 20.-27. (canceled) 28. A system for measuring the oral mucosal vascular density (OMVD) value of a subject, the system comprising: (a) a light source;(b) magnifying optics;(c) a tunable filter;(d) a detector device capable of obtaining one or more images of light reflected from the subject;(e) an electronic storage device on a computer capable of storing the image of (d);(f) a numerical analysis program for calculating OMVD from a selected portion of the one or more images wherein the OMVD is calculated by: (1) tracing each vessel in the mucosa with an automatic tracing algorithm;(2) generating a binary map of the traced vessels;(3) inputting the binary map into an algorithm for quantifying a Kolmogorov Complexity of the traced vessels to provide values indicative, of the OMVD of the subject; and(4) providing OMVD values with a sensitivity and specificity above... | THE JOHNS HOPKINS UNIVERSITY | A61B005/00
US20130211209 | A1 | 2013-08-15 | ENERGY AWARE SENSOR MANAGEMENT FOR WEARABLE MEDICAL SYSTEMS OPTIMIZATION | 2011-06-17 | In some aspects, the invention provides compositions and methods for inhibiting viral infection. In some aspects, the invention provides compositions and methods useful for identifying antiviral compounds. | 1. A method of inhibiting viral infection of a cell comprising contacting the cell with a PLA2G16 inhibitor. 2. The method of claim 1, wherein the virus is a Picornavirus. 3. The method of claim 2, wherein the Picornavirus is an enterovirus. 4. The method of claim 2, wherein the Picornavirus is a coxsackievirus. 5. The method of claim 2, wherein the Picornavirus is a hepatovirus. 6. The method of claim 2, wherein the Picornavirus is a rhinovirus. 7. The method of claim 1, wherein the cell is a vertebrate cell. 8. The method of claim 1, wherein the cell is a mammalian cell. 9. The method of claim 1, wherein the cell is a human cell. 10. The method of claim 1, wherein the inhibitor inhibits expression of PLA2G16. 11. The method of claim 1, wherein the inhibitor inhibits enzymatic activity of PLA2G16. 12. A method of treating a viral infection in a subject, the method comprising administering a PLA2G16 inhibitor to a subject in need of treatment for a viral infection. 13. The method of claim 12, wherein the viral infection is a Picornavirus infection. 14. The method of claim 13, wherein the Picornavirus is an enterovirus. 15. The method of claim 13, wherein the Picornavirus is a coxsackievirus. 16. The method of claim 13, wherein the Picornavirus is a hepatovirus. 17. The method of claim 13, wherein the Picornavirus is a rhinovirus. 18. The method of claim 12, wherein the subject is a vertebrate. 19. The method of claim 12, wherein the subject is a mammal. 20. The method of claim 12, wherein the subject is human. 21. The method of claim 12, wherein the inhibitor inhibits expression of PLA2G16. 22. The method of claim 12, wherein the inhibitor inhibits enzymatic activity of PLA2G16. 23. A method of identifying a candidate antiviral compound comprising steps of: (a) providing a composition comprising a PLA2G16 polypeptide and a test compound; (b) determining whether the test compound inhibits the PLA2G16 polypeptide, wherein if the compound inhibits the PLA2G16 polypeptide, the compound is identified as a candidate antiviral compound. 24. The method of claim 23, wherein step (b) comprises determining whether the test compound inhibits expression of the PLA2G16 polypeptide. 25. The method of claim 23, wherein step (b) comprises determining whether the test compound inhibits an enzymatic activity of the PLA2G16 polypeptide. 26. The method of claim 25, wherein the enzymatic activity is phospholipase A2 activity. 27. The method of claim 23, wherein the composition of step (a) is a cell-free composition comprising purified PLA2G16; and step (b) comprises determining whether the test compound inhibits enzymatic activity of PLA2G16. 28. The method of claim 23, wherein the composition of step (a) comprises a cell that expresses a PLA2G16 polypeptide, and wherein step (b) comprises determining whether the test compound inhibits expression or enzymatic activity of PLA2G16. 29. The method of claim 23, wherein if the compounds inhibits... | - | A61B005/11 A61B005/103 A61B005/00
US20130184611 | A1 | 2013-07-18 | SYSTEM AND APPARATUS FOR POSTURE AND BODY POSITION CORRECTION AND IMPROVEMENT THROUGH A COMPUTER-ASSISTED BIOFEEDBACK SYSTEM | 2012-07-13 | A wireless, programmable biofeedback system, including one or more sensor/transceiver biofeedback devices, a controller/ transceiver biofeedback device, and a wireless communication link that operationally connects the sensor/transceiver biofeedback device to the controller/transceiver biofeedback device(s). A gyroscopic mechanism may be operationally connected to the sensor/transceiver biofeedback device, as may a distance measuring mechanism, memory, and/or a microprocessor. The sensor/transceiver biofeedback devices attached to a user's body to detect changes in position of the part of the user's body to which the device is attached, and communicate such changes wirelessly to the controller/transceiver biofeedback device. One or more indicating means provide stimulus to train and condition users to maintain or achieve certain postures and/or other body positions that the user can set, monitor and modify. | 1. A wireless, programmable biofeedback system, comprising: one or more sensor/transceiver biofeedback devices;a controller/transceiver biofeedback device; anda wireless communication link that operationally connects the sensor/transceiver biofeedback device to the controller/transceiver biofeedback device, and in certain embodiments one or more other sensor/transceiver biofeedback devices;a first antenna, receiver, transceiver and other circuitry operationally connected to the sensor/transceiver biofeedback device forming part of its wireless communications system;a first processor, data processor and/or microprocessor operationally connected to the sensor/transceiver biofeedback;a gyroscopic mechanism operationally connected to the sensor/transceiver biofeedback device;a distance measuring mechanism operationally connected to the sensor/transceiver biofeedback device;a first memory operationally connected to the sensor/transceiver biofeedback device;a first data processor and/or microprocessor operationally connected to the first memory;a predetermined signal stored in the first memory;a first device controller operationally connected to the sensor/transceiver biofeedback device;a first indicating means mechanism operationally connected to the sensor/transceiver biofeedback device;an attachment element or system operationally connected to the sensor/transceiver biofeedback device;a first battery or other source of electrical power and conducting wires operationally connected to the sensor/transceiver biofeedback device; anda first on-off switch operationally connected to the sensor/transceiver biofeedback device;wherein the sensor/transceiver biofeedback devices attached to a user's body by an attachment element detects changes in position of the part of the user's body to which the device is attached, and operationally communicate such changes wirelessly to the controller/transceiver biofeedback device;wherein one or more indicating means provide stimulus to train and condition users to maintain or achieve certain postures and/or other body positions that the user can set, monitor and modify. 2. A biofeedback system software program comprising application and database programs;a graphical user interface;computer readable codes;source codes; anduser materials and documentation;wherein a user of the biofeedback system operates, programs, monitors and stores information from, and enhances the functionality of the sensor/receiver biofeedback device and controller/transceiver biofeedback device. | - | A61B005/04
US08506495 | B2 | 2013-08-13 | Implantable medical devices with piezoelectric anchoring member | 2010-05-06 | Methods, systems, and apparatus for powering and/or recharging medical devices implanted within the body are described. An illustrative implantable medical device includes a housing having an internal cavity and a flexible anchor assembly that is coupled to the housing. The flexible anchor assembly includes a first electrical conductor, a second electrical conductor, and a piezoelectric layer that is disposed between the first and second electrical conductors and that is configured to displace in response to a physiologic force applied to the flexible anchor assembly and generate a voltage differential between the first and second electrical conductors. The implantable medical device includes power circuitry that converts the voltage differential between the first and second electrical conductors into an operating current for powering one or more components within the implantable medical device and/or for recharging a rechargeable power supply within the device. | 1. An implantable medical device, comprising: a housing including an internal cavity;a flexible anchor assembly coupled to the housing and configured to secure the implantable medical device within a body lumen, the flexible anchor assembly comprising a helical structure including: a helical piezoelectric layer having a first surface and an opposing second surface;a first electrically conductive layer disposed in contact with the first surface of the helical piezoelectric layer;a second electrically conductive layer disposed in contact with the second surface of the helical piezoelectric layer, the helical piezoelectric layer configured to displace in response to periodic diameter fluctuations of the body lumen and generate a voltage differential between the first and second electrically conductive layers; andpower circuitry configured to convert the voltage differential between the first and second electrically conductive layers into an operating current for powering one or more components of the implantable medical device. 2. The implantable medical device of claim 1, further comprising a sensor module disposed within the interior cavity of the housing, the sensor module configured to sense one or more physiologic parameters within the body lumen. 3. The implantable medical device of claim 1, further comprising a wireless communication module disposed within the internal cavity. 4. The implantable medical device of claim 1, further comprising a rechargeable power supply disposed within the internal cavity. | Cardiac Pacemakers, Inc. | A61B005/02
US08506497 | B2 | 2013-08-13 | Continuous positioning apparatus and methods | 2007-05-14 | Improved apparatus and methods for non-invasively assessing one or more parameters associated with systems such as fluidic circulating systems (e.g., the circulatory system of a living organism). In a first aspect, an improved method of continuously measuring pressure from a compressible vessel is disclosed, wherein a substantially optimal level of compression for the vessel is achieved and maintained using dynamically applied dither perturbations (e.g., modulation) on the various axes associated with the vessel. In a second aspect, an improved apparatus and method are provided for monitoring hemodynamic parameters, such as blood pressure, in a continuous and non-invasive manner while operating under a single unifying scheme. One variant of this scheme using a simulated annealing (SA) type approach to determining and maintaining an optimal operating state. | 1. A method of determining one or more physiologic parameters using a simulated annealing-based algorithm running on a processor of an apparatus, said apparatus further comprising memory and a sensor, the method comprising: receiving at said processor a first plurality of signals from said sensor;processing said first plurality of signals using said simulated annealing algorithm running on said processor, said simulated annealing algorithm comprising application of a random number indicating a dither sequence to be applied about one or more axes of interest to determine an optimal location of said sensor, a size or direction of a dither of said dither sequence being based at least in part on a confidence level associated to said first plurality of signals and on said random number;causing said sensor to relocate to a new location based at least in part on a proximity of said sensor to said optimal location; anddetermining said one or more physiologic parameters at said new location. 2. The method of claim 1, further comprising outputting data indicative of said determined one or more parameters to an output device. 3. The method of claim 1, wherein said application of said dither sequence comprises: executing said dither sequence;obtaining said second plurality of signals during at least a portion of said dither sequence;processing said second plurality of signals; andadjusting one or more parameters of said sensor based at least in part on results obtained from said processing of said second plurality of signals. 4. The method of claim 3, wherein said act of obtaining said second plurality of signals comprises: detecting pulse beats; andcalculating an average pulse pressure over a predetermined number of beats. 5. The method of claim 4, further comprising: if no beats are detected, moving said sensor laterally a predetermined distance while simultaneously continuously varying applanation pressure until a predetermined number of beats are detected; andrepositioning said sensor over to a position where said beats were detected. 6. The method of claim 3, wherein said execution of said dither sequence comprises setting a target position and moving said sensor to said target position; and wherein a distance between said target position and an original position of said sensor varies as a function of a value associated with the proximity of said original position to an optimal position. 7. The method of claim 3, wherein said act of processing said second plurality of signals comprises generating corrected data by utilizing a correction factor to adjust physiologic parameter determinations in said second plurality of signals to more closely approximate mean parameter determinations taken from the same living subject. 8. The method of claim 6, wherein said adjustment comprises adjusting said size of said dither. 9. A method of determining one or more physiologic parameters using a simulated annealing-based algorithm running on a processor of an a... | Tensys Medical, Inc. | A61B005/02
US09072496 | B2 | 2015-07-07 | Method and system for modeling and processing fMRI image data using a bag-of-words approach | 2013-02-01 | Systems and methods for processing image data are provided. A computer implemented method for processing image data, comprises gathering 4-D image data from a subject, extracting time series data, and spatial and degree data of each voxel of the subject, deriving at least one feature from the time series data, deriving at least one feature from the spatial and degree data, combining the at least one feature from the time series data, and the at least one feature from the spatial and degree data to generate combined data, and inputting the combined data to a classifier, wherein the classifier outputs a classification based on the combined data. | 1. A system for processing image data including a memory and a processor communicatively coupled to the processor, comprising: an imaging module capable of gathering four-dimensional image data from a subject;a time series module including a first extraction module capable of extracting time series data of each voxel of the subject, wherein the time series module is capable of deriving at least one feature from the time series data;a graph module including a second extraction module capable of extracting spatial and degree data of each voxel of the subject, wherein the graph module is capable of deriving at least one feature from the spatial and degree data;a combination module capable of combining the at least one feature from the time series data, and the at least one feature from the spatial and degree data to generate combined data; anda classifier capable of receiving the combined data from the combination module, and outputting a classification based on the combined data. 2. The system of claim 1, wherein the time series module further includes: a correlation computation module capable of computing correlation values for each set of two voxels in the subject; andan adjacency computation module capable of computing an adjacency matrix from the correlation values. 3. The system of claim 2, wherein the correlation computation module computes the correlation values by equation:r=(T⁢∑i=1T⁢ui⁢vi)-(∑i=1T⁢ui)⁢(∑i=1T⁢vi)[T⁢∑i=1T⁢ui2-(∑i=1T⁢ui)2]⁡[T⁢∑i=1T⁢vi2-(∑i=1T⁢vi)2]where u and v are the time series for any two voxels, and T is a length of the time series. 4. The system of claim 2, wherein the adjacency computation module computes the adjacency matrix by thresholding the correlation values exceeding a predetermined value. 5. The system of claim 4, wherein the adjacency computation module sets the correlation values exceeding the predetermined value to one and remaining correlation values to zero. 6. The system of claim 2, wherein the time series module further includes: a codebook generation module capable of generating a codebook based on the adjacency matrix; anda histogram generation module capable of generating a histogram based on the codebook. 7. The system of claim 1, wherein the graph module further includes a degree map computation module capable of computing a three-dimensional degree map for each voxel. 8. The system of claim 7, wherein the graph module further includes: a codebook generation module capable of generating a codebook based on the three-dimensional degree map; anda histogram generation module capable of generating a histogram based on the codebook. 9. The system of claim 1, wherein the combination module is capable of combining a first histogram generated from a first codebook based on an adjacency matrix with a second histogram generated from a second codebook based on a three-dimensional degree map, to form a combined histogram. 10. The system of claim 1, wherein the time series and graph modules respectively ... | International Business Machines Corporation University of Central Florida Research Foundation, Inc. | G06K009/00 A61B005/00 G06T007/00 G06K009/46 A61B005/055 A61B005/16
US08971987 | B2 | 2015-03-03 | Subject information acquiring apparatus | 2013-02-25 | A subject information acquiring apparatus includes a subject-holding member which holds a subject and a probe unit having a transducer which receives acoustic waves from the subject through the subject-holding member, a housing which accommodates the transducer, and a matching liquid-holding member configured to hold a matching liquid between the transducer and the subject-holding member, the probe unit being allowed to move relative to the subject-holding member. The probe unit has a guide which introduces the matching liquid to the subject-holding member, the matching liquid having been spilled from a space defined by the matching liquid-holding member, the transducer, and the subject-holding member onto the upper surface of the hosing and then flowed from the upper surface of the housing. | 1. A subject information acquiring apparatus comprising: a subject-holding member configured to hold a subject; anda probe unit having a transducer which receives acoustic waves from the subject through the subject-holding member, a housing which accommodates the transducer, and a matching liquid-holding member configured to hold a matching liquid between the transducer and the subject-holding member, the probe unit being allowed to move relative to the subject-holding member, whereinthe probe unit has a guide which directs the matching liquid to the subject-holding member, wherein the matching liquid, having been spilled onto an upper surface of the housing from a space defined by the matching liquid-holding member, the transducer, and the subject-holding member, is then flowed from the upper surface of the housing to an area of the subject-holding member other than the area of the subject-holding member that defines said space; andwherein a side surface of the housing that faces the subject-holding member has a supply port and a sensor, the supply port being configured to supply the matching liquid to the space, and the sensor detecting the matching liquid. 2. The subject information acquiring apparatus according to claim 1, wherein the guide is provided to the housing and introduces the matching liquid flowing from the upper surface of the housing to the subject-holding member. 3. The subject information acquiring apparatus according to claim 2, wherein at least part of the guide is a groove formed in the housing. 4. The subject information acquiring apparatus according to claim 1, wherein the guide includes a side guide portion and a front guide portion, the side guide portion being provided to the housing to introduce a matching liquid to the subject-holding member side of the housing, and the front guide portion introducing the matching liquid introduced by the side guide portion to the subject-holding member. 5. The subject information acquiring apparatus according to claim 1, wherein at least part of the guide is deformed depending on the shape of the subject-holding member being in a state in which a subject is held. 6. The subject information acquiring apparatus according to claim 1, wherein the probe unit has a partition which blocks the flow of the matching liquid past a rear area of the housing. | Canon Kabushiki Kaisha | A61B005/05 A61B008/00 A61B005/00 A61B008/08
US09032635 | B2 | 2015-05-19 | Physiological measurement device or wearable device interface simulator and method of use | 2012-12-14 | A physiological measurement device or wearable device simulator includes a frame and a plurality of surfaces distributed within the frame. For each surface, a surface actuator links the surface of the frame. At least one of: i) force or position imparted by the surface on a physiological feature of a subject by the surface actuator; and ii) the force imparted by the physiological feature of the subject on the surface, can be employed to modulate the positions of the surfaces relative to each other independently of the forces imparted by or on those surfaces, thereby measuring the physiological feature of the subject or simulating a wearable device interface. | 1. A physiological measurement device or wearable device interface simulator, comprising: a) a frame;b) a plurality of surfaces distributed within the frame; andc) for each surface, a surface actuator linking the surface to the frame, the surface actuators modulating independently i) the forces applied by the surfaces to a subject, andii) the positions of the surfaces relative to each other and relative to the subject,thereby measuring a physiological feature of the subject or simulating a wearable device interface. 2. The device or simulator of claim 1, further including a sensor at at least a portion of the surfaces, whereby feedback from the sensor can be employed to modulate the relative positions of the surfaces. 3. The device or simulator of claim 2, wherein the sensor is a pressure sensor. 4. The device or simulator of claim 2, wherein the sensor is a temperature sensor. 5. The device or simulator of claim 2, wherein the sensor is a position sensor. 6. The device or simulator of claim 2, wherein the modulation of force imparted by at least one of the surfaces is in response to at least one of a) a force applied to the sensor by the subject, and b) a change in position of at least a portion of the surfaces relative to each other, the frame, or relative to the subject. 7. The device or simulator of claim 1, further including at least one frame actuator, wherein position of the frame relative to the subject can be modulated by activating the frame actuator. 8. The device or simulator of claim 1, further including at least one interstitial actuator linking the surface actuators, wherein positions of the surface actuators relative to each other are modulated by activation of the interstitial actuator. 9. The device or simulator of claim 1, wherein the position of the frame is configured to be modulated relative to a physiologic skeletal feature of the subject proximate to the physiological feature of the subject to be measured or simulated. 10. The device or simulator of claim 1, wherein the actuator is configured to modulate the resistive force of the subject. 11. The device or simulator of claim 1, wherein the modulation of the positions of the surfaces is in response to a force upon at least a portion of the surfaces by the subject. 12. The device or simulator of claim 1, wherein the device is further configured to modulate the force imparted by at least a portion of the surfaces on the subject. 13. The device or simulator of claim 12, wherein the modulation of force is at least one member selected from the group consisting of stiffness, damping and impedance. 14. The device or simulator of claim 1, further including a controller that relates the force and positions of each surface to each surface actuator. 15. The device or simulator of claim 14, wherein the controller modulates at least one of the relative positions of the surfaces and the resistive forces applied by the surfaces on the subject. 16. The device or simulator o... | Massachusetts Institute of Technology | A61B005/107 A61B005/11 A61B005/00 A61F002/76 A61B005/01 A61F002/50
US20130204145 | A1 | 2013-08-08 | SYSTEM AND METHOD FOR MANAGING DEVICES AND DATA IN A MEDICAL ENVIRONMENT | 2013-01-31 | A system and method for facilitating coordinated functioning of medical devices over a network. The system includes a communication circuit to receive an input indicative of an action to be performed by a first medical device from a processing unit coupled to a social health record data bank. The communication circuit is configured to send an instruction to the first medical device to initiate the action by the first medical device in association with information of a patient associated with the first medical device stored in and retrieved from the social health record data bank. The system further includes a control circuit configured to monitor the action performed by the first medical device and instruct the first medical device to pause performing the action for a defined period of time based on an instruction from the processing unit indicative of an action to be performed by a second medical device. | 1. A system for facilitating coordinated functioning of medical devices over a network, said system comprising: a communication circuit configured to: receive an input indicative of an action to be performed by a first medical device from among a plurality of networked medical devices, said input being received from a processing unit coupled to a social health record data bank (SHRDB); andsend an instruction to said first medical device to initiate said action by said first medical device in association with information of a patient associated with said first medical device stored in and retrieved from said social health record data bank; anda control circuit configured to monitor said action performed by said first medical device and instruct said first medical device to pause performing said action for a defined period of time based on an instruction from said processing unit indicative of an action to be performed by a second medical device. 2. The system of claim 1, wherein said control circuit comprises a time detection circuit configured to monitor said defined period of time during which said first medical device pauses performing said action, and said second medical device performs a second action, wherein said time detection circuit generates a signal upon completion of said defined period of time, said signal being indicative of resuming said first action performed by said first medical device and stopping of said second action performed by said second medical device. 3. The system of claim 2, wherein said control circuit further comprises a device state detection circuit coupled to said time detection circuit and configured to identify an operating state of said second medical device which defines performance or non performance of said second action by said second medical device during said defined time period, such that an operating state of said first medical device that defines performance or non performance of said first medical device is based on said operating state of said second medical device. 4. The system of claim 3, further comprising a switch matrix coupled to each of said first and second medical devices and configured to cause switching of said operating states of said one or more of said first medical device and said second medical device upon receipt of said instruction from said controller circuit and upon generation of said signal by said time detection circuit. 5. The system of claim 4, further comprising a frequency detector configured to determine a frequency of switching of said operating state of said first medical device from a performance state to a non-performance state of said first action. 6. The system of claim 5, wherein said frequency counter circuit is configured to: map said current frequency of switching with a threshold frequency established by said SHRDB based on a set of physiological parameters in association with said information associated with said patient; andreject said switching of said... | Netspective Communications LLC | H04L029/08 A61B005/0205
US20130226021 | A1 | 2013-08-29 | PROTECTIVE ENSEMBLE HYDRATION MONITOR | 2012-08-09 | A protective ensemble hydration monitor configured to be disposed within a face mask of a protective ensemble is disclosed. In one embodiment, the protective ensemble hydration monitor includes a humidity sensor to detect the user's breath within the face mask and output a breath signal based on the detected user's breath. Further, the protective ensemble hydration monitor includes a microprocessor coupled to the humidity sensor to receive the breath signal and output a control signal based on a pre-determined humidity threshold value. Furthermore, the protective ensemble hydration monitor includes a vibrator configured to provide a tactile feedback to the user upon receiving the control signal from the microprocessor. | 1. A protective ensemble for protecting a user from harmful environmental substances, comprising: a face mask; anda protective ensemble hydration monitor designed to be disposed within the face mask and configured to detect humidity of the user's breath and notify the user based on a pre-determined humidity threshold value. 2. The protective ensemble of claim 1, wherein the protective ensemble hydration monitor comprises: a humidity sensor to detect the user's breath within the face mask and output a breath signal based on the detected user's breath;a microprocessor coupled to the humidity sensor to receive the breath signal and output a control signal based on the pre-determined humidity threshold value; anda vibrator configured to provide a tactile feedback to the user upon receiving the control signal from the microprocessor. 3. The protective ensemble of claim 2, wherein the protective ensemble hydration monitor further comprises: a power source; andmemory to store the pre-determined humidity threshold value. 4. The protective ensemble of claim 3, wherein the power source is a battery. 5. The protective ensemble of claim 2, wherein the protective ensemble hydration monitor further comprises a communication link coupled to the microprocessor to output the control signal, wherein the communication link comprises a radio frequency (RF) link. 6. The protective ensemble of claim 2, wherein the protective ensemble hydration monitor further comprises a pressure sensor coupled to the microprocessor and configured to provide a pressure control signal to activate the protective ensemble hydration monitor upon detecting a predetermined over pressure within the face mask. 7. The protective ensemble of claim 1, wherein the protective ensemble is selected from the group consisting of a mission oriented protective posture (MOPP) gear, a fighter pilot oxygen mask gear a firefighter scott air pack system, and an underwater scuba diving gear. 8. A protective ensemble hydration monitor designed to be disposed within a face mask of a protective ensemble, comprising: a humidity sensor to detect the user's breath within the face mask and output a breath signal based on the detected user's breath;a microprocessor coupled to the humidity sensor to receive the breath signal and output a control signal based on a pre-determined humidity threshold value; anda vibrator configured to provide a tactile feedback to the user upon receiving the control signal from the microprocessor. 9. The protective ensemble hydration monitor of claim 8, further comprising: a power source; andmemory to store the pre-determined humidity threshold value. 10. The protective ensemble hydration monitor of claim 9, wherein the power source is a Battery. 11. The protective ensemble hydration monitor of claim 8, further comprising: a communication link coupled to the microprocessor to output the control signal, wherein the communication link comprises a radio frequency (RF) link. 12. Th... | BAE Systems Information and Electronics Systems Integrations Inc. | A61B005/00
US08517016 | B2 | 2013-08-27 | Method of determining lung condition indicators | 2008-12-23 | A method and a microprocessor controlled device for use in medical evaluation of the pulmonary system. The method and device incorporate two different non invasive evaluative techniques. Passive auscultation provides indicators of lung condition. Active auscultation, a different evaluative technique, provides information or indications generally not available or provided from passive auscultation. Combining the information from both techniques greatly improves the ability to provide effective medical treatment. | 1. A method of determining a condition of at least one lung of a patient comprising: making an active measurement of the at least one lung by non-invasively introducing a signal through contact with a thoracic skin surface of the patient from a transducer comprising one or more audible frequencies into the at least one lung and receiving the at least one audible frequency signal during or upon passage through the at least one lung;making a passive measurement of the at least one lung by receiving at least one naturally occurring sound associated with breathing by the patient; anddetermining a condition of the at least one lung by combining data associated with the active measurement with data associated with the passive measurement. 2. The method of claim 1 wherein making an active measurement further includes determining one or more variables from the received signal. 3. The method of claim 2 wherein one variable of the one or more variables is the velocity of the received signal. 4. The method of claim 3 wherein the velocity is determined over a range of frequencies associated with the audible frequency signal. 5. The method of claim 2 wherein one variable of the one or more variables is the phase of the received signal. 6. The method of claim 2 wherein one variable of the one or more variables is the dispersion of frequencies of the received signal over a range of frequencies. 7. The method according to claim 1 further comprising ceasing to introduce a sound signal having one or more audible frequencies while making a passive measurement of the at least one lung. 8. The method according to claim 1 wherein the data comprises a ratio of an amplitude of the received audible frequency signal at a first frequency versus the amplitude of the received audible frequency signal at a second frequency. 9. The method according to claim 1 wherein the data comprises a ratio of a velocity of the received signal at a first frequency versus a velocity of the received signal at a second frequency. 10. The method according to claim 1 wherein the data comprises a ratio of an attenuation of the received signal at a first frequency versus the attenuation of the received signal at a second frequency. 11. A method of determining the condition of a patient's lung, the method including the steps of: injecting a signal comprising audible frequencies through the patient's lung via a thoracic skin surface;recording the injected signal after the injected signal has passed through the patient's lung and processing the signal to determine a first set of criteria indicative of a condition of the lung;monitoring naturally occurring breath sounds of the patient's lung;processing the breath sounds of the patient's lung to determine a second set of criteria indicative of a condition of the lung; andnarrowing the number of criteria indicative of a condition of the lung by comparing the first set of criteria from the injected signal with the second set of criteria from th... | Pulmosonix Pty Ltd. | A61M016/00 A62B007/00 A61B007/00 A61B005/08
US08515515 | B2 | 2013-08-20 | Medical sensor with compressible light barrier and technique for using the same | 2010-03-11 | According to various embodiments, a medical sensor assembly may include compressible light barriers configured to prevent undesired light from being detected. The compressible light barriers may protrude from the surface of the sensor. However, when applied to the tissue, the compressible light barriers may be compressed to the point of being substantially flush with the tissue. | 1. An apparatus comprising: a stocking cap configured to be applied to a patient's head;a substrate disposed adjacent the stocking cap;a light emitter disposed on the substrate;a light detector disposed on the substrate;a cable disposed on the substrate, wherein the cable extends from the substrate through an open portion of the stocking cap configured to be proximate to a top of the stocking cap when the stocking cap is applied to the patient; anda compressible protrusion disposed on the substrate, wherein the compressible protrusion is configured to substantially surround at least one of the emitter or the detector, and wherein the compressible protrusion is compressed to less than about 50% of its uncompressed height when the stocking cap is applied to the patient's head. 2. The apparatus of claim 1, wherein the compressible protrusion protrudes at least about 1 mm from the substrate. 3. The apparatus of claim 1, wherein the compressible protrusion protrudes substantially orthogonally from the substrate. 4. The sensor, as set forth in claim 1, comprising a second compressible protrusion that substantially surrounds the detector. 5. The sensor, as set forth in claim 1, wherein the compressible protrusion comprises a light reflecting material on a first surface and a light absorbing material on a second surface. 6. The sensor, as set forth in claim 5, wherein the first surface faces the emitter and the second surface opposes the emitter. 7. The sensor, as set forth in claim 1, wherein the compressible protrusion comprises a foam or gel. 8. The sensor, as set forth in claim 1, wherein the compressible protrusion is disposed on less than 10% of a surface of the substrate. 9. The apparatus of claim 1, wherein the stocking cap comprises a stocking cap configured to be placed on the head of a neonate. 10. The apparatus of claim 1, wherein the stocking cap is configured to apply a pressure less than about 35 mm Hg to the patient's head. 11. The apparatus of claim 1, the compressible protrusion is compressed to a height of less than 2.5 mm when the stocking cap is applied to the patient's head. 12. A pulse oximetry system comprising: a pulse oximetry monitor; anda sensor assembly configured to be operatively coupled to the monitor, the sensor assembly comprising:a light emitter and a light detector disposed on a substrate;a compressible protrusion disposed on the substrate in an area between the emitter and the detector, wherein the compressible protrusion does not substantially exsanguinate the patient's tissue when the sensor is assembly is applied to a patient's tissue, and wherein the compressible protrusion has a compression modulus of less than about 2.0; anda cable disposed on the substrate, wherein the cable is configured to be coupled to the monitor. 13. The system, as set forth in claim 12, wherein the sensor assembly comprises a headband. 14. The system, as set forth in claim 12, wherein the compressible protrusion is configured... | Covidien LP | A61B005/1455
US08515522 | B2 | 2013-08-20 | Electrode kit for easy and fast deployment in electroencephalogram acquisition and monitoring applications | 2011-05-18 | Electrodes for use in electroencephalographic recording, including consciousness and seizure monitoring applications, have novel features that speed, facilitate or enforce proper placement of the electrodes, including aligning tabs and arrowed aligning juts, color coding, and an insulating bridge between reference and ground electrodes which ensures a safe application distance between the conductive regions of the two electrodes in the event of cardiac defibrillation. A method of using a set of four such electrodes is also disclosed. | 1. A set of electroencephalographic monitoring electrodes comprising: at least four electrodes, including a first electrode for the patient's right temple, a second electrode for the patient's left temple, a reference electrode, and a ground electrode, each electrode having a front, a back, and bottom, top, left, and right sides, each electrode back having a conductive region surrounded by an insulating region;at least part of the back of each electrode being adhesive or sticky for application to skin;each electrode having a label on the electrode front, each label being visually distinct from the labels of the other electrodes;at least three of the at least four electrodes each having an upward-pointing pointed tab that is an extension of the insulating region extended in the same plane as the insulating region, the back of the tab not being adhesive or sticky, each tab having sufficient size to be grasped between a human forefinger and thumb;the right temple electrode having on its right side a rightward-pointing jut, and the right temple electrode label having at the position of the rightward-pointing jut and pointing in the direction of the rightward-pointing jut a corresponding rightward-pointing alignment arrow;the left temple electrode having on its left side a leftward-pointing jut, and the left temple electrode label having at the position of the leftward-pointing jut and pointing in the direction of the leftward-pointing jut a corresponding leftward-pointing alignment arrow;the reference electrode having on its bottom side a downward-pointing jut, and the reference electrode label having at the position of the downward-pointing jut and pointing in the direction of the downward-pointing jut a corresponding downward-pointing alignment arrow;wherein the planar distance between the conductive regions of the reference electrode and the ground electrode is enforced by a continuous insulating region between the two conductive regions, and said distance is at least the minimum effective distance for preventing electrical conduction between the two electrodes during cardiac defibrillation. 2. The electrode set of claim 1, wherein each electrode label has a unique color. 3. The electrode set of claim 2, wherein the right temple electrode label is orange in color, the reference electrode label is beige in color, the ground electrode label is gray in color, and the left temple electrode label is yellow in color. 4. The electrode set of claim 1, wherein at least one electrode is a pre-gelled electrode having a spongy well of electrically conductive gel. 5. The electrode set of claim 1, wherein at least one electrode is a dry electrode having surface features capable of penetrating the stratum corneum of the skin. 6. The electrode set of claim 1, wherein each electrode has an independent connector for connecting to an electrode lead. 7. The electrode set of claim 6, wherein at least one connector is a standard electrode snap connector. 8. The ... | NeuroWave Systems Inc. | A61B005/0478
US08491501 | B2 | 2013-07-23 | Fluid handling cassette | 2011-03-11 | A fluid handling module that is removably engageable with a bodily fluid analyzer is provided. The module may comprise a fluid handling element, and a fluid component separator that is accessible via the fluid handling element and configured to separate at least one component of a bodily fluid transported to the fluid component separator. The fluid handling element may have at least one control element interface. | 1. A cassette with a rotatable rotor and sample element for use with a fluid analysis system, the cassette comprising: (i) a housing;(ii) a fluid handling network comprising: a patient end configured to be placed in fluid communication with a bodily fluid of a patient; andone or more fluid passageways configured to transport the bodily fluid from the patient end through the fluid analysis system;(iii) a fluid interface comprising: a first fluid probe movable between an extended position and a retracted position, wherein the first fluid probe is configured for injection and/or removal of fluid;a second fluid probe movable between an extended position and a retracted position, wherein the second fluid probe is configured for injection and/or removal of fluid;a first fluid connector providing fluid communication between the first fluid probe and the one or more fluid passageways; anda second fluid connector providing fluid communication between the second fluid probe and the one or more fluid passageways; and(iv) a rotor configured to rotate with respect to the housing, wherein the rotation of the rotor is about an axis, the rotor comprising: an interface configured to engage a drive system of the fluid analysis system and rotate the rotor at least between a sample loading position and a bypass position;a first port configured to receive the first fluid probe when the rotor is in the sample loading position and when the first fluid probe is in the extended position;a second port configured to receive the second fluid probe when the rotor is in the sample loading position and when the second fluid probe is in the extended position;a sample element configured to rotate with the rotor and configured to hold a sample portion of the bodily fluid, wherein the sample element is configured to receive a sample portion of the bodily fluid from the fluid handling network through the first port and/or the second port;a third port configured to receive the first fluid probe when the rotor is in the bypass position and when the first fluid probe is in the extended position;a fourth port configured to receive the second fluid probe when the rotor is in the bypass position and when the second fluid probe is in the extended position; anda bypass forming a fluid connection between the third port and the fourth port such that fluid can pass between the first fluid probe and the second fluid probe without passing through the sample element. 2. The cassette of claim 1, wherein the first fluid probe and the second fluid probe do not contact the rotor when in the retracted position such that the rotor is free to rotate about the axis. 3. The cassette of claim 1, wherein the rotor is a centrifuge rotor configured to rotate fast enough to separate components of the sample portion of the bodily fluid in the sample element. 4. The cassette of claim 1, wherein the cassette is a disposable unit. 5. The cassette of claim 1, wherein the first fluid probe and the second fluid ... | Optiscan Biomedical Corporation | A61B005/00 B65D081/00 A61M037/00 G01N035/00 G01N009/30
US08494605 | B2 | 2013-07-23 | Non-invasive blood component measuring device and a computer program product | 2009-02-11 | A noninvasive blood component measuring device configured so as to resolve the variance of measuring results depend on the fixing position to the living body. Concretely, a non-invasive blood component measuring device comprising a light source section for illuminating a living body which includes a blood vessel, an imaging section for imaging the living body illuminated by the light source, and a controller is disclosed. The controller includes a memory under control of a processor. The memory stores instructions enabling the processor to carry out following operations: calculating a blood component concentration based on a blood vessel in a living body image obtained by the imaging section imaging a living body; determining the position of the blood vessel in the living body image; preparing at least a first luminance distribution which is distributed along the blood vessel based on the position of the blood vessel; obtaining an index which reflects the amount of blood contained in the peripheral tissue of the blood vessel based on the first luminance distribution; and correcting the blood component concentration based on the index. Non-invasive blood component measuring method and a computer program product capable of achieving above mentioned function are also disclosed. | 1. A non-invasive blood component measuring device comprising: a light source section for illuminating a living body which includes a blood vessel;an imaging section for capturing a living body image of the living body illuminated by the light source section;a controller, including a memory under control of a processor, the memory storing instructions enabling the processor to carry out operations, comprising: calculating, based on an image of a blood vessel shown in the living body image, a concentration of a blood component in blood of the living body;determining a position of the image of the blood vessel in the living body image;generating a first luminance distribution representing a distributed luminance of pixels lined along the image of the blood vessel, the pixels being apart from the image of the blood vessel by a predetermined distance;obtaining, based on the first luminance distribution, an index which represents an amount of blood contained in a peripheral tissue of the blood vessel; andcorrecting, based on the index, the concentration of the blood component. 2. The device of claim 1 wherein, the operations further comprise: generating a second luminance distribution representing a distribution of luminance of pixels lined across the image of the blood vessel; anddetermining, based on the second luminance distribution, the position of the image of the blood vessel. 3. The device of claim 2 wherein, the operations further comprise generating a third luminance distribution representing a distribution of luminance of pixels lined along one side of the image of the blood vessel, the pixels being apart from the image of the blood vessel by a predetermined distance, wherein the first luminance distribution is made based on pixels lined along the other side of the image of the blood vessel, andthe index is obtained based on the first luminance distribution and the third luminance distribution. 4. The device of claim 3 wherein, the operations further comprise generating a fourth luminance distribution representing a distribution of luminance of pixels lined across the image of the blood vessel, and wherein, the calculation of the concentration is performed based on the fourth luminance distribution. 5. The device of claim 1 wherein, the blood component is hemoglobin. 6. A non-transitory computer program product comprising: a computer readable medium; andinstructions, on the computer readable medium, adapted to enable a non-invasive blood component measuring device, comprising a light source section for illuminating a living body containing a blood vessel and an imaging section for capturing a living body image of the living body which is illuminated by the light source section, to perform operations, comprising: calculating, based on an image of a blood vessel shown in the living body image, a concentration of a blood component in blood of the living body;determining a position of the image of the blood vessel in the living body image;g... | Sysmex Corporation | A61B005/00 G06K009/00
US08480578 | B2 | 2013-07-09 | Skin moisture content measuring apparatus for reducing power consumption | 2008-01-22 | An apparatus to measure skin moisture content, the apparatus including: an electrode unit comprising a reference (R) electrode, a current (C) electrode, and a measuring (M) electrode; an operational amplifier having an inverting input terminal connect with the R electrode, and having an output terminal connect with the C electrode; a first switch connecting the R electrode and the C electrode, and releasing a connection between the R electrode and the C electrode when the electrode unit contacts with the skin of a user; and a microcontroller controlling the connection between the R electrode and the C electrode via the first switch is provided. | 1. An apparatus to measure skin moisture content, the apparatus comprising: an electrode unit comprising a reference (R) electrode, a current (C) electrode, and a measuring (M) electrode;an operational amplifier having an inverting input terminal connect with the R electrode, and having an output terminal connect with the C electrode;a first switch connecting the R electrode and the C electrode when the electrode unit is in a standby mode, and releasing a connection between the R electrode and the C electrode when the electrode unit is in a measurement mode; anda microcontroller controlling the connection between the R electrode and the C electrode via the first switch. 2. The apparatus of claim 1, further comprising: a second switch connecting the C electrode and the operational amplifier when the electrode unit is in the measurement mode. 3. The apparatus of claim 2, wherein the microcontroller controls the first switch to maintain the connection between the R electrode and the C electrode while the second switch releases the connection between the C electrode and the operational amplifier, and the microcontroller controls the first switch to release the connection between the R electrode and the C electrode while the second switch maintains the connection between the C electrode and the operational amplifier. 4. The apparatus of claim 1, wherein the R electrode, C electrode, and M electrode further comprises elastic devices. 5. The apparatus of claim 2, wherein the second switch is an elastic switch. 6. An apparatus to measure skin moisture content, the apparatus comprising: an electrode unit comprising an R electrode, a C electrode, and an M electrode;an operational amplifier having an inverting input terminal connect with the R electrode, and having an output terminal connect with the C electrode; anda member comprising a conductor contacting with the R electrode and the C electrode, and an insulator contacting with the M electrode,wherein the member is designed to be opened and closed, and the member is opened to release the connection between the conductor and the R electrode and the C electrode, and the connection between the M electrode and the insulator, when the skin moisture content is measured from the skin of a user. 7. An apparatus to measure skin moisture content, the apparatus comprising: an electrode unit comprising an R electrode, a C electrode, and an M electrode, the M electrode comprising a stepped pulley with respect to the R electrode and the C electrode;an operational amplifier having an inverting input terminal connect with the R electrode, and having an output terminal connect with the C electrode; anda member comprising a conductor contacting with the R electrode and the C electrode,wherein the member is designed to be opened and closed, and the member is opened to release the connection between the conductor and the R electrode and the C electrode when the skin moisture content is measured from the skin of a use... | Samsung Electronics Co., Ltd. | A61B005/00
US08483806 | B2 | 2013-07-09 | Systems and methods for non-contact biometric sensing | 2010-02-04 | A non-contact biometric sensing device is described. The device includes a processing device, a user interface communicatively coupled to the processing device, a display communicatively coupled to the processing device, a laser doppler vibrometer sensor communicatively coupled to the processing device, and an infrared camera communicatively coupled to the processing device. The processing device is programmed to utilize mechanical motion data received from the laser doppler vibrometer sensor and thermal distributions data from the infrared camera to calculate biometric data, when signals originating from the laser doppler vibrometer sensor and the infrared camera are reflected back towards the device from a target. | 1. A method for sensing biometric parameters associated with an object without contacting the object, said method comprising directing a plurality of visible laser beams, emanating from a sensing device, onto the object to provide an aiming function;causing a signal from a laser doppler vibrometer sensor, the signal emanating from the sensing device, to impinge the object in the vicinity of the visible laser beams;receiving infrared data from the object at an infrared camera associated with the sensing device, the infrared data in the vicinity of the visible laser beams; andutilizing mechanical motion data associated with the object as sensed by the laser doppler vibrometer sensor and thermal distribution data as sensed by the infrared camera to calculate biometric data associated with the object, the biometric data including at least two of a pulse rate, a respiration rate, and a map of temperature distribution on the object. 2. The method according to claim 1 further comprising: determining, by a processing device, a distance between the visible laser beams at the object; andusing the determined distance to generate a distance between the object and the sensing device. 3. The method according to claim 2 wherein determining a distance between the visible laser beams at the object comprises using an image received by a visible light camera to determine the distance between the laser beams. 4. The method according to claim 2 further comprising using the determined distance from the object to focus the laser doppler vibrometer sensor, the infrared camera, and a visible light camera. 5. The method according to claim 4 wherein focusing the laser doppler vibrometer sensor, the infrared camera, and the visible light camera comprises operating respective linear translators to move a lens associated with each of the laser doppler vibrometer sensor, the infrared camera, and the visible light camera. 6. The method according to claim 1 further comprising using a fine steering mirror to stabilize laser beams emanating from and received by at least two of the laser doppler vibrometer sensor and a ranging laser that is the source of the visible laser beams. 7. The method according to claim 1 further comprising utilizing data from a gyroscope within the sensing device to remove higher frequency rotations of the sensing device from the mechanical motion data and the thermal distribution data. 8. The method according to claim 1 further comprising utilizing data from a visible camera to remove motion of the sensing device from the mechanical motion data and the thermal distribution data. | The Boeing Company | A61B005/0402
US08489203 | B2 | 2013-07-16 | Biostable neuroelectrode | 2006-04-26 | A device for deriving electrical signals or for electrically simulating neuronal tissue. Neuroelectrodes form an interface between the biological tissue and technical systems. Existing neuroelectrodes for contacting low-lying neuronal layers diminish their properties by the interaction with biological tissue. In order to improve the long-time behavior, neuroelectrodes filled with bioactive substances are used. The neuroelectrode is formed on a flexible or rigid substrate with the aid of a line and of a microcapillary. The inside of the microcapillary serves as a container for the bioactive substance. The biostable neuroelectrode is used for deriving electrical signals or for electrically stimulating neuronal tissue in the fields of neurology and neurophysiology. | 1. A device for a derivation of electrical signals and a stimulation of biological tissues, the device comprising: a flexible and/or rigid substrate, the substrate including electrical strip conductors and at least one electrode extending substantially perpendicular from said substrate and connected with the electrical strip conductors, the at least one electrode having a micro-capillary with an interior and at least one opening, the micro-capillary being connected at one end with the substrate. 2. The device in accordance with claim 1, wherein the interior of the micro-capillary is filled with a neurotrophine or growth factor. 3. The device in accordance with claim 1, wherein the micro-capillary comprises at least one opening in the wall thereof. 4. The device in accordance with claim 1, wherein the electrode is fixed on the substrate by an adhesive or a casting resin. 5. The device in accordance with claim 1, wherein the electrode is fixed in an opening in the substrate. 6. The device in accordance with claim 1, wherein the electrode is fixed on the substrate by an epoxy, a resin, a silicone, a polyimide or a liquid glass. 7. The device in accordance with claim 1, further comprising an electrode array having electrodes of different length extending from the substrate. 8. The device in accordance with claim 1, wherein the micro-capillary is made of an electrically non-conductive material and an electrical conductor in a form of a wire is placed in the interior of the micro-capillary. 9. The device in accordance with claim 8, wherein the micro-capillary is made of a polymer selected from a polyimide (PI), a polytetrafluoroethylene (PTFE), a polyetheretherketone (PEEK), a polymethylmethacrylate (PMMA), a polyvinylchloride PVC, a silicon or a p-xylylene, or of a ceramic or a glass. 10. The device in accordance with claim 8, wherein an end of the wire projects beyond an edge of the micro-capillary 11. The device in accordance with claim 8, wherein an end of the wire has a conductive coating. 12. The device in accordance with claim 11, wherein the conductive coating is selected from gold, platinum, aluminum, copper, iridium, palladium, stainless steel, or alloys thereof, IrOx, platinum-black, platinum-gray, nanotube, or other fractal coating. 13. The device in accordance with claim 12, further comprising an electrode array, and electrodes in the electrode array arranged in an irregular pattern. 14. The device in accordance with claim 1, wherein the interior of the micro-capillary is filled with a biological or chemical substance. 15. The device in accordance with claim 14, wherein the substrate has a container for the biological or chemical substance. 16. The device in accordance with claim 1, wherein the micro-capillary of the electrode is made of an electrically conducting metal material. 17. The device according to claim 16 wherein the electrode is provided with a non-conductive coating of a polymer including a polyimide (PI), a po... | - | A61N001/00 A61B005/04
US09020587 | B2 | 2015-04-28 | Method and apparatus of neurological feedback systems to control physical objects for therapeutic and other reasons | 2012-11-14 | A method and apparatus using brainwaves to control real objects is provided. The method and apparatus comprise using sensors to detect the brain's electrical signals and transmit at least two brainwaves to an apparatus that converts the brainwaves into a format usable by a signal processor. The signal processor determines a coherence between portions of the brainwaves, typically in the frequency domain, and compares the coherence values, which change rapidly from moment to moment, to thresholds. Based on the comparison of the coherence value to the thresholds, which are adjusted over time based on feedback relating to success, a control signal is developed that can be sent to a real object to control 3 dimensional motion of the control object. | 1. A method of converting brainwave signals into a control signal, the method comprising the steps of: receiving a brainwave signal;generating a first value and a second value based on the received brainwave signal, wherein the first value is different from the second value;calculating a ratio between the first and second values, wherein the calculation comprises (first value−second value)/(first value+second value);comparing the ratio to a predetermined threshold, wherein the predetermined threshold is between −1 and +1;outputting a first control signal based on the comparison of the ratio to the predetermined threshold;determining whether the ratio satisfies the predetermined threshold; andincreasing the predetermined threshold when it is determined that the ratio satisfies the predetermined threshold and decreasing the predetermined threshold when it is determined that the ratio does not satisfy the predetermined threshold. 2. The method of claim 1 wherein the first value and the second value are generated by determining a coherence between the received brainwave signal and a second received brainwave signal. 3. The method of claim 2 wherein the first value comprise determining the coherence between the received brain wave signal and the second brainwave signal in a first predetermined frequency range and the second value comprises determining the coherence between the received brain wave signal and second brainwave signal in a second predetermined frequency range. 4. The method of claim 3 wherein the first predetermined frequency range is between approximately 2 Hz and 50 Hz. 5. The method of claim 4 wherein the second predetermined frequency range is between approximately 2 Hz and 50 Hz. 6. The method of claim 1 further comprising a third value and a fourth value, wherein the third value is different from the first and second values and the fourth value is different from the first, second, and third values, and further comprising calculating a second ratio wherein the second ratio calculation comprises (third value−fourth value)/(third value+fourth value);comparing the second ratio to a predetermined second threshold, wherein the predetermined threshold is between −1 and +1; andoutputting a second control signal based on the comparison of the second ratio to the predetermined second threshold. 7. The method of claim 6 wherein the third and fourth values are calculated by comparing a power of at least one brainwave signal. 8. The method of claim 6 wherein the third value is the amplitude of a portion of the brainwave signal and the fourth value is the amplitude of another signal. 9. The method of claim 8 wherein the another signal is another brainwave signal. | - | A61B005/0482 A61B005/048
US09125573 | B2 | 2015-09-08 | Electrically transparent introducer sheath | 2011-12-29 | An introducer sheath for a medical device is provided. The sheath includes a deformable, elongate body disposed about a longitudinal axis. The body has proximal and distal ends and defines a lumen extending between the proximal and distal ends and configured to allow passage of the medical device therethrough. The body is configured to allow an electric current to pass radially between a space outside of the body and the lumen such that the position of the medical device within a patient can be monitored and electrogram readings from body tissues can be measured while the device is in the sheath. In some embodiments of the invention, the body may include a one or more apertures extending from the radially outer surface of the body to the lumen or a portion of the body may be made from a conductive and/or fluid permeable material. | 1. An introducer sheath for a medical device, comprising: a deformable, elongate body disposed about a longitudinal axis, said body having proximal and distal ends and defining a lumen extending between said proximal and distal ends and configured to allow passage of the medical device therethrough;a first aperture extending from a radially outer surface of said body to said lumen; anda sleeve disposed within said lumen, said sleeve defining a first radially extending opening and being axially movable within said lumen to selectively align said first aperture in said body and said opening in said sleeve,wherein said body is configured to allow an electric current to pass radially between a space outside said body and said lumen,wherein said distal end of said body defines a tip that is configured to allow the medical device to exit the sheath, andwherein said lumen is sized and configured to allow fluid to flow around said medical device from said proximal end to said tip. 2. The introducer sheath of claim 1 wherein said first aperture extends through a space formed between a plurality of pics in a braided wire layer of said body. 3. The introducer sheath of claim 1 wherein a radially extending wall defining said first aperture is coated with a hydrophilic substance. 4. The introducer sheath of claim 1 wherein said radially outer surface of said body adjacent said first aperture is coated with a hydrophilic substance. 5. The introducer sheath of claim 1 wherein said first aperture includes a member made from an electrically conductive material disposed therein. 6. The introducer sheath of claim 5 wherein said member defines a radially extending bore extending therethrough. 7. The introducer sheath of claim 1 wherein a second aperture extends from said radially outer surface of said body to said lumen. 8. The introducer sheath of claim 7 wherein said first aperture is nearer said distal end of said body than said second aperture. 9. The introducer sheath of claim 8 wherein said first aperture is larger than said second aperture. 10. The introducer sheath of claim 7 wherein said body includes a strip of material extending between said first and second apertures having a higher electrical conductivity than portions of said body adjacent to said strip. 11. The introducer sheath of claim 7 wherein said sleeve further defines a second radially extending opening and said sleeve axially movable within said lumen to align said first and second openings with said first and second apertures when said sleeve is in a first position and to align said first and second openings with one of said first or second apertures and a third aperture, said third aperture extending from said radially outer surface of said body to said lumen, when said sleeve is in a second position. 12. The introducer sheath of claim 7 wherein said sleeve further defines second and third radially extending openings and said sleeve axially movable within said lumen to align said ... | St. Jude Medical, Atrial Fibrillation Division, Inc. | A61B005/04 A61M025/06 A61B005/053 A61B005/145 A61B005/024 A61M025/00
US09089310 | B2 | 2015-07-28 | Method and device for removing EEG artifacts | 2013-01-28 | Systems and methods for automatically identifying segments of EEG signals or other brain electrical activity signals that contain artifacts, and/or editing the signals to remove segments that include artifacts. | 1. A method for automatically editing brain electrical activity data, comprising: obtaining a signal representing brain electrical activity from EEG electrodes on a patient;identifying artifacts in the signal due to lateral eye movement, wherein the signal includes two EEG channel signals corresponding to F7 and F8 electrode signals, and the identification comprises: determining that the F7 signal and the F8 signal have opposite polarities,filtering the F7 signal and F8 signal with a passband of 0.5 Hz-3 Hz, anddetermining whether a difference between the filtered signal F7 and the filtered signal F8 exceeds a predetermined threshold between 10 μV and 100 μV; andgenerating an edited signal by removing segments of the signal that include the identified artifacts due to lateral eye movement. 2. The method of claim 1, further comprising identifying a significantly low amplitude signal due to burst suppression by identifying time segments of the signal from one of the EEG electrodes with a mean-square energy below a predetermined threshold, wherein the predetermined threshold is between 1 μV2 and 25 μV2. 3. The method of claim 1, further comprising; identifying artifacts due to cable or electrode movement, the identification comprising: identifying a signal amplitude greater than a predetermined threshold, wherein the predetermined threshold is between 50 μV and 250 μV. 4. A method for automatically editing brain electrical activity data, comprising: obtaining a signal representing brain electrical activity from EEG electrodes on a patient;identifying signal artifacts due to vertical eye movement, wherein the signal includes two EEG channel signals corresponding to Fp1 and Fp2 electrode signals, and the identification comprises: low-pass filtering the Fp1 signal and the Fp2 signal at a cut-off frequency in the range of 0.5 Hz-5 Hz,identifying a global extremum in the filtered Fp1 signal and the filtered Fp2 signal,comparing the global extremum to average signal values on either side of the global extremum, for the filtered Fp1 signal and the filtered Fp2 signal,identifying candidate vertical eye movement artifacts when the difference between the global extremum and the average signal value of either side exceeds a predetermined threshold between 10 μV and 100 μV, for the filtered Fp1 signal and the filtered Fp2 signal, anddetermining that candidate vertical eye movement artifacts are actual vertical eye movement artifacts when candidate vertical eye movement artifacts in the Fp1 signal and the Fp2 signal occur concurrently; andgenerating an edited signal by removing segments of the signal that include the identified artifacts due to vertical eye movement. 5. A method for automatically editing brain electrical activity data, comprising: obtaining a signal representing brain electrical activity from EEG electrodes on a patient;identifying impulse artifacts, the identification comprising: high-pass filtering the signal from one of the EEG electrodes... | BrainScope Company, Inc. | A61B005/04 A61B005/00 A61B005/0476 A61B005/0478
US08974746 | B2 | 2015-03-10 | Biological sample measuring device for medical institutions | 2011-09-08 | A biological sample measuring device has the display screen of a display section divided into a first display area that displays measurement values, and a second displays area that displays the operating status. When the scheduled maintenance is needed for the biological sample measuring device, a controller displays an scheduled maintenance warning in the first and second display areas upon the first start-up that day, and displays an scheduled maintenance warning only in the second display area upon the second and subsequent start-ups that day. | 1. A biological sample measuring device for medical institutions, comprising: a main body case having a display;a sensor mounting portion that is provided to a first end of the main body case and to which is mounted a sensor for measuring biological samples;a measurement section that is connected to the sensor mounting portion and is used to measure biological samples;a non-transitory memory device storing a program; anda controller that executes the program that causes a display section to display scheduled maintenance warnings regarding scheduled maintenance for the biological measuring device in a first display area and a second display area at initial start-up that satifies a specific condition on the scheduled maintenance or shortly before, and display a biological sample measurement value in the first display area and a scheduled maintenance warning regarding scheduled maintenance for the biological sample measuring device only in the second display area at the second and subsequent start-ups on the same day,wherein the scheduled maintenance warnings displayed in the first display area are operable to cancel the scheduled maintenance warnings displayed by a user. 2. The biological sample measuring device for medical institutions according to claim 1, wherein the specific condition includes a case in which the date has changed. 3. The biological sample measuring device for medical institutions according to claim 1, wherein the specific condition includes a case in which the main body case has been placed in a holder. 4. The biological sample measuring device for medical institutions according to claim 1, further comprising an ID acquisition section that reads the ID of a measurement technician,wherein the specific condition includes a case in which the ID of the measurement technician has changed. 5. The biological sample measuring device for medical institutions according to claim 1, wherein the controller displays a scheduled maintenance valid mark in the second display area, and changes the display color of the scheduled maintenance valid mark on the scheduled maintenance or shortly before. 6. The biological sample measuring device for medical institutions according to claim 5, wherein the controller displays in the first display area a scheduled maintenance warning of the same or similar color as the display color of the scheduled maintenance valid mark displayed in the second display area on the scheduled maintenance or shortly before. 7. The biological sample measuring device for medical institutions according to claim 1, wherein the controller displays a scheduled maintenance valid mark in the second display area, and flashes the scheduled maintenance valid mark on the scheduled maintenance or shortly before. 8. The biological sample measuring device for medical institutions according to claim 1, wherein the first display area is larger than the second display area. 9. The biological sample measuring device for medical institu... | Panasonic Healthcare Holdings Co., Ltd. | G01N033/00 A61B005/00 G01N035/00 A61B005/145
US10130326 | B2 | 2018-11-20 | Methods and compositions for objectively characterizing medical images | 2013-01-20 | Methods and compositions are provided for objectively characterizing a pathological lesion in a patient. The method comprises: introducing into the patient a contrast enhancing agent; subjecting the patient to magnetic resonance imaging to obtain an image; and applying a 3-D autocorrelation function to a subdomain of interest of the image to obtain at least one 3-D autocorrelation spectrum. The method may further comprise comparing the at least one 3-D autocorrelation spectrum to a pre-existing 3-D autocorrelation spectrum that is characteristic for the pathological lesion. In one example, the methods and compositions may be useful for identifying and objectively characterizing amyloid plaque deposits characteristic of Alzheimer's Disease. | 1. A method for characterizing a pathological lesion in a patient, the method comprising: introducing into the patient a contrast enhancing agent;subjecting the patient to MRI to obtain a MRI image of a vasculature in the patient according to the contrast enhancing agent in the patient's blood;selecting a subdomain of interest of the MRI image;transforming the MRI image into at least one 3-D autocorrelation spectrum by applying a 3-D autocorrelation function to the subdomain of interest of the MRI image;analyzing the at least one 3-D autocorrelation spectrum and determining a characteristic fissure in the spectral domain that corresponds to the pathological lesion; anddetermining the subdomain of interest of the MRI image is normal or represents a pathological lesion according to the absence or presence of the characteristic fissure, thereby characterizing the MRI image for the pathological lesion. 2. The method of claim 1, further comprising comparing the at least one 3-D autocorrelation spectrum to a pre-existing 3-D autocorrelation spectrum that is characteristic for the pathological lesion. 3. The method of claim 1, wherein the contrast enhancing agent comprises: liposomes, the liposomes comprising: a phospholipid;a phospholipid that is derivatized with a polymer; andcholesterol,wherein at least one of: the liposomes encapsulate gadolinium compounds; andthe liposomes chelate gadolinium compounds. 4. The method of claim 1, wherein the contrast enhancing agent comprises: liposomes, the liposomes comprising: DPPC;cholesterol; andmPEG2000-D SPE,wherein at least one of: the liposomes encapsulate gadolinium compounds; andthe liposomes chelate gadolinium compounds. 5. The method of claim 1, wherein the contrast enhancing agent comprises a gadolinium chelate. 6. The method of claim 1, the characteristic fissure corresponding to D2n anisotropic point symmetry in the vascular domain. 7. The method of claim 1, the characteristic fissure in the at least one 3-D autocorrelation spectrum comprising a C2 symmetric fissure. 8. A method for detecting amyloid plaque deposition on a patient's brain, the method comprising: introducing into the patient a nanoparticle contrast enhancing agent;selecting a subdomain of interest of the MRI image;subjecting the patient to MRI to obtain a MRI image of a vasculature in the patient's brain according to the nanoparticle contrast enhancing agent in the patient's blood;transforming the MRI image into at least one 3-D autocorrelation spectrum by applying a 3-D autocorrelation function to the subdomain of interest of the MRI image;analyzing the at least one 3-D autocorrelation spectrum and determining a characteristic fissure in the spectral domain that corresponds amyloid plaque deposition; anddetermining the subdomain of interest of the MRI image is normal or represents amyloid plaque deposition according to the absence or presence of the characteristic fissure,thereby detecting amyloid plaque deposition in the patie... | - | A61B006/00 A61B005/055 A61B005/00 A61M005/00 A61K049/04 A61K049/12 G01R033/12 A61K049/00 G06T007/35 G06T007/32 G06T007/00 G01R033/56 G01R033/20 A61K049/10 A61K049/14 A61K049/18 A61B006/03
US09568723 | B2 | 2017-02-14 | On-chip 4D lightfield microscope | 2011-11-06 | The present invention extends on-chip lensless microscope systems (10), including optofluidic microscope (OFMs) and holographic imaging microscopes to incorporate computational photography principles. A LF-OFM system 10 includes at least one plasmonic lens (50) with apertures (38), at least one microfluidic channel (28), and an image sensor array (24). The system (10) is capable of generating an image through computational photography. | 1. An on-chip light field optofluidic microscope system comprising: a plurality of plasmonic lenses;at least one microfluidic device;a complementary metal-oxide semiconductor image sensor array or a CCD sensor array;wherein the system is capable of generating a plurality of three-dimensional images utilizing a 4D lightfield through computational photography techniques. 2. The system according to claim 1, wherein said computational photography techniques comprise holographic reconstruction of images. 3. The system according to claim 2, wherein a hologram is a record of an interaction of two beams of coherent light in the form of microscopic pattern of interference fringes. 4. The system according to claim 2, wherein a hologram is a photographic registration of an interference pattern formed by two light sources of coherent light wherein one beam goes straight from the light source and the second beam is scattered from a physical objection. 5. The system according to claim 2, wherein combining a hologram with light field principles provides for a full investigation of a three-dimensional volume from a multitude of viewing angles. 6. The system according to claim 2, wherein a holographic image depends on wave phenomena. 7. The system according to claim 1, wherein an image sensor is exposed by two light sources and is processed to produce a three-dimensional image when illuminated. 8. The system according to claim 7 wherein a three-dimensional object is captured in z-space with a hologram. 9. The system according to claim 1, wherein the system is adapted for lensfree imaging. 10. An on-chip light field optofluidic microscope system comprising: at least one plasmonic lens;at least one microfluidic device; andan image sensor array;wherein the system is configured to capture a 4D light field and is capable of generating an image through computational photography techniques. 11. The system according to claim 10 further comprising a mobile communication device comprising a camera, wherein the mobile communication device is attached to the image sensor array to utilize the camera of the mobile communication device for personal diagnostic applications. 12. The system according to claim 10 wherein the image sensor array is a complementary metal-oxide semiconductor image sensor array or a CCD sensor array. 13. The system according to claim 10 wherein the image is a 3D image. 14. A method for using 4D lightfield, the method comprising: transporting a biological sample across a linear array of a plurality of apertures on an imaging sensor, wherein the imaging sensor is illuminated with light from a light source;interrupting the transmission of light from the light source as the biological sample transports across the linear array to generate a plurality of line traces, wherein a time-varying transmission associated with each aperture of the plurality of apertures represents a line trace across the biological sample; andconstructing an image of the ... | CSIR | G02B021/36 G02B021/00 A61B005/00 G03H001/00 H01L027/146 G03H001/04
US11160456 | B2 | 2021-11-02 | Laser optoacoustic ultrasonic imaging system (LOUIS) and methods of use | 2013-01-23 | Provided herein are the systems, methods, components for a three-dimensional tomography system. The system is a dual-modality imaging system that incorporates a laser ultrasonic system and a laser optoacoustic system. The dual-modality imaging system generates tomographic images of a volume of interest in a subject body based on speed of sound, ultrasound attenuation and/or ultrasound backscattering and for generating optoacoustic tomographic images of distribution of the optical absorption coefficient in the subject body based on absorbed optical energy density or various quantitative parameters derivable therefrom. Also provided is a method for increasing contrast, resolution and accuracy of quantitative information obtained within a subject utilizing the dual-modality imaging system. The method comprises producing an image of an outline boundary of a volume of interest and generating spatially or temporally coregistered images based on speed of sound and/or ultrasonic attenuation and on absorbed optical energy within the outlined volume. | 1. A laser ultrasonic imaging system, consisting of: a) a laser configured to deliver short pulses of optical energy of nanosecond duration to a plurality of laser ultrasonic emitters comprising optically absorbing particles embedded in polymers placed in specific locations configured for conversion of the absorbed optical energy into ultrasonic pulses within an ultrawide-band of ultrasonic frequencies from 50 KHz to 30 MHz;b) the plurality of laser ultrasonic emitters comprising the optically absorbing particles embedded in polymers which are configured to generate ultrasonic pulses with known amplitude and ultrasonic frequency spectrum and configured to deliver said ultrasonic pulses at a given time through a coupling medium to a volume of interest in a subject;c) a detector probe consisting of an array of ultrawide-band ultrasonic transducers that are sensitive to the range of the ultrasonic frequencies and configured to detect said ultrasonic pulses in multiple positions at or around said volume of interest and configured to convert said ultrasonic pulses into electronic signals, after said ultrasonic pulses are transmitted through or reflected from the volume of interest;d) a data acquisition board consisting of an amplifier for analog amplification and analog-to-digital converter (ADC) for digital recording of said electronic signals;e) a field programmable gate array (FPGA) microprocessor unit for performing signal processing;f) a graphical processing unit (GPU) for image reconstruction; andg) a central processing unit for system control, image processing and display. 2. The imaging system of claim 1, wherein said system is configured to produce in real time at a video rate images of two-dimensional slices based on measured parameters of the speed of sound, ultrasound attenuation or ultrasound backscattering. 3. The imaging system of claim 1, wherein said system is configured to produce three-dimensional images of the volume of interest in a subject body based on measured parameters of the speed of sound, ultrasound attenuation or ultrasound scattering. 4. The imaging system of claim 1, wherein the probe for detecting said ultrasonic pulses consists of a hand-held probe configured for acquisition, reconstruction and display of real-time two-dimensional or three-dimensional images. | Tomowave Laboratories, Inc. | A61B005/00 A61B008/08 A61B008/00
US20130204117 | A1 | 2013-08-08 | METHOD TO EVALUATE RAW MEDICAL DATA | 2013-02-06 | In a method to evaluate raw data acquired with a medical image acquisition device, such as raw three-dimensional magnetic resonance spectroscopy data, wherein at least one evaluation algorithm is applied to the raw data to determine output data, the raw data are transferred from the medical acquisition device to at least one external service having a different operator from the image acquisition device. The evaluation algorithm is applied to the raw data at the external service and the output data are transferred back from the external service to the medical acquisition device. | 1. A method to evaluate data, comprising: acquiring medical raw data with a medical image acquisition device operated by a medical device user at a medical device site, the acquired medical data being present in a computerized processor of said medical image acquisition device;transferring said medical raw data from said device processor to at least one external surface, that is external of said medical device site and that is not operated by said device user;at said external service, applying a computerized evaluation algorithm to said medical raw data, and thereby obtaining evaluated medical data; andtransferring the evaluated medical data back to said device processor at said medical device site from said external service. 2. A method as claimed in claim 1 comprising acquiring said medical raw data by operating a magnetic resonance apparatus, as said medical image acquisition device, to acquire raw three-dimensional magnetic resonance spectroscopy data, as said medical raw data. 3. A method as claimed in claim 1 comprising processing said medical raw data and said output data in said device processor. 4. A method as claimed in claim 1 wherein said medical raw data are associated with a patient, and transferring said medical raw data from said device processor to said external service in a form in which said patient is anonymous. 5. A method as claimed in claim 1 comprising transferring at least one of said medical raw data and said output data via a secure connection between said device processor and said external service. 6. A method as claimed in claim 5 comprising transferring said at least one of said medical raw data and said output data via a VPN tunnel as said secure connection. 7. A method as claimed in claim 1 comprising transferring at least one of said medical raw data and of said output data in encrypted form. 8. A method as claimed in claim 1 comprising transferring at least one of said medical raw data and of said output data via the Internet. 9. A method as claimed in claim 1 comprising transferring an identification datum with said medical raw data and with said output data that associates the medical raw data and the output data with a patient in anonymized form. 10. A method as claimed in claim 9 comprising using a unique DICOM identifier as said identification datum. 11. A method as claimed in claim 1 comprising transferring said evaluation algorithm together with said medical raw data to said external service from said device processor. 12. A method as claimed in claim 11 wherein external service applies said evaluation algorithm to the transferred medical raw data in a defined operating environment, and adapting said evaluation algorithm to said defined operating environment. 13. A method as claimed in claim 1 comprising acquiring said raw medical data with a magnetic resonance apparatus as said medical image acquisition device, and operating said magnetic resonance apparatus with a chemical shift imaging seque... | - | A61B005/055 A61B005/00
US20130204106 | A1 | 2013-08-08 | Cloud-Based Monitoring of Medical Devices | 2013-03-14 | A system for monitoring the use of a home-based medical apparatus providing medical therapy to a patient incorporates communication technology to permit communication from the operated component of the medical apparatus via a cellular network to a Cloud storage site. The operated medical apparatus can report any operational function to the Cloud storage site, which can be accessed by appropriate medical professionals or caregivers by contacting the Cloud storage site through a cellular network. If the medical apparatus is properly configured, the medical professional could change certain operational functions of the medical apparatus through the Cloud by communicating with the medical apparatus directly. Alternatively, a medical caregiver can visit the home-based patient to modify the operation of the medical apparatus. By limiting the number of visits needed to maintain proper operation of the medical apparatus, a medical caregiver can provide services to a larger number of patients. | 1. A monitoring system for medical apparatus being self-operated in a home environment, said medical apparatus including a powered device, comprising: a communications transmitter operatively connected to said powered device, said communications transmitter being operable to transmit data relating to the operation of the medical apparatus to a remote central station utilizing a cellular network. 2. The monitoring system of claim 1 wherein said data is selected from a group consisting of a time at which the powered device is operated, a length of duration the powered device is operated, effectiveness of the operation of the powered device, existence of a malfunction of the powered device, and combinations thereof. 3. The monitoring system of claim 2 wherein the effectiveness of operation of the powered device is determined by at least one sensor associated with the powered device to ascertain at least one selected from the group consisting of any existence of blood from the patient, a volume of exudates collected by the operation of the powered device, a quality of said exudates collected by the powered device, and a level of oxygen detected in the blood of the patient. 4. The monitoring system of claim 2 wherein said medical apparatus is a negative pressure wound therapy system and said powered device is a pump operable to apply a negative pressure to a remote bandage applied to the patient to collect said exudates from a wound on said patient, said pump including sensors for determining pressure applied by said pump, for determining volume of flow of said exudates from said wound, and for determining color of said exudates, said sensors being operably connected to said communications transmitter to provide data thereto for transmission to said remote central station. 5. The monitoring system of claim 2 wherein said medical apparatus is an inflatable garment therapy system and said powered device is a pump and a controller for applying pressurized air to an inflatable garment worn by the patient, said controller being operably connected to said communications transmitter to transmit to said remote central station the operation of the inflatable garment therapy system including the heart rate of the patient, the length of time the therapy is utilized and the frequency of operation of the therapy. 6. The monitoring system of claim 5 wherein said inflatable garment therapy system further includes a pulse oximeter that determines the oxygen level in an appendage of the patient, said communications transmitter providing feedback to said patient as to the oxygen level to give the patient a positive feedback on the utilization of the inflatable garment therapy system. 7. The monitoring system of claim 2 wherein said medical apparatus is an electromagnetic bone growth stimulator and said powered device is a controller controlling the application of electricity to a transducer, said controller being operatively connected to said communications trans... | - | G08C017/02 A61B005/1455 A61M027/00 A61B005/00 A61N002/02 A61H009/00 A61B005/0205
US20130178753 | A1 | 2013-07-11 | Heart Rate Monitor | 2012-01-06 | A heart rate monitoring system includes a wrist-borne heart rate monitor for detecting the heart rate of a wearer and having a mobile telephone network transmitter and/or WiFi transmitter for transmitting the heart rate data to the cloud. A display device includes a mobile telephone network receiver and/or WiFi receiver and receives the data and/or information processed from the data on the cloud and displays the same to the wearer. | 1. A heart rate monitoring system, comprising: a heart rate monitor for detecting the heart rate of a wearer and having a mobile telephone network transmitter and/or WiFi transmitter for transmitting said heart rate data to the cloud; anda display device including a mobile telephone network receiver and/or WiFi receiver receiving said data and/or information processed from said data on the cloud and displaying same. 2. The system of claim 1, wherein said heart rate monitor is incorporated into a wrist-borne device. 3. The system of claim 2, wherein said wrist-borne device is a wrist watch. 4. The system of claim 1, wherein said display device is incorporated into a mobile telephone. | - | A61B005/0255
US20130225947 | A1 | 2013-08-29 | IMPLANTABLE MEDICAL DEVICE | 2010-10-29 | An implantable medical device comprising a coronary perfusion measurement unit is adapted to measure and determine parameters related to coronary perfusion of heart tissue. The parameters include time periods and perfusion magnitudes. The coronary perfusion measurement unit is configured to determine a time period T related to a perfusion event of a coronary vessel and including includes a reperfusion time period, where a perfusion event is defined as a decrease of coronary perfusion followed by reperfusion, and to generate a time period signal in dependence thereto. The implantable medical device further comprises a coronary flow calculation unit that is adapted to receive the time period signal and that is adapted to process the time period and to generate an ischemia risk indicating index I in dependence of the time period. | 1. An implantable medical device comprising: a coronary perfusion measurement unit adapted to measure and determine parameters related to coronary perfusion of heart tissue, the parameters including time periods and perfusion magnitudes, wherein the coronary perfusion measurement unit is configured to determine a time period T related to a perfusion event of a coronary vessel and includes a reperfusion time period, wherein the perfusion event is defined as a decrease of coronary perfusion followed by reperfusion, and wherein the coronary perfusion measurement unit is configured to generate a time period signal in dependence thereto; anda coronary flow calculation unit adapted to receive the time period signal and adapted to process the time period and generate an ischemia risk indicating index I in dependence of the time period. 2. The implantable medical device according to claim 1, wherein the time period T is determined as the time period that starts when the perfusion magnitude is at its minimum and ends when the perfusion magnitude is back to an initial perfusion level. 3. The implantable medical device according to claim 1, wherein the ischemia risk indicating index I is directly dependent upon the time period T. 4. The implantable medical device according to claim 1, wherein the coronary perfusion measurement unit is adapted to determine a perfusion magnitude measure Δp during a perfusion event and to generate a magnitude signal that is applied to the coronary flow calculation unit, wherein the perfusion magnitude measure Δp is the magnitude difference between an initial perfusion level and the minimum perfusion level. 5. The implantable medical device according to claim 4, wherein a normalized ischemia risk indicating index Inorm is determined as Inorm=T/Δp. 6. The implantable medical device according to claim 1, wherein the implantable medical device further comprises an event detection unit, the event detection unit is arranged to detect an initiating event resulting in a perfusion event and is arranged to start a measurement window and activate the coronary perfusion measurement unit, upon detection of an initiating event, in order to determine the parameters related to the perfusion event. 7. The implantable medical device according claim 1, wherein the perfusion event is initiated by a premature ventricular contraction (PVC). 8. The implantable medical device according to claim 7, wherein the PVC is an intrinsic/spontaneous heart activity. 9. The implantable medical device according to claim 1, wherein the medical device is a heart stimulator comprising a heart stimulating unit and a heart event detection unit adapted to sense electrical heart events. 10. The implantable medical device according to claim 1, wherein the perfusion event is initiated by a premature ventricular contraction (PVC), wherein the medical device is a heart stimulator comprising a heart stimulating unit and a heart event detection unit adapted to sense... | ST. JUDE MEDICAL AB | A61B005/0295 A61N001/362 A61B005/0265 A61B005/145 A61B005/026 A61B005/00 A61B005/0205
US08478395 | B2 | 2013-07-02 | Method of measuring electrical resistance value of corneal trans-epithelium | 2009-03-03 | The invention provides a method for evaluating a corneal disorder quantitatively and is applicable to living eyes. In particular, the invention provides a method for measuring a corneal transepithelial electric resistance, which method comprises: (1) a step of placing a first electrode on the cornea and a second electrode on the conjunctiva; and (2) a step of flowing an electric current between the first electrode and the second electrode to measure the electric resistance. The invention also provides a device for measuring a corneal transepithelial electric resistance value. | 1. A method for measuring a corneal transepithelial electric resistance value, comprising (1) placing electrodes on a cornea and a conjunctiva, wherein the electrodes are connected to a voltage-electric resistance value measuring device, and wherein the device flows an electric current through corneal epithelium, and(2) measuring the corneal transepithelial electric resistance value based on the electric current flowing through the corneal epithelium. 2. A method for measuring a corneal transepithelial electric resistance value comprising: (1) a step of preparing a voltage-electric resistance value measuring device, and a first electrode and a second electrode which are connected to the device;(2) a step of placing the first electrode on the cornea and the second electrode on the conjunctiva; and(3) a step of measuring the corneal transepithelial electric resistance value by flowing an electric current between the first electrode and the second electrode and through corneal epithelium to measure an electric resistance. 3. The method according to claim 1, wherein a periphery of the electrode placed on the cornea is insulated. 4. The method according to claim 1 which is carried out on a living eye. 5. A device for measuring a corneal transepithelial electric resistance on a living eye, which comprises: (1) a first electrode suitable to be placed on a cornea,(2) a second electrode suitable to be placed on a conjunctiva, ˜d(3) an insulator that insulates the first electrode, and(4) a voltage-electric resistance value measuring device connected to the first electrode and the second electrode, wherein the device is capable of flowing an electric current through corneal epithelium,wherein the first electrode and the insulator are integrated, andwherein the insulator is made of silicone rubber, and the insulator has a contact surface to the cornea having the same curvature as that of the cornea. 6. The device according to claim 5, wherein the first electrode and the insulator are integrated via a conductor. 7. The device according to claim 5, wherein the second electrode is further integrated. 8. The device according to claim 5, wherein the second electrode is formed into a sheet shape. 9. The device according to claim 6, wherein the conductor is a gel of hyaluronic acid or atelocollagen. 10. The method according to claim 3 which is carried out on a living eye. 11. The method according to claim 2, wherein a periphery of the electrode placed on the cornea is insulated. 12. The method according to claim 2 which is carried out on a living eye. | Nagasaki University Tohoku University | A61B005/053
US08521259 | B2 | 2013-08-27 | Agents that stimulate therapeutic angiogenesis and techniques and devices that enable their delivery | 2004-02-18 | A method including positioning a catheter at a location in a blood vessel; imaging a thickness of a portion of a wall of the blood vessel at the location; identifying a treatment site; advancing a needle a distance into the wall of the blood vessel to the treatment site; and introducing a treatment agent through the needle to the treatment site. A composition including an inflammation-inducing agent and a carrier in the form of microspheres having a particle size suitable for transvascular delivery. A composition including a therapeutic angiogenesis promoter in a carrier and an opsonin-inhibitor coupled to the carrier. An apparatus for delivery of a therapeutic angiogenesis promoter. | 1. A method comprising: positioning a distal portion of a delivery device at a location in a blood vessel the distal portion of the delivery device comprising a balloon and a delivery lumen coupled to an exterior surface of the balloon;imaging a thickness of at least a portion of a wall of the blood vessel at the location with an imaging assembly disposed in a second lumen of the delivery device;identifying a treatment site beyond an external elastic lamina of the blood vessel based on the imaging;inflating the balloon to cause a portion of the delivery lumen to pivot from a first position toward a direction of the wall of the blood vessel;after inflating the balloon to pivot the delivery lumen, advancing a needle beyond the delivery lumen of the delivery device a distance into the wall of the blood vessel to the treatment site beyond the external elastic lamina of the blood vessel; andafter advancing the needle, introducing a treatment agent in a sustained release composition through the needle. 2. The method of claim 1, wherein imaging comprises ultrasonic imaging the portion of the blood vessel wall. 3. The method of claim 1, wherein imaging comprises optical imaging the portion of the blood vessel wall. 4. The method of claim 1, wherein the treatment site comprises a peri-adventitial space. 5. The method of claim 1, wherein the treatment site comprises a site radially outward from a peri-adventitial space. 6. The method of claim 1, wherein positioning the distal portion of the delivery device comprises positioning a distal opening of the delivery lumen at a position upstream from an obstruction. 7. The method of claim 1, wherein the blood vessel is part of a network and another blood vessel in the network other than the blood vessel wherein the delivery device is positioned comprises an obstruction. 8. The method of claim 1, wherein the sustained release composition comprises a carrier. 9. The method of claim 8, wherein the carrier comprises particles having an average diameter of 10 microns or less. 10. The method of claim 8, wherein the carrier includes an opsonin-inhibitor. 11. The method of claim 1, wherein the treatment agent comprises an agent that induces an inflammation-inducing response. 12. The method of claim 11, wherein the treatment agent comprises a thermally conductive material, and the method further comprises, following introducing the treatment agent, heating the treatment agent. 13. The method of claim 1, wherein the treatment agent comprises an agent directed to a specific binding site, and wherein the treatment agent is operable to stimulate angiogenesis. 14. The method of claim 1, wherein imaging the thickness comprises imaging the thickness with optical coherence tomography. 15. The method of claim 1, wherein the imaging comprises imaging through the balloon. 16. The method of claim 15, wherein the imaging through the balloon comprises imaging through a transparent material of the balloon. 17. The method... | Advanced Cardiovascular Systems, Inc. | A61B005/00
US08517939 | B2 | 2013-08-27 | Medical instrument with low power, high contrast display | 2005-06-06 | A patient monitoring/defibrillation instrument displays patient vital signs in numeric form or as graphical waveform traces. Under normal room lighting conditions the numeric and waveform information is displayed in color against a black or gray background. When the patient monitor is operated outside or in bright light, the user has the option to select a color map for display of the patient vital signs information in a highly contrasting manner such as black numeric or waveform information against a bright background such as yellow. The high contrast display, while being objectionable in most indoor settings, has been found to comfortably and effectively display the monitored information in sunlight without the need to increase power to the display. | 1. A monitor/defibrillator instrument which may be operated in different ambient lighting conditions comprising: high voltage circuitry which produces a high voltage defibrillation pulse;circuitry which produces a measure of one or more patient bodily functions;a display, coupled to the circuitry, which displays the bodily function measure in numeric or graphical form;a display, coupled to the circuitry, which displays the bodily function measure in numeric or graphical form;a display map storage device which stores a first display map which causes the display of a bright bodily function measure against a dark background when selected during use of the monitoring instrument in an indoor setting of relatively low ambient light and a second display map which causes the display of a dark bodily function measure against a bright background when selected during use of the monitoring instrument in an outdoor setting of relatively high ambient light;a user control by which a user selects one of the display maps; anda display controller, coupled to the display and responsive to the user control, for setting the display to display the bodily function measure in accordance with a selected display map. 2. The monitor/defibrillator instrument of claim 1, wherein one of the display maps acts to cause the display of a colored bodily function measure against a black or gray background, and another of the display maps acts to cause the display of a black or gray bodily function measure against a bright background. 3. The monitor/defibrillator instrument of claim 1, wherein one of the display maps acts to cause the display of a brightly displayed bodily function measure against a black or gray background, and another of the display maps acts to cause the display of a black or gray bodily function measure against a bright background. 4. The monitor/defibrillator instrument of claim 1, wherein the user control comprises a menu pick on the display. 5. The monitor/defibrillator instrument of claim 1, wherein the user control comprises a dedicated button for display contrast control. 6. The monitor/defibrillator instrument of claim 1, further comprising a battery coupled to the display for powering the display. 7. A method for operating a portable patient monitor/defibrillator instrument comprising: locating the instrument in an outdoor setting;manipulating an operator control to selectively change the display contrast from one which displays numeric or graphical information in a bright color against a dark background to one which displays numeric or graphical information in a dark color against a bright background when the monitoring instrument is used in an outdoor setting,wherein selectively changing the display contrast is based on the ambient lighting conditions. 8. The method of claim 7, further comprising: locating the instrument in an indoor setting; andmanipulating the operator control to selectively change the display contrast from one which displays ... | Koninklijke Philips N.V. | A61B005/00
US08512367 | B2 | 2013-08-20 | Blood sampling device with dual-link drive mechanism | 2010-02-25 | A housing and an internal mechanism including a blade, a dual-link drive mechanism, and a trigger. The blade is driven by the drive mechanism through a rotating and translating slicing motion that defines a sampling sequence, from a first retracted position to an extended position to a second retracted position. The dual-link drive mechanism includes a blade link arm coupled to the blade, a rotary drive link arm that drives the blade arm, a drive spring that drives the a rotary drive arm, and a cam-and-follower mechanism that guides the blade arm as it is driven by the rotary drive arm. The trigger is operable to release the dual-link drive mechanism to propel the blade through the sampling sequence. And a sterility cap protects the blade and prevents operation of the device prior to removal. | 1. A fluid-sampling device for penetrating skin, comprising: a housing having a blade opening;a blade having a sharp edge with a tip that travels along a travel path from a retracted position shielded within the housing to an extended position extending through the blade opening to penetrate the skin;a dual-link drive mechanism including a blade link arm coupled to the blade, a rotary drive link arm that is pivotally coupled to and drives the blade arm, and a cam-and-follower guide mechanism that guides movement of the blade arm, wherein the drive arm and the cam-and-follower mechanism cooperatively drive and guide the blade arm to propel the blade tip along the travel path in a rotational and translating motion, wherein the cam-and-follower mechanism includes a non-linear cam surface and a cam follower that is guided by the non-linear cam surface; anda trigger operable to actuate the drive mechanism to propel the blade tip along the travel path;wherein as the drive arm rotationally drives the blade arm, the blade arm rotates about the cam follower as the cam follower is translationally guided along the non-linear cam surface in a non-linear path to convert the rotary motion of the rotary drive arm to the rotational and translating motion of the blade tip. 2. The fluid-sampling device of claim 1, wherein the non-linear cam surface is defined by a channel formed in the housing and the cam follower is provided by a pin extending from the blade arm and slidingly received in the channel. 3. The fluid-sampling device of claim 1, wherein the cam follower is intermediately positioned on the blade arm between the blade and the pivotal coupling to the drive arm. 4. The fluid-sampling device of claim 1, wherein the non-linear cam surface is generally vertical and curved so that the blade travel path is non-linear and non-symmetrical. 5. The fluid-sampling device of claim 4, wherein the non-linear cam surface is curved so that the blade travel path is generally triangular. 6. The fluid-sampling device of claim 5, wherein the non-linear cam surface is curved so that the generally triangular blade travel path has a descent segment and an ascent segment that is steeper than the descent segment. 7. The fluid-sampling device of claim 1, wherein the drive mechanism further comprises a drive spring that biases the rotary drive arm in a rotary drive direction. 8. The fluid-sampling device of claim 1, wherein the drive mechanism defines a catch surface and the trigger defines a catch surface that engages the drive mechanism catch surface to retain the drive arm in a ready position. 9. A fluid-sampling device for penetrating skin, comprising: a housing having a blade opening;a blade having a sharp edge with a tip that travels along a travel path from a first retracted position shielded within the housing, through an extended position extending through the blade opening to penetrate the skin, and to a second retracted position shielded within the housing;a dua... | Facet Technologies, LLC | A61B005/00
US08498682 | B2 | 2013-07-30 | Optical determination of pH and glucose | 2010-07-02 | Embodiments of the present invention are directed to an optical sensor capable of measuring two analytes simultaneously with a single indicator system. In preferred embodiments, the sensor comprises a fluorescent dye having acid and base forms that facilitate ratiometric pH sensing, wherein the dye is further associated with a glucose binding moiety and configured to generate a signal that varies in intensity with the concentration of glucose. | 1. A device for the determination of two analyte concentrations, comprising: an optical sensor comprising an indicator system, said indicator system comprising:a fluorophore that exists in at least a first and a second different form, wherein the form of the fluorophore depends on a concentration of a first analyte, andwherein the different forms are distinguishable based on their respective emissions;a binding moiety that is operably coupled to said fluorophore and capable of binding a second analyte, wherein a ratio of the respective emissions of the fluorophore is independent of the concentration of said second analyte;wherein binding of said second analyte to said binding moiety induces a change in the emission intensity of said fluorophore;at least one light source configured to excite said fluorophore;at least one detector configured to simultaneously detect both said respective emission wavelengths and the emission intensity of said fluorophore; anda controller configured to monitor signals from said at least one detector,wherein said controller comprises an algorithm for determining the concentration of said first analyte based on the ratio of the respective emissions and the concentration of said second analyte based on the emission intensity of said fluorophore, andwherein said algorithm further corrects the concentration of said second analyte for the concentration of said first analyte. 2. The device of claim 1, wherein said fluorophore is a fluorescent dye. 3. The device of claim 2, wherein said fluorescent dye is a discrete compound. 4. The device of claim 3, wherein said fluorescent dye is selected from HPTS, SNARF-1, SNAFL-1, TSPP and derivatives thereof. 5. The device of claim 2, wherein said fluorescent dye is selected from the group consisting of: HPTS-CysMA, HPTS-LysMA, and polymers comprised thereof. 6. The device of claim 1, wherein said binding moiety comprises a quencher and one or more binding sites for reversibly binding the second analyte. 7. The device of claim 6, wherein said quencher is a viologen. 8. The device of claim 6, wherein said one or more binding sites comprises a benzylboronic acid group. 9. The device of claim 1, wherein said binding moiety is a viologen-boronic acid adduct. 10. The device of claim 1, wherein said binding moiety is 3,3′-oBBV or derivatives thereof. 11. The device of claim 1, wherein said optical sensor comprises physiologically compatible materials and is sized for intravascular deployment. 12. The device of claim 1, wherein said first analyte is H+(pH). 13. The device of claim 1, wherein said second analyte is a polyhydroxyl compound. 14. The device of claim 13, wherein said polyhydroxyl compound is glucose. 15. The device of claim 1, wherein said indicator system further comprises a means for immobilizing said fluorophore and said binding moiety. 16. The device of claim 15, wherein said means for immobilizing comprises a hydrogel. 17. The device of claim 1, wherein the f... | GluMetrics, Inc. | A61B005/1455
US08496603 | B2 | 2013-07-30 | Wire torque apparatus, wire insertion devices, improved aneurysm clips and improved aneurysm clip applicators | 2009-07-30 | Wire torque apparatus and methods for engaging a wire torque apparatus are disclosed. Wire insertion devices and methods for inserting a wire into a catheter are disclosed. An improved aneurysm clip utilizes non-metallic material. An improvement to an aneurysm clip applicator tool includes a power supply to power an electromagnet, an adjustable counter element that is attracted to the electromagnet when the electromagnet is magnetized, and a switch to disengage the electromagnet. When the electromagnet is magnetized and comes within a certain proximity to the counter element, the electromagnet and the counter element attract and cling to one another. They are released by activating a switch. | 1. A wire torque apparatus, comprising an outer block forming (a) a first lengthwise slot at a first end and extending within the outer block, and (b) a tapered cavity at a second end and extending within the outer block, the tapered cavity including: (c) a tapered, internally threaded cavity portion proximate the second end, and(d) a tapered, nonthreaded cavity portion connecting the first lengthwise slot and the internally threaded portion; andan inner block forming (a) a second lengthwise slot (b) a plurality of tapered externally threaded elements, and (c) a tongue proximate the externally threaded elements, extending outward from a tip of the inner block and past the externally threaded elements;wherein the first and second lengthwise slots are configured to accommodate passage of a length of wire therethrough when the slots are aligned, such that the apparatus can clamp the wire without threading an end of the wire through the apparatus, and wherein the threaded elements are configured to screw the inner block at least partially into the tapered cavity of the outer block to engage the wire; andwherein, upon initial engagement of the externally threaded elements with the internally threaded cavity portion, the tongue blocks the wire from entering the first lengthwise slot, and upon further engagement, the tongue advances past the nonthreaded cavity portion and deforms against the wire to bias the wire against an inner surface of the outer block, to hold the wire in place within the tapered cavity. 2. The wire torque apparatus of claim 1, the outer and inner blocks being hexagonal in cross-section. 3. The wire torque apparatus of claim 1, the outer and inner blocks rotatable between an open position for accommodating the length of wire and a closed position for holding the wire in place, the tongue blocking the wire from the slot in the closed position. 4. An improved wire torque apparatus of a type that is configured to clamp a length of wire therein, the improvement wherein structure of the apparatus forms: inner and outer elements configured for engaging with one another such that the inner element screws at least partially into the outer element; anda lengthwise slot configured to accommodate passage of the wire such that the apparatus can clamp onto the wire without threading an end of the wire through the apparatus;wherein the inner element includes a tongue extending from a tip of the inner element, andwherein the outer element forms a tapered cavity for accepting the inner element, the tapered cavity having an opening, a tapered, internally threaded portion proximate the opening and a tapered, nonthreaded portion proximate the internally threaded portion;wherein upon initial engagement of the inner element with the threaded cavity portion, the tongue blocks the wire from entering the slot, and upon further engagement, the tongue advances within the nonthreaded portion and deforms against the wire to bias the wire against an inner s... | The Trustees of Dartmough College | A61M025/00 A61B005/00
US08897853 | B2 | 2014-11-25 | Quick-release self-contained medical electrode | 2012-09-10 | A medical electrode demonstrates a superior adhesiveness to a patient's skin during medical data acquisition or treatment procedure yet attaining painless electrode removal from the skin when needed. The subject medical electrode is designed with adhesive neutralizer (or remover) solvent fully enveloped in one or several compartments embedded in an adhesive layer of the medical electrode unit. The compartments have a contact with the patient's skin when the electrode is attached thereto. When compressed by a medical personnel, the compartment releases the adhesive remover solvent directly to the skin-adhesive interface, thereby neutralizing (or removing) the adhesive material, thereby easing the electrode removal. The adhesive layer is made from PEO, sodium chloride, and water. The adhesive remover solvent contains isopropyl alcohol. A method of manufacturing the medical electrode is presented. | 1. A medical electrode unit adapted to be in contact with a patient's skin, comprising: a medical electrode including:an electrically conductive hydrogel adhesive layer;a non-conductive mesh grid formed with filaments and positioned underneath said adhesive layer, and interpenetrated by said electrically conductive hydrogel adhesive layer, and adapted to be in contact with a patient's skin to maintain said medical electrode thereat, thus forming an adhesive-skin interface;an adhesive remover solvent;at least one compartment filled with said adhesive remover solvent and embedded via radiation in the intermixture of said adhesive layer and the filaments of the mesh grid, said at least one compartment being adapted for positioning in close proximity to the patient's skin when said medical electrode is attached to the patient's skin, wherein said at least one compartment is defined by an impermeable envelope substantially fully surrounding said adhesive remover solvent, wherein said impermeable envelope has a portion exposed through said adhesive layer at a side thereof opposite to said adhesive skin interface; andwherein, upon application of a force towards said exposed portion of said impermeable envelope sufficient to break the envelope, said adhesive remover solvent passes directly to said adhesive-skin interface, thereby facilitating said medical electrode removal from the patient's skin. 2. The medical electrode unit of claim 1, further comprising at least one protecting member covering said exposed portion of said impermeable envelope, and displaceable therefrom prior to the removal of said medical electrode from the patient's skin. 3. The medical electrode unit of claim 2, wherein said medical electrode further includes a non-conductive structure located atop said adhesive layer in surrounding relationship with said at least one compartment and said at least one protecting member. 4. The medical electrode unit of claim 1, wherein said adhesive layer contains 6%-10 weight % of polyethylene oxide (PEO), 5%-8 weight % of sodium chloride, and 80%-90 weight of water. 5. The medical electrode unit of claim 1, wherein said adhesive layer contains 10 weight % of PEO, 5 weight % of sodium chloride, and 85 weight % of water. 6. The medical electrode unit of claim 1, wherein said adhesive remover solvent includes isopropyl alcohol. 7. The medical electrode unit of claim 1, wherein said impermeable envelope defining said at least one compartment is in direct contact with the patient's skin when said medical electrode is attached to the patient's skin. 8. The medical electrode unit of claim 1, wherein said at least one compartment has dimensions of approximately 1 cm in diameter and ½ cm in height. 9. The medical electrode unit of claim 1, wherein said at least one compartment contains about 1 ml of said adhesive remover solvent. 10. The medical electrode unit of claim 1, further comprising a wire connector electrically coupled to said electrical... | University of Maryland | A61B005/0408 A61N001/05 A61N001/04 H01R004/04 H01R043/16
US08792974 | B2 | 2014-07-29 | Method and device for multimodal neurological evaluation | 2012-01-18 | A method of building classifiers for multimodal neurological assessment is described. The method comprises the steps of extracting quantitative features from a plurality of physiological and neurocognitive assessments, and selecting a subset of features from the extracted pool of features to construct multimodal classifiers. A device for performing point-of-care multimodal neurological assessment is also described. | 1. A method of building a classifier for multimodal assessment of a subject's neurological condition, comprising the steps of: providing a signal processing device operatively connected to a memory device storing results of two or more different assessments performed on a plurality of individuals in the presence or absence of brain abnormalities, the signal processing device comprising a processor configured to perform the steps of: extracting quantitative features from the results of the two or more different assessments;storing the extracted features in a pool of selectable features;selecting a subset of features from the pool of selectable features to construct the classifier; anddetermining classification accuracy of the classifier by using it to classify data records having a priori classification information. 2. The method of claim 1, further comprising the step of applying one or more data reduction criteria to the pool of selectable features to create a reduced pool of features from which the subset of features for constructing the classifier are selected. 3. The method of claim 1, wherein the two or more different assessments comprise neurophysiological and neurocognitive assessments. 4. The method of claim 3, wherein the neurophysiological assessments comprise recording of brain electrical signals. 5. The method of claim 3, wherein the two or more different assessments comprise one or more types of reaction time measurements. 6. The method of claim 3, wherein the neurocognitive assessment is performed using a dynamic questionnaire designed to change questions based on answers provided to prior questions. 7. The method of claim 1, wherein the two or more different assessments comprise measurement of various physiological parameters. 8. The method of claim 7, wherein the two or more assessments comprise recording of electrocardiographic signals. 9. The method of claim 1, wherein the subset of features are selected using an evolutionary algorithm. 10. The method of claim 9, wherein the evolutionary algorithm applied is a genetic algorithm. 11. The method of claim 10, wherein the selected subset of features is optimized using at least one of a Random Mutation Hill Climbing algorithm and a Modified Random Mutation Hill Climbing algorithm. 12. The method of claim 1, wherein the subset of features is selected using a Simple Feature Picker algorithm. 13. The method of claim 12, wherein the selected subset of features is optimized using at least one of a Random Mutation Hill Climbing algorithm and a Modified Random Mutation Hill Climbing algorithm. 14. The method of claim 1, wherein the classifier is a Linear Discriminant Function. 15. The method of claim 1, wherein the classifier is a Quadratic Discriminant Function. 16. The method of claim 1, wherein an objective function is used to evaluate the performance of the classifier. 17. The method of claim 16, wherein the objective function used is Area Under the Receiver Operating Cu... | Brainscope Company, Inc. | A61B005/04
US09179871 | B2 | 2015-11-10 | Service-detectable analyte sensors and methods of using and making same | 2013-01-09 | Generally, embodiments of the invention relate to analyte determining devices (e.g., electrochemical analyte monitoring systems) that include an indicator element that provides information relating to service history of the analyte determining devices, including, for example, previous use of the analyte determining devices. Also provided are systems and methods of using the, for example electrochemical, analyte determining devices in analyte monitoring. | 1. A method, comprising: inserting at least a portion of an analyte sensor beneath the skin of a patient, wherein the analyte sensor comprises an indicator element that provides a sensor service history;attaching an analyte sensor control unit to the skin of the patient to couplea plurality of conductive contacts disposed on the analyte sensor control unit to a plurality of contacts of the analyte sensor;applying an initializing potential to the indicator element;detecting a current generated by the indicator element; andcomparing the detected current to a control current to determine a sensor service history of the analyte sensor to identify the sensor as a previously used sensor or a previously unused sensor. 2. The method of claim 1, wherein the initializing potential is a positive potential from about 1 mV to about 500 mV or a negative potential from about 1 mV to about 500 mV. 3. The method of claim 1, wherein the initializing potential is applied for at least about 10 seconds. 4. The method of claim 1, wherein the sensor is identified as a previously unused sensor, the method further comprises: collecting data, using the analyte sensor control unit, regarding a level of an analyte from signals generated by the analyte sensor;transmitting the collected data from the sensor control unit to a receiver unit. 5. The method of claim 4, wherein the analyte is glucose. 6. The method of claim 4, wherein collecting data comprises generating signals from the sensor and processing the signals into data. 7. The method of claim 4, wherein the data comprises the signals from the sensor. 8. The method of claim 4, further comprising activating an alarm if the data indicates an alarm condition. 9. The method of claim 4, further comprising administering a drug in response to the data. 10. The method of claim 9, wherein the drug is insulin. 11. The method of claim 4, further comprising obtaining a calibration value from a calibration device to calibrate the data. 12. The method of claim 11, wherein the calibration device is coupled to the display unit. 13. The method of claim 12, further comprising transmitting the calibration value from a transmitter in the display unit to a receiver in the sensor control unit. 14. The method of claim 1, wherein a current generated by an indicator element of a previously unused sensor is different than a current generated by an indicator element of a previously used sensor. 15. The method of claim 1, wherein a current generated by an indicator element of a previously unused sensor is greater than a current generated by an indicator element of a previously used sensor. 16. The method of claim 1, wherein the control current is a current generated by an indicator element of a previously unused sensor. 17. The method of claim 1, wherein the control current is a current generated by an indicator element of a previously used sensor. 18. The method of claim 1, wherein the indicator element is an electroreactive comp... | Abbott Diabetes Care Inc. | A61B005/05 A61B005/1495 A61B005/145 A61B005/1486 G01N033/487
US09345415 | B2 | 2016-05-24 | Method and apparatus for measuring multiple ECG leads using a device with embedded leads | 2012-12-26 | An apparatus and a method, the apparatus including a housing, an electrocardiogram (ECG) measuring circuit contained in the housing, and three electrodes embedded in the housing, electrically connected to the ECG measuring circuit, and in spaced apart configuration from each other. | 1. An apparatus comprising: a housing;an electrocardiogram (ECG) measuring circuit contained in the housing;three electrodes embedded in the housing, electrically connected to the ECG measuring circuit, and in spaced apart configuration from each other, wherein two of the three electrodes are arranged on a single surface of the housing and the third electrode is on another surface of the housing; andan ECG amplifier comprising a first input and a second input wherein a first of the three electrodes and a second of the three electrodes are connected to the first input and a third of the three electrodes is connected to the second input, wherein the third of the three electrodes is connected to a negative input of the ECG amplifier and the first and second electrodes of the three electrodes are electrically shorted and connected to a positive input of the ECG amplifier. 2. The apparatus of claim 1, wherein the three electrodes are electrically conductive. 3. The apparatus of claim 1, where the ECG measuring circuit, in cooperation with the three electrodes, measures a plurality of ECG Leads. 4. The apparatus of claim 3, wherein the apparatus measures nine ECG Leads. 5. The apparatus of claim 1, further including a memory to store a measurement obtained by the apparatus. 6. A method comprising, obtaining a first ECG Lead measurement by measuring a differential electrical signal using two of three electrodes of a device having three electrodes embedded in a housing, the electrodes electrically connected to an ECG measuring circuit in the housing, in spaced apart configuration from each other, and held in the hands of a user wherein the housing comprises an ECG amplifier that includes a first input and a second input and wherein a first of the three electrodes and a second of the three electrodes are connected to the first input and a third of the three electrodes is connected to the second input, wherein the third of the three electrodes is connected to a negative input of the ECG amplifier and the first and second electrodes of the three electrodes are electrically shorted and connected to a positive input of the ECG amplifier;measuring a plurality of ECG Lead measurements by measuring a differential electrical signal using two of the three electrodes, one of the electrodes placed in a hand of the user and one of the electrodes placed in contact with a torso portion of the user, wherein two of the three electrodes are arranged on a single surface of the housing and the third electrode is on another surface of the housing. 7. The method of claim 6, further comprising measuring a plurality of ECG Lead measurements by measuring a differential electrical signal using two of the three electrodes, one of the electrodes placed in a hand of the user and one of the electrodes placed in contact with a plurality of contact points on a chest portion of the user. 8. The method of claim 6, wherein the three electrodes are embedded in a body of the device. ... | INTEL CORPORATION | A61B005/0408 A61B005/0432 A61B005/00 A61B005/0404
US10588578 | B2 | 2020-03-17 | MR data acquisition using physiological monitoring | 2011-10-12 | Systems, devices and methods for performing a magnetic resonance imaging scan of a patient. For example, a method of performing a magnetic resonance imaging scan on a patient can include monitoring a physiological signal level of the patient, analyzing the monitored physiological signal level, and providing instructions to the patient and/or changing the environmental conditions exposed to the patient. The instructions and/or the change of the environmental conditions of the patient can be based on the monitored physiological signal level. The instructions can include an acoustic command and/or a visual command. The changing of the environmental conditions can include visual simulation, acoustic stimulation and/or air conditioning change. | 1. A magnetic resonance imaging system for performing a magnetic resonance imaging scan adaptively optimized to an imaged subject, the system comprising: a sensor configured to sense a physiological signal of the subject;a speaker configured to provide pre-recorded or synthesized instructions to the subject; anda processor configured to: analyze the sensed physiological signal to determine instructions to guide the subject to maintain a preferred physiological condition;dynamically control the speaker to deliver the pre-recorded or synthesized instructions to the subject to enter or maintain the preferred physiological condition;determine an ability of the subject to maintain the preferred physiological condition;dynamically change a scan protocol based on the ability of the subject to maintain the preferred physiological condition; andcontrol the magnetic resonance imaging scan according to the changed scan protocol. 2. The magnetic resonance imaging system of claim 1, wherein the sensor comprises a respiratory sensor configured to monitor a breath hold level of the subject and wherein the processor is configured to change the scan protocol based on the determined ability of the patient to maintain a selected breathhold level. 3. The magnetic resonance imaging system of claim 1, wherein the sensor comprises a respiratory belt attached to the subject for providing a motion signal to the processor. 4. The magnetic resonance imaging system of claim 2, wherein the processor is further configured to, during imaging: determine that the subject is not holding a breath for the desired time; andin response to the determination, automatically change the scan protocol to a reduced breath hold scan protocol to perform a remaining portion of the magnetic resonance imaging scan at a reduced resolution scan. 5. The magnetic resonance imaging system of claim 1, wherein the physiological signal is indicative of cardiac activity of the subject. 6. The magnetic resonance imaging system of claim 1, wherein the physiological signal is indicative of motion of the subject. 7. The magnetic resonance imaging system according to claim 5, wherein the processor is further configured to: provide control instructions to an air conditioning system to adjust ambient air conditions. 8. The magnetic resonance imaging system of claim 2, wherein the processor is further configured to: determine an initial scan protocol based on the breathing history statistics. 9. The magnetic resonance imaging system of claim 2, wherein the processor is further configured to: prior to initiating an initial magnetic resonance imaging scan, control the speaker to emulate acoustically radiant noises experienced by a subject during a magnetic resonance scan. 10. A magnetic resonance imaging system for adaptively performing a magnetic resonance imaging scan optimized to an imaged subject, the system comprising: a sensor configured to sense breathing of a subject and generate a physiological s... | Koninklijke Philips N.V. | A61B005/00 G01R033/567 A61B005/055 G01R033/563
US09924878 | B2 | 2018-03-27 | System for quantifying blood flow in tissue and updating tissue baseline conditions | 2013-03-15 | Methods and apparatus for determining blood flow in tissue are disclosed. The methods and apparatus are used to establish a baseline for both thermal properties of the tissue and non-physiologic conditions. Periodic changes in either or both constituents of the baseline are determined and, when the changes correspond to a need for a new baseline, a new baseline is established. | 1. A method for determining perfusion in living tissue wherein physiological conditions and artifactual conditions are subject to change with time comprising the steps of: (1) establishing baseline criteria, comprising (A) determining an unperturbed temperature in a capillary bed;(B) causing the unperturbed temperature in the capillary bed to change from the unperturbed temperature to a second temperature different from said unperturbed temperature for a time period, and(C) determining a value or values for at least one of an intrinsic thermal conductivity value and a thermal diffusivity value in the capillary bed during a first selected portion of said time period which is strongly affected by conductive factors;(2) calculating, using a computing unit, a perfusion value for blood in the capillary bed at a second selected portion of said time period which is strongly affected by convective factors using said value or values for at least one of an intrinsic thermal conductivity value and a thermal diffusivity value;(3) evaluating over time, using a computing unit, physiological and artifactual conditions to determine if baseline criteria established by step (1) are changed by a weighted combination of values of the evaluated physiological and artifactual conditions to fall outside a preset threshold indicative of perfusion measurement accuracy;(4) establishing new baseline criteria by reinitiating step (1) when the baseline criteria established by step (1), as affected by the weighted combination of values of the evaluated physiological and artefactual conditions, fall outside the preset threshold; and(5) determining if the baseline criteria in the capillary bed are stable, wherein if the baseline criteria in the capillary bed are not stable, then repeating step (1). 2. A method for determining perfusion of blood in a volume of tissue wherein physiological conditions and artifactual conditions are subject to change with time comprising the steps of: (1) establishing thermal baseline criteria corresponding to thermal conditions of the volume of tissue comprising determining an unperturbed tissue temperature;(2) determining if the thermal baseline criteria in the volume of tissue are stable, wherein if thermal baseline criteria are not stable then repeating step 1;(3) causing the temperature of the volume of tissue to rise a predetermined amount from the unperturbed tissue temperature to a second temperature different from the unperturbed tissue temperature during a time interval;(4) calculating, using a computing unit, at least one of an intrinsic thermal conductivity value and a thermal diffusivity value for the volume of tissue during a first selected portion of said time interval which is strongly affected by conductive factors;(5) calculating, using a computing unit, perfusion in the volume of tissue at a second selected portion of said time interval which is strongly affected by convective factors using the value calculated during said first ... | - | A61B005/028 A61B005/0205 A61B005/00 A61B005/026
US20130216971 | A1 | 2013-08-22 | WIRELESS INTRA-ORAL IMAGING SYSTEM AND METHOD | 2013-02-21 | An intra-oral imaging system includes a handheld intra-oral camera in wireless communication with a remote computing device. The computing device includes a display unit and is linked to databases containing historical data for the teeth of a subject. A dentist actuates a touch-sensitive button to prompt capture of images of the subject's teeth, which are wirelessly transmitted to the computing device and graphically displayed. The images generally represent an arrangement and conditions for the teeth. Program modules are executable to identify a current condition of one or more teeth, and to select a prerecorded visual demonstration of a dental procedure from a database based on the identified current condition. Alternatively, the program modules may extrapolate using the current and historical data to predict a future condition and recommend procedures or otherwise alert the subject to potential future procedures. Visual demonstration of the procedures is provided on the display unit. | 1. An intra-oral imaging method comprising: causing an intra-oral camera in response to a user trigger to capture video images of a set of one or more teeth of a subject user;generating image data representative of an arrangement and conditions for the set of teeth;transmitting the image data from the intra-oral camera to a computing device via a wireless communication network;generating graphical representations of the set of teeth on a display unit functionally linked to the computing device;identifying a current condition of one or more of the teeth in the set of teeth;selecting a prerecorded visual demonstration of a dental procedure from a database associated with the computing device, based on the identified current condition of the one or more teeth; anddisplaying the demonstration of the dental procedure on the display unit. 2. The method of claim 1, said user trigger comprising a predefined user interaction with a touch-sensitive actuator coupled to the camera. 3. The method of claim 1, said user trigger comprising completion of an identified sequence further comprising user engagement with a touch screen interface associated with the display unit. 4. The method of claim 1, further comprising steps of: comparing the current condition of the one or more teeth to respective historical data associated with the teeth; anddetermining one or more instances of recommended actions based on the current condition and the respective historical data for the teeth,wherein the step of selecting a prerecorded visual demonstration based on the identified current condition of the one or more teeth further comprises selecting one or more prerecorded visual demonstrations based on the recommended actions. 5. The method of claim 4, further comprising a step of dynamically generating and displaying on the display unit a visual sequence representative of future conditions of one or more teeth as extrapolated from the current condition and the historical data associated with the respective one or more teeth. 6. The method of claim 5, wherein selecting one or more prerecorded visual demonstrations based on the recommended actions comprises selecting one or more prerecorded visual demonstrations of a potential dental procedure associated with the extrapolated future condition of one or more teeth. 7. The method of claim 4, wherein selecting one or more prerecorded visual demonstrations based on the recommended actions comprises selecting one or more prerecorded visual demonstrations of a recommended dental procedure associated with the current condition of one or more teeth. 8. The method of claim 7, wherein the one or more prerecorded visual demonstrations comprise one or more selectable colors and shapes associated with a potential dental procedure, said selectable colors and shapes generated based on a cumulative condition of the set of teeth. 9. An intra-oral imaging system comprising: a handheld imaging device further comprising a housing within whi... | I PRACTICE MARKETING, LLC | A61B005/00
US20130211241 | A1 | 2013-08-15 | Local Coil System | 2013-02-07 | A local coil system having two loop coils is used for recording, for example, small joints in magnetic resonance tomography. | 1. A local coil system for an imaging magnetic resonance tomography (MRT) system, the local coil system comprising: two loop coils. 2. The local coil system as claimed in claim 1, wherein one or more of the two loop coils have a diameter of less than six cm. 3. The local coil system as claimed in claim 1, wherein one or more of the two loop coils have a diameter of less than four cm. 4. The local coil system as claimed in claim 1, wherein the two loop coils each have a circular antenna surrounding a recess in the respective loop coils. 5. The local coil system as claimed in claim 4, wherein one or more of the two loop coils have a diameter of less than six cm. 6. The local coil system as claimed in claim 4, wherein one or more of the two loop coils have a diameter of less than four cm. 7. The local coil system as claimed in claim 1, wherein the local coil system is a joint-MRT-recording local coil system configured to record a small joint of an object to be examined, the small joint measuring less than three cm in diameter. 8. The local coil system as claimed in claim 1, wherein the local coil system is a joint-MRT-recording local coil system configured to record a finger joint of an object to be examined. 9. The local coil system as claimed in claim 1, wherein in the local coil system is an metacarpophalangeal (MCP)-joint local coil system configured for MRT imaging on an MCP finger joint. 10. The local coil system as claimed in claim 1, wherein during MRT imaging the two loop coils of the local coil system are arranged such that a region of an object to be examined is located there between. 11. The local coil system as claimed in claim 1, wherein during MRT imaging the two loop coils of the local coil system are arranged such that a joint of an object to be examined is located there between. 12. The local coil system as claimed in claim 1, wherein during MRT imaging the two loop coils of the local coil system are located on a joint, a finger, a hand, or combinations thereof. 13. The local coil system as claimed in claim 1, wherein during MRT imaging the two loop coils of the local coil system are secured to a joint, a finger, a hand, or combinations thereof, of an object. 14. The local coil system as claimed in claim 1, wherein the two loop coils are not secured to each other before, during, or before and during MRT imaging. 15. The local coil system as claimed in claim 1, wherein the two loop coils are not secured to each other before and during MRT imaging. 16. A method comprising: performing MRT imaging on a joint of an object to be examined using a local coil system having two loop coils. 17. The method as claimed in claim 16, wherein performing MRT imaging comprises performing the MRT imaging using the local coil system having one or more loop coils that have a diameter of less than six cm. 18. The method as claimed in claim 16, wherein performing MRT imaging comprises performing the MRT imaging using the local coil system... | - | G01R033/34 A61B005/055 G01R033/48
US20130218025 | A1 | 2013-08-22 | CLIP SENSOR DEVICE FOR MEASUREMENT OF VITAL SIGNS | 2013-02-20 | A clip sensor device for optical measuring vital signs of a subject is provided. The clip sensor device includes a internal supporting frame formed from an elongated plate configured to be folded into a desired orientation. A measuring probe is mounted on an upper surface of the frame. The measuring probe comprises a transmitter and receiver and configured for generating a time response of the blood perfused body tissue to the applied optical signal that is indicative of the vital signs of the subject. The clip sensor device also includes a pressing member mounted on the upper surface of the internal supporting frame. The pressing member includes one or more spring elements configured to provide a predetermined pressure on the blood perfused body tissue due to the deformation of the spring elements when said portion of blood perfused body tissue is applied against the pressing member. | 1. A clip sensor device for optical measuring at least one vital sign of a subject, the clip sensor device comprising: a internal supporting frame configured to be folded into a desired orientation, and having an upper surface, an under surface, a right hand end, and a left hand end;a measuring probe mounted on the upper surface of the internal supporting frame and comprising a transmitter configured for generating an optical signal and emitting the optical signal outwardly away from the upper surface of the internal supporting frame towards a portion of blood perfused body tissue of the subject, and a receiver configured for receiving light originated from the portion of blood perfused body tissue and generating a photo current signal including a time response of the blood perfused body tissue to the applied optical signal, the time response is indicative of said at least one vital sign of the subject;a pressing member mounted on the upper surface of the internal supporting frame, said pressing member comprising at least one spring element configured to provide a predetermined pressure on the portion of the blood perfused body tissue due to the deformation of the spring element when said portion of blood perfused body tissue is applied against the pressing member. 2. The clip sensor device of claim 1, wherein said internal supporting frame includes at least one elongated plate formed from a hard and formable material suitable to hold the clip sensor device into said desired orientation and maintain this orientation during operation of the clip sensor device. 3. The clip sensor device of claim 1, wherein said desired orientation is a U-shaped orientation. 4. The clip sensor device of claim 1, wherein said internal supporting frame is made from highly ductile and malleable metals. 5. The clip sensor device of claim 1, wherein said internal supporting frame is made from a metal selected from aluminum, steel, copper and gold. 6. The clip sensor device of claim 1, wherein the transmitter includes at least one optical emitter selected from a light emitting diode (LED) and laser diode. 7. The clip sensor device of claim 6, wherein said at least one optical emitter operates in the red-near infrared spectral range, such as 600 nm through 1350 nm. 8. The clip sensor device of claim 1, wherein the receiver includes at least one optical detector selected from a PN photodiode, a PIN photodiode, an avalanche photodiode (APD), a phototransistor, a photothyristor, a photomultiplier tube (PMT). 9. The clip sensor device of claim 1, wherein said at least one optical emitter and said at least one optical detector are both mounted on the upper surface of the internal supporting frame adjacent either the right hand end or the right hand end of said internal supporting frame. 10. The clip sensor device of claim 1, wherein the transmitter is arranged at one end of the internal supporting frame, whereas the receiver is arranged at another end of the internal s... | OXIRATE, INC. | A61B005/00
US20130172761 | A1 | 2013-07-04 | METHOD, APPARATUS AND PROGRAM FOR THE AUTOMATIC PROCESSING OF BLOOD PRESSURE SIGNALS | 2011-09-02 | The invention concerns an automated method, a system and means for processing the blood pressure from a detected pressure signal, the method operating in the time domain to determine a value (RES) connected to the energy efficiency of the monitored biological system. | 1. A method for automatic processing of blood pressure signals, the method comprising at least the following steps: A. sampling a detected pressure signal for one or more heartbeats, each heartbeat starting at an initial instant coinciding to that of an initial diastolic pressure and ending at a final instant coinciding to that of subsequent diastolic pressure and comprising a dicrotic point, each heartbeat having a systolic phase comprised between the initial diastolic point and the dicrotic point;B. automatically analyzing and discriminating a morphology of the sampled pressure signal for each heartbeat, determining an instant and pressure value of one or more characteristic points of the pressure signal selected from one or more of a point of initial diastolic blood pressure, a point of systolic pressure, a dicrotic point and one or more resonance points, each of which occurs when a second derivative of the pressure signal has a relative maximum, wherein at least a characteristic point of the pressure signal belongs to the systolic phase of the heartbeat and is different from the point of initial diastolic pressure; andC. for each heartbeat determining an energy efficiency value through the following sub-steps: determining a direct dynamic pressure wave impedance for each of said one or more characteristic points belonging to the systolic phase of the heartbeat into consideration with an exception of the point of initial diastolic pressure, said direct dynamic pressure impedance being given by a ratio between a value of the pressure signal in the characteristic point and a distance of the instant from the initial instant of the heartbeat into consideration, and determining an impedance of a direct pressure wave by adding with alternating signs the values of the dynamic direct impedances ordered according to a direct temporal order starting from the initial instant of the heartbeat into consideration up to the dicrotic instant, applying a positive sign to the first dynamic direct impedance according to the direct temporal order;for each of said one or more characteristic points determining a dynamic reflected impedance that is given by the ratio between the pressure at the characteristic point and the distance of the respective instant from the instant of a final beat, and determining the value of an impedance of reflected waves of pressure is obtained by adding the dynamic impedances with alternating signs of the second set of points thus determined, sorted according to a reverse temporal order starting from the instant of the final beat to the instant of the initial diastolic pressure, giving a positive sign to the first dynamic impedance according to the reverse temporal order; anddetermining said energy efficiency as the ratio between the impedance of the direct wave pressure and the impedance of the reflected waves. 2. A method according to claim 1, further comprising the following steps: D. checking, in relation to said energy efficiency... | - | A61B005/021
US20130172775 | A1 | 2013-07-04 | BODY CONDITION INFORMATION PROCESSING APPARATUS, NON-TRANSITORY COMPUTER READABLE RECORDING MEDIUM, AND METHOD FOR PROCESSING BODY CONDITION INFORMATION | 2012-12-24 | A condition information processing apparatus (100A) includes: an obtaining section (31) that obtains information relating to a bioelectrical impedance measured by means of impressing an alternating current of a predetermined frequency to a body surface of a user. An operating section (38) calculates an index relating to a body condition on the basis of the information relating to the bioelectrical impedance. | 1. A condition information processing apparatus comprising: an obtaining section adapted for obtaining information relating to a bioelectrical impedance measured by means of impressing an alternating current of a predetermined frequency to a body surface of a user; andan operating section adapted for calculating an index relating to a body condition on the basis of the information relating to the bio electrical impedance. 2. The condition information processing apparatus according to claim 1, further comprising a condition estimating section adapted for estimating the body condition on the basis of a newly calculated index relating to the body condition and a past index relating to the body condition recorded as a measurement history. 3. The condition information processing apparatus according to claim 1, further comprising: a pair of current applying electrodes that is capable of contacting the body surface;a pair of voltage measuring electrodes that is capable of contacting the body surface;an alternating current applying section adapted for applying an alternating current to the current applying electrodes;a frequency setting section adapted for setting a predetermined frequency as a frequency of the alternating current impressed by the alternating current applying section; anda voltage measuring section adapted for measuring a voltage at the time of impressing the alternating current of the predetermined frequency,wherein the obtaining section obtains either of the voltage measured by the voltage measuring section and the bioelectrical impedance as the information relating to the bioelectrical impedance. 4. The condition information processing apparatus according to claim 1, wherein the obtaining section obtains either of: a) the voltage measured by means of impressing the alternating current of a predetermined low frequency and the alternating current of a predetermined high frequency, and b) the bioelectrical impedance as the information relating to the bioelectrical impedance, andthe operating section calculates the index relating to the body condition on the basis of a ratio of the bioelectrical impedance at the time of impressing the alternating current of high frequency and the bioelectrical impedance at the time of impressing the alternating current of low frequency. 5. The condition information processing apparatus according to claim 1, wherein the obtaining section obtains either of a) the voltage measured by means of impressing an alternating current of a predetermined single frequency, and b) a ratio of a resistance component and a reactance component in a bioelectrical impedance on the basis of the voltage, and the operating section adapted for calculating the index relating to the body condition on the basis of the ratio of the resistance component and the reactance component in the bioelectrical impedance. 6. The condition information processing apparatus according to claim 1, wherein the operating section refers to additio... | TANITA CORPORATION | A61B005/053 A61B005/00
US20130218027 | A1 | 2013-08-22 | IMAGING DEVICE AND METHODS OF USING THE SAME | 2013-02-19 | In one embodiment, a medical device includes a first optical fiber, a second optical fiber, a third optical fiber, and a fourth optical fiber. The first optical fiber is operatively coupled to a first electromagnetic radiation source and is configured to transmit electromagnetic radiation to bodily tissue. The second optical fiber is configured to receive electromagnetic radiation from the first electromagnetic radiation source scattered by the bodily tissue. The third optical fiber is operatively coupled to a second electromagnetic radiation source and is configured to transmit electromagnetic radiation to bodily tissue. The second electromagnetic radiation source is different than the first electromagnetic radiation source. The fourth optical fiber is configured to receive electromagnetic radiation from the second electromagnetic radiation source scattered by the bodily tissue. | 1. A medical device, comprising: a first transmitting member operatively coupled to a first electromagnetic radiation source and configured to transmit electromagnetic radiation to bodily tissue;a second transmitting member configured to receive electromagnetic radiation from the first electromagnetic radiation source scattered by the bodily tissue;a third transmitting member operatively coupled to a second electromagnetic radiation source and configured to transmit electromagnetic radiation to the bodily tissue, the second electromagnetic radiation source being different than the first electromagnetic radiation source; anda fourth transmitting member configured to receive electromagnetic radiation from the second electromagnetic radiation source scattered by the bodily tissue. 2. The medical device of claim 1, wherein the first transmitting member is coupled to the second transmitting member, the second transmitting member being operatively coupled to a electromagnetic radiation detector. 3. The medical device of claim 1, wherein the first transmitting member, the second transmitting member, the third transmitting member, and the fourth transmitting member are coupled together. 4. The medical device of claim 1, wherein the electromagnetic radiation source is configured to produce electromagnetic radiation within a first range of wavelengths, the second electromagnetic radiation source is configured to produce electromagnetic radiation within a second range of wavelengths, the first range of wavelengths being different than the second range of wavelengths. 5. The medical device of claim 1, further comprising: a reflecting member configured to direct electromagnetic radiation transmitted by the first transmitting member towards the bodily tissue. 6. The medical device of claim 1, further comprising: a reflecting member configured to direct electromagnetic radiation transmitted by the first transmitting member towards the bodily tissue and configured to direct electromagnetic radiation transmitted by the third transmitting member towards the bodily tissue. 7. The medical device of claim 1, further comprising: a first reflecting member configured to direct electromagnetic radiation transmitted by the first transmitting member towards the bodily tissue; anda second reflecting member configured to direct electromagnetic radiation transmitted by the third transmitting member towards the bodily tissue. 8. The medical device of claim 1, further comprising: a housing defining a lumen, at least a portion of the first transmitting member being disposed within the lumen, at least a portion of the second transmitting member being disposed within the lumen, at least a portion of the third transmitting member being disposed within the lumen, at least a portion of the fourth transmitting member being disposed within the lumen. 9. The medical device of claim 1, wherein the first transmitting member includes a plurality of optical fibers bundled together. ... | BOSTON SCIENTIFIC SCIMED, INC. | A61B005/00
US20130172705 | A1 | 2013-07-04 | ENZYME CO-FACTOR ENHANCEMENT OF BIOSENSOR PERFORMANCE | 2011-09-12 | The present invention is broadly concerned with the crafting and manufacturability of an implantable enzymatic-based sensor characterized by a small size, optimum geometry, linearity of response over the concentration range of interest, extended shelf-life, selectivity for the analyte in question, and the ability to exclude bioactive interferents. More particularly, it is preferably concerned with a general approach to optimize the performance of the biorecognition elements required to produce biosensors of the type designed to provide, and in conjunction with a suitable signal processing unit, a current which is proportional to the concentration of the analyte of interest. The biosensors described herein may be implanted in vivo, including intra-cerebral, sub-cutaneous, intra-muscular, inter-peritoneal oral, serum, and vascular implantation, the majority of which may act as a surrogate for systemic monitoring and used to monitor analytes of interest in real-time. Multiple biosensors can be joined together to allow for the simultaneous recording of multiple analytes of interest. In addition to the in vivo applications, sensors of the design described herein may also find use in medical monitoring, industrial processes, fermentation, environmental monitoring, and waste water stream monitoring. The present invention offers co-factor enhancement of the biorecognition element, providing access to a range of biorecognition elements heretofore difficult to incorporate into a manufacturing process for the large-scale production of biosensors. | 1. A method of forming a sensor, said method comprising: incubating an enzyme in the presence of a co-factor for said enzyme; andimmobilizing said enzyme in its active form. 2. The method of claim 1, wherein said incubating is carried out at a temperature of from about −10° C. to about 100° C. 3. The method of claim 1, wherein said incubating is carried out for a time period of from about 1 minute to about 72 hours. 4. The method of claim 1, wherein said enzyme is an enzyme that produces electroactive byproducts. 5. The method of claim 4, wherein said enzyme is selected from the group consisting of flavoproteins. 6. The method of claim 5, wherein said enzyme is selected from the group consisting of oxidoreductases and reductases. 7. The method of claim 4, wherein said enzyme is selected from the group consisting of malate oxidase, hexose oxidase, aryl-alcohol oxidase, L-gulonolactone oxidase, pyranose oxidase, L-sorbose oxidase, pyridoxine 4-oxidase (S)-2-hydroxy-acid oxidase, ecdysone oxidase, secondary-alcohol oxidase, 4-hydroxymandelate oxidase, long-chain-alcohol oxidase, thiamine oxidase, hydroxyphytanate oxidase, N-acylhexosamine oxidase, polyvinyl-alcohol oxidase, D-arabinono-1,4-lactone oxidase, vanillyl-alcohol oxidase, D-mannitol oxidase, alditol oxidase, choline dehydrogenase, gluconate 2-dehydrogenase, glucooligosaccharide oxidase, alcohol dehydrogenase, cellobiose dehydrogenase, aldehyde oxidase, glyoxylate oxidase, indole-3-acetaldehyde oxidase, aryl-aldehyde oxidase, retinal oxidase, abscisic-aldehyde oxidase, aldehyde ferredoxin oxidoreductase, indolepyruvate ferredoxin oxidoreductase, aldehyde dehydrogenase, dihydroorotate oxidase, dihydrouracil oxidase, tetrahydroberberine oxidase, tryptophan alpha,beta-oxidase, L-galactonolactone oxidase, acyl-CoA dehydrogenase, isoquinoline 1-oxidoreductase, quinaldate 4-oxidoreductase, D-aspartate oxidase, L-amino-acid oxidase, monoamine oxidase, pyridoxal 5′-phosphate synthase, D-glutamate oxidase, ethanolamine oxidase, putrescine oxidase, cyclohexylamine oxidase, protein-lysine 6-oxidase, D-glutamate(D-aspartate) oxidase, L-lysine 6-oxidase, primary-amine oxidase, 7-chloro-L-tryptophan oxidase, N-methyl-L-amino-acid oxidase, non-specific polyamine oxidase, N8-acetylspermidine oxidase (propane-1,3-diamine-forming), N6-methyl-lysine oxidase, polyamine oxidase (propane-1,3-diamine-forming), N1-acetylpolyamine oxidase, spermine oxidase, L-pipecolate oxidase, dimethylglycine oxidase, polyamine oxidase, E-dihydrobenzophenanthridine oxidase, NAD(P)H oxidase, urate oxidase, aci-nitropropanoate oxidase, sulfite oxidase, methanethiol oxidase, prenylcysteine oxidase, L-ascorbate oxidase, 3-hydroxyanthranilate oxidase, rifamycin-B oxidase, superoxide dismutase, reticuline oxidase, lactate oxidase, D-amino acid oxidase, (S)-6-hydroxynicotine oxidase, (R)-6-hydroxynicotine oxidase, alcohol oxidase, pyruvate oxidase, glucose oxidase, glutamate oxidase, acyl coenzyme A oxidase, choline oxidase, gluta... | PINNACLE TECHNOLOGY, INC. | C12N009/96 A61B005/145 A61B005/1486
US08506505 | B2 | 2013-08-13 | Portable measuring system having an optimized assembly space | 2012-06-29 | A portable measuring system which analyzes a liquid sample for at least one analyte. The portable measuring system has a substantially moisture-proof housing with an internal atmosphere. The housing prevents moisture from the air and water vapor from penetrating into the housing. The portable measuring system also has at least one test element support inserted into the internal atmosphere of the housing. The test element support is equipped with a retaining structure and a test element that is supported by the retaining structure. The test element support is designed such that, after insertion into the internal atmosphere, the test element is exposed to the internal atmosphere. A release mechanism is also provided which can convey at least one test element into an application position within the internal atmosphere of the housing. In this application position, the liquid sample can be applied to the test element. | 1. A portable measuring system used for analyzing a liquid sample for at least one analyte contained therein, comprising: a substantially moisture-proof housing having an internal atmosphere, the housing substantially preventing moisture from penetrating into the internal atmosphere;a test element support that is insertable into the internal atmosphere, the test element support having a retaining structure and a plurality of test elements supported by the retaining structure, the test element support configured such that, after insertion into the internal atmosphere, the test elements are all exposed to the same internal atmosphere;an application opening through which liquid sample is applied to a test element defined in the housing and having a sealing element disposed proximate the application opening; andwherein, the liquid sample is applied through the application opening to the test elements within the internal atmosphere and the sealing element seals the application opening before and after the application of liquid sample. 2. The portable measuring system of claim 1 wherein the sealing element comprises a sealing lip, a sealing ring, a sealing slide, an application flap, a movable sealing element, or a two-component plastic structure with at least one rigid and at least one flexible housing component. 3. The portable measuring system of claim 1, further comprising a release mechanism configured to convey the test elements into an application position within the internal atmosphere, wherein test elements positioned in the application position are accessible to the liquid sample. 4. The portable measuring system of claim 1, further comprising a desiccant in the internal atmosphere of the housing. 5. The portable measuring system of claim 1, further comprising a pressure-equalizer for substantially preventing penetration of moisture when a pressure of the internal atmosphere changes relative to the air pressure outside the internal atmosphere. 6. The portable measuring system of claim 1, further comprising a flexible volume-modifying element. 7. The portable measuring system of claim 6, wherein the flexible volume-modifying element comprises a pressure-equalizing membrane. 8. The portable measuring system of claim 1, further comprising a moisture sensor or temperature sensor for measuring the moisture or temperature of the internal atmosphere. 9. The portable measuring system of claim 8, further comprising a warning system for emitting a warning to a user if at least one of the following values exceeds one or more predefined threshold values: the moisture of the internal atmosphere; the temperature of the internal atmosphere of the housing. 10. The portable measuring system of claim 9, further comprising a climate integrator that takes account of time, moisture and temperature. 11. The portable measuring system of claim 1, wherein the retaining structure has a retaining rotor or drum that is rotatable in the housing. 12. The portab... | Roche Diagnostics Operations, Inc. | A61B005/00
US08825148 | B2 | 2014-09-02 | System for monitoring and diagnosis of cardiac electrogram signals using multi-dimensional analysis | 2012-11-07 | An analyzer automatically analyzes both, a common portion of multiple successive heart cycles of electrophysiological signal data synchronized with respect to a P wave and a common portion of multiple successive heart cycles of the signal data synchronized with respect to an R wave, to identify changes occurring in amplitude value and time duration of the common portion of the multiple successive heart cycles of the signal data. A display processor initiates generation of at least one display image showing the common portion of the multiple successive heart cycles synchronized in time, adjacent and mutually vertically displaced to facilitate visual comparison and highlighting an identified change by a visual attribute. | 1. A system for analyzing cardiac electrophysiological signals, the system comprising: an acquisition processor for acquiring signal data representing heart electrical activity over a plurality of heart cycles, an individual heart cycle comprising a plurality of different signal portions between successive sequential R waves;an analyzer for automatically analyzing both, a first sweep based on a common portion of a plurality of successive heart cycles of the signal data, wherein the successive heart cycles in the first sweep are synchronized with respect to a P wave, anda second sweep based on the common portion of the plurality of successive heart cycles of the signal data, wherein the successive heart cycles in the second sweep are synchronized with respect to an R wave, andsaid analyzer identifying changes occurring in amplitude value and time duration in the first sweep and in the second sweep; anda display processor for initiating generation of at least one display image showing the first and second sweeps synchronized in time to their respective P and R waves, adjacent and mutually vertically displaced to facilitate visual comparison, said display processor highlighting the identified changes in amplitude value or time duration by a visual attribute. 2. The system of claim 1, including a repository of information associating said identified change with an atrial or ventricular portion of a heart and whereinsaid analyzer automatically uses said information in identifying a medical condition is associated with the atrial or ventricular portion of the heart in response to the identified change being associated with a P wave or an QRS complex. 3. The system of claim 2, wherein said display processor generates another display image indicating the atrial or ventricular portion of the heart in response to identifying said medical condition. 4. The system of claim 1, wherein said analyzer automatically sequentially analyzes a third sweep of said common portion of said plurality of successive heart cycles of the signal data, wherein the successive heart cycles in the third sweep are synchronized with respect to a Q wave. 5. The system of claim 1, wherein said analyzer automatically sequentially analyzes a third sweep of said common portion of said plurality of successive heart cycles of the signal data, wherein the successive heart cycles in the third sweep are synchronized with respect to a S wave. 6. The system of claim 1, wherein said analyzer automatically sequentially analyzes a third sweep of said common portion of said plurality of successive heart cycles of the signal data, wherein the successive heart cycles in the third sweep are synchronized with respect to a T wave. 7. The system of claim 1, wherein said visual attribute comprises at least one of, (a) color, (b) highlighting, (c) shading, (d) a symbol and (e) text. 8. The system of claim 1, wherein said analyzer sequentially automatically analyzes said first and second sweeps based... | Siemens Medical Solutions USA, Inc. | A61B005/044 A61B005/0452 A61B005/0456
US08509868 | B2 | 2013-08-13 | Method for measuring a concentration of a biogenic substance contained in a living body | 2012-05-30 | One of the purposes of the present invention is to provide a biogenic substance concentration measuring method with improved measuring accuracy. An embodiment of the present invention provides a method for measuring a concentration of a biogenic substance contained in a living body, the method comprises steps of preparing a measuring device, wherein the measuring device comprises a light source, an optical filter, and a light receiver; irradiating different focused lights from the light source onto a particle chip implanted in a skin though a position on the surface of the skin to generate corresponding reflected lights; calculating the concentration of the biogenic substance on the basis of the difference of signals obtained from the reflected lights. | 1. A method for measuring a concentration of a biogenic substance contained in a living body, the method comprising steps of: a step (a) of preparing a measuring device comprising a light source, a focusing controller, an optical filter, and a light receiver;a step (b) of transmitting a first focused light from the light source through the focusing controller, and focusing the first focused light on a surface of a particle chip implanted in a skin though a first area on the surface of the skin so as to generate a first reflected light, whereinthe particle chip comprises a substrate and a plurality of metal particles,a step (c) of receiving the first reflected light by the light receiver through the optical filter to obtain a first signal Xa,the following equation (III) is satisfied: lambda2=(107*lambda1)/(107−B*lambda1) (III),lambda2: the central wavelength of optical filter,lambda1: the wavelength of the first focused light,B: Raman shift of the biogenic substance;a step (d) of transmitting a second focused light from the light source through the focusing controller, and irradiating the surface of the particle chip with the second focused light through a second area on the surface of the skin so as to generate a second reflected light, whereinthe focal point of the second focused light is different from the focal point of the first focused light,the first area is identical to the second area, anda step (e) of receiving the second reflected light by the light receiver through the optical filter to obtain a second signal Xb,a step (f) of calculating the concentration of the biogenic substance on the basis of the difference between the first signal Xa and the second signal Xb. 2. A method according to claim 1, wherein, the biogenic substance is glucose, andB is 1120 cm−1. 3. A method according to claim 1, wherein, the steps (b) and (c) are performed at the same time. 4. A method according to claim 1, wherein, the steps (d) and (e) are performed at the same time. 5. A method according to claim 1, wherein, the steps (d) to (f) are performed at the same time. | Panasonic Corporation | A61B005/1455
US08491493 | B2 | 2013-07-23 | Asthma status scoring method and system with confidence ratings | 2012-06-29 | A method and system for assessing the health status of a patient, such as the asthma status of a patient, provides an asthma status score and a confidence rating indicative of the score's reliability using continuous real-time data. In some embodiments, the assessment comprises a multidimensional analysis in which asthma status scores and respective confidence ratings are generated for multiple individual asthma health dimensions as well as a summary asthma health dimension indicative of overall asthma health. In some embodiments, the individual dimensions include an environmental trigger dimension based on sensor-based environmental data, a physiological burden dimension based on sensor-based physiological data, a medication adherence dimension based on patient diary data and a perceived symptom dimension based on patient diary data. | 1. A method for assessing the asthma status of a patient, comprising the steps of: receiving, by a data processing system, sensor-based environmental data;generating, by the data processing system, an asthma status score and a confidence rating for the asthma status score based at least in part on the sensor-based environmental data, wherein the confidence rating is generated based on at least one of a comparison of an actual number of parameters used to generate the asthma status score with a predefined number of parameters or a comparison of an actual change rate for the asthma status score with a predefined change rate; anddisplaying, by an asthma data output system, the asthma status score and the confidence rating. 2. The method of claim 1, wherein the generating step comprises generating a plurality of asthma status scores and respective confidence ratings for the asthma status scores comprising at least one individual asthma status score and individual confidence rating and a summary asthma status score and summary confidence rating. 3. The method of claim 2, wherein the at least one individual asthma status score comprises a plurality of individual asthma status scores including a first score indicative of environmental asthma triggers, a second score indicative of asthma burden on the physiology of the patient and a third score indicative of medication adherence of the patient. 4. A method for assessing the health status of a patient, comprising the steps of: receiving, by a data processing system, sensor-based environmental data;generating, by the data processing system, a health status score and a confidence rating for the health status score based at least in part on the sensor-based environmental data, wherein the confidence rating is generated based on at least one of a comparison of an actual number of parameters used to generate the health status score with a predefined number of parameters or a comparison of an actual change rate for the health status score with a predefined change rate; anddisplaying, by a health data output system, the health status score and the confidence rating. 5. The method of claim 4, wherein the generating step comprises generating a plurality of health status scores and respective confidence ratings for the health status scores comprising at least one individual health status score and individual confidence rating and a summary health status score and summary confidence rating. 6. The method of claim 5, wherein the at least one individual health status score comprises a plurality of individual health status scores. | Sharp Laboratories of America, Inc. | A61B005/08
US08509875 | B2 | 2013-08-13 | Process for locating a medical instrument with a microcoil | 2004-09-02 | An MR process locates a medical instrument with an attached microcoil in the examination volume of an MR device. The microcoil is part of a resonant circuit matched to the resonant frequency of the MR device and having no external controls. At least two temporally successive high frequency pulses (RF) are generated within the examination volume. After each of the high frequency pulses (RF), frequency-coded MR signals (S1, S2) from the examination volume are recorded. The position of the medical instrument is determined by analyzing the differences between the recorded MR signals (S1, S2). | 1. An MR process to locate in the examination volume of an MR device a medical instrument with a microcoil attached thereto which is part of a resonant circuit that is non-switchably tuned to the resonant frequency of the MR device and having no external controls, with the following process steps: generating a plurality of temporally successive RF pulses within the examination volume, a temporal spacing between successive RF pulses being less than a longitudinal relaxation time of core magnetization such that the core magnetization is driven toward a steady state in which the generation and relaxation of the core magnetization are balanced, the microcoil causing the core magnetization in tissue adjacent the microcoil to approach the steady state in tissue differently than in tissue displaced from the microcoil;before the core magnetization reaches the steady state, applying a magnetic field gradient pulse in a first direction after an earlier RF pulse to generate a first gradient echo signal frequency encoded in the first direction, wherein the generating of the plurality of RF pulses and the generating of the first and second gradient echoes are performed without altering the resonance frequency of the microcoil resonant circuit;when the core magnetization has been driven closer to the steady state, re-applying the magnetic field gradient pulse in the first direction after a subsequent RF pulse to generate a second gradient echo signal frequency encoded in the first direction;subtracting the first and second gradient echo signals to generate a difference signal;determining a position of the medical instrument in the first direction by analysis of the difference signal. 2. The MR process as claimed in claim 1, wherein the determination of the position includes: determining the position in the first direction of the medical instrument from a frequency spectrum of the difference signal. 3. The MR process as claimed in claim 1, wherein rotary angles allocated to the RF pulses are less than 90°. 4. The MR process as claimed in claim 1, wherein rotary angles allocated to the RF pulses are also selected such that amplitudes of components of the first and second gradient echo signals which are based on excitation of the core magnetization in the tissue in the examination volume displaced from the microcoil are essentially constant. 5. The MR process as claimed in claim 1, further including: applying magnetic field gradients along second and third directions to generate gradient echo signals which are frequency encoded in the second and third directions. 6. The process as claimed in claim 1, wherein the microcoil remains in a common, fixed resonance mode during the generating steps. 7. An MR device with a main field coil to generate an essentially homogeneous static magnetic field in an examination volume, a multiplicity of gradient coils to generate magnetic field gradients in the examination volume, a high frequency coil to generate high frequenc... | Koninklijke Philips N.V. | A61B005/055
US08515549 | B2 | 2013-08-20 | Associating therapy adjustments with intended patient posture states | 2009-04-30 | The disclosure described techniques for associating therapy adjustments with intended patient posture states. The techniques may include receiving a patient therapy adjustment to a parameter of a therapy program that defines electrical stimulation therapy delivered to the patient, identifying a posture state of the patient, and associating the patient therapy adjustment with the posture state when the patient therapy adjustment is within a range determined based on stored adjustment information for the identified posture state. | 1. A method comprising: receiving a patient therapy adjustment to a parameter of electrical stimulation therapy delivered to the patient;identifying a posture state of the patient; andassociating, by a processor, the patient therapy adjustment with the posture state when the patient therapy adjustment is within a range determined based on stored adjustment information for the identified posture state. 2. The method of claim 1, further comprising associating the therapy adjustment with the identified posture state when the therapy adjustment is outside of the range based on confirmation that the therapy adjustment is associated with the identified posture state. 3. The method of claim 2, further comprising receiving the confirmation from the patient. 4. The method of claim 3, further comprising prompting the patient to confirm or reject the association via a user interface. 5. The method of claim 1, wherein the adjustment information includes previous patient therapy adjustments for the program and the posture state, the method further comprising determining the range to be inclusive of at least a subset of the previous patient therapy adjustments for the program and the posture state. 6. The method of claim 5, further comprising setting a minimum value of the range to a lowest value of the previous patient therapy adjustments and setting a maximum value of the range to a highest value of the previous patient therapy adjustments. 7. The method of claim 5, wherein the range includes an upper threshold determined by an average of highest values of the previous patient therapy adjustments, and a lower threshold determined by an average of lowest values of the previous patient therapy adjustments. 8. The method of claim 5, further comprising determining the range based at least in part on a weighted average of previous patient therapy adjustments, wherein more recent therapy adjustments are weighted more highly than less recent therapy adjustments. 9. The method of claim 1, wherein identifying the posture state comprises identifying the posture state if the posture state does not change for a predetermined period of time following sensing of the posture state. 10. The method of claim 1, further comprising updating the range based on a newly received patient therapy adjustment. 11. A system comprising: a user interface that receives a patient therapy adjustment to a parameter of electrical stimulation therapy delivered to the patient; anda processor that:identifies a posture state of the patient; andassociates the patient therapy adjustment with the posture state when the patient therapy adjustment is within a range determined based on stored adjustment information for the identified posture state. 12. The system of claim 11, wherein the processor associates the therapy adjustment with the identified posture state when the therapy adjustment is outside of the range based on confirmation that the therapy adjustment is associated with the iden... | Medtronic, Inc. | A61B005/00 A61B005/02 A61B005/103 A61B005/11 A61N001/00 A61N001/05 A61N001/372
US08500638 | B2 | 2013-08-06 | Non-contact ultrasonic tonometer | 2010-03-15 | A non-contact ultrasonic tonometer for measuring an intraocular pressure of an examinee's eye in non-contact manner by use of an ultrasonic wave, comprises: an ultrasonic transducer including a transmitter which emits an ultrasonic transmission pulse wave to the eye and a receiver which detects an ultrasonic reflection pulse wave from the eye, the transducer being arranged to be placed in a position apart from the eye and to transmit and receive the pulse wave with respect to the eye through the medium of air; and a calculation part being arranged to obtain a peak amplitude level of the reflection pulse wave based on an output signal from the ultrasonic transducer and measure the intraocular pressure based on the obtained peak amplitude level. | 1. A non-contact ultrasonic tonometer for measuring an intraocular pressure of an examinee's eye in non-contact manner by use of an ultrasonic wave, comprising: an ultrasonic transducer including a transmitter which emits an ultrasonic transmission pulse wave to the eye and a receiver which detects an ultrasonic reflection pulse wave from the eye, the transducer being arranged to be placed in a position apart from the eye and to transmit and receive the pulse wave with respect to the eye through the medium of air; anda detection optical system for detecting an alignment state of the tonometer with respect to the eye in a working distance direction;a drive part to move a main unit in which the ultrasonic transducer is provided with respect to the eye; anda controller configured to detect an alignment state of the main unit in the working distance direction based on a detection result of the alignment detection optical system, determine whether a distance between the ultrasonic transducer and the eye is appropriate or not based on the detection result, and measure the intraocular pressure based on the ultrasonic reflection pulse wave when the distance is determined to be appropriate,wherein the distance between the ultrasonic transducer and the eye is appropriate if the distance falls within a predetermined range. 2. The ultrasonic tonometer according to claim 1, wherein the controller continuously emits the ultrasonic transmission pulse wave and measures the intraocular pressure based on the ultrasonic reflection pulse wave obtained when the distance is determined to be appropriate. 3. The ultrasonic tonometer according to claim 1, wherein the controller controls driving of the drive part based on the detection result of the alignment state and adjusts the distance between the ultrasonic transducer and the eye to a predetermined working distance. 4. The ultrasonic tonometer according to claim 1, wherein the controller emits the ultrasonic transmission pulse wave when the distance is determined to be appropriate. 5. The ultrasonic tonometer according to claim 1, wherein the detection optical system includes a light projecting optical system for projecting alignment light to the eye, and a light receiving optical system for receiving reflected light of the alignment light from the eye. 6. The ultrasonic tonometer according to claim 1, wherein the controller measures the intraocular pressure based on a peak amplitude level of the ultrasonic reflection pulse wave. 7. The ultrasonic tonometer according to claim 1, wherein the controller obtains an amplitude spectrum by frequency-analysis of acoustic intensity of the ultrasonic reflection pulse wave and measures the intraocular pressure based on the obtained amplitude spectrum. | Nidek Co., Ltd. | A61B005/00
US08521265 | B2 | 2013-08-27 | Heart monitor | 2010-03-30 | Embodiments relate to a heart monitor, which is connected to or can be connected to at least one sensor for pressure and volume data or equivalent substitute variables and which comprises an evaluation unit for processing at least one input signal reflecting the temporal course of pressure and volume data or equivalent substitute variables of the heart. The evaluation unit is configured such that it segments the input signal in accordance with individual completed cardiac cycles and examines segments of the input signal obtained in this way as to whether a particular segment of the input signal represents a PV diagram, which corresponds to specified quality conditions regarding the direction of circulation, morphology and distance between a starting and end values. | 1. A heart monitor, which is connected to or can be connected to at least one sensor associated with pressure and volume data or equivalent substitute variables and which comprises: an evaluation unit configured to process input signals that reflect a temporal course of pressure and volume data or equivalent substitute variables of a heart;said evaluation unit further configured to segment the input signals into segments in accordance with individual completed cardiac cycles,examine said segments of the input signals and determine whether a particular segment of the input signals represents a PV diagram, which corresponds to specified quality conditions, andevaluate consecutive signal value pairs of the input signals with respect to a direction of a loop of the PV diagram represented by the consecutive signal value pairs. 2. The heart monitor according to claim 1, wherein the evaluation unit is further configured to determine the direction of the loop of the PV diagram represented by the consecutive signal value pairs through evaluation of a direction of two-dimensional vectors, through generation of a center of a two-dimensional coordinate system that originates at a center of a particular PV diagram, anddetermine for each measurement point or signal value pair, a vector from the center of the two-dimensional coordinate system to a particular measurement point in order to determine the direction of the loop of consecutive measurement points. 3. The heart monitor according to claim 1, wherein the evaluation unit is further configured to detect and optionally correct the direction of the loop of the particular PV diagram represented by the consecutive signal value pairs in order to produce a corrected PV diagram. 4. The heart monitor according to claim 3, wherein the evaluation unit is further configured to discard signal value pairs which have a deviating direction of the loop in order to produce the corrected PV diagram. 5. The heart monitor according to claim 3, wherein the evaluation unit is further configured to compare corrected PV diagrams to a respective original, uncorrected PV diagram prior to further evaluation. 6. The heart monitor according to claim 5, wherein the evaluation unit is further configured to compare based on quality criteria, such as a number of corrected or discarded signal value pairs, differences in morphology, area differences, ratio of a circumference to area, focal point shifts, a distance between end and starting points, and, as a function of a respective comparison result, determine whether or not a particular corrected PV diagram is suited for further evaluation. 7. The heart monitor according to claim 1, further comprising: a marker signal input configured to receive marker signals; and,wherein said marker signals represent defined events within a particular cardiac cycle, including a time at which said defined events have occurred, wherein the evaluation unit is further configured to segment the input sig... | Biotronik CRM Patent AG | A61B005/04
US08475387 | B2 | 2013-07-02 | Automatic and ambulatory monitoring of congestive heart failure patients | 2007-06-18 | This invention provides methods for non-invasively monitoring patients with congestive heart failure (CHF) and for reporting and/or warning of changes in the patients' status. The methods gather physiological data and combine the data into parameters by which the severity of CHF can be judged. Preferred parameters include periodic breathing and heart rate variability. This invention also provides systems for carrying out these methods which permit patients to engage in their normal daily activities. Preferably, physiological data analysis is performed by a portable electronic unit carried by the patients. | 1. A method for automatically monitoring congestive heart failure (CHF) in a subject comprising: receiving signals, from a sensor, generated by non-invasively monitoring respiratory physiology of the subject, the signals conveying information concerning at least the subject's breath rate and volume;examining, with a processor, the received signals for determination of a minute ventilation (VE) signal and for indications of periodic breathing (PB), wherein the presence or absence of PB is determined through a multi-scale entropy analysis of the received signals and a power spectrum analysis of the VE signal;indicating the status of CHF in the subject to be of increased severity if indications of PB are found. 2. The method of claim 1 wherein the VE signal is sampled at a fixed sampling rate. 3. The method of claim 2 wherein the step of examining further comprises: forming an auto-correlogram by auto-correlating the VE signal at a zero temporal shift and at a plurality of non-zero temporal shifts; andexamining the auto-correlogram for indications of PB, PB being indicated if the auto-correlogram comprises a significant maximum at a non-zero temporal shift adjacent to the central maximum at zero temporal shift. 4. The method of claim 2 wherein the power spectrum analysis comprises: forming a power spectrum by a Fourier transform method of the VE signal, the VE signal having been windowed; andexamining the power spectrum for indications of PB, PB being indicated if the power spectrum comprises a significant maximum at a frequency characteristic of PB. 5. The method of claim 2 wherein the power spectrum analysis comprises: forming a power spectrum by a Lomb-Scargle method of the VE signal, the VE signal having been windowed; andexamining the power spectrum for indications of PB, PB being indicated if the power spectrum comprises a significant maximum at a frequency characteristic of PB. 6. The method of claim 2 wherein the power spectrum analysis comprises: forming a power spectrum by a Burg method of the VE signal, the VE signal having been windowed; andexamining the power spectrum for indications of PB, PB being indicated if the power spectrum comprises a significant maximum at a frequency characteristic of PB. 7. The method of claim 1 wherein the received signals convey information concerning the time-varying sizes of one or both of the subject's thorax (RC) and of the subject's abdomen (AB), and wherein the power spectrum analysis comprises forming a power spectrum of the received signals by one or more of an auto correlation method, a Fourier transform method, a Lomb-Scargle method, and a Burg method; andexamining the power spectrum for indications of PB, PB being indicated if the power spectrum comprises two significant maxima, one at a frequency characteristic of PB and another at a frequency characteristic of respiration. 8. The method of claim 7 further comprising, prior to the step of forming a power spectrum, de-tending the received ... | adidas AG | A61B005/08
US08494608 | B2 | 2013-07-23 | Method and apparatus for mapping a structure | 2009-04-09 | An volume of a patient can be mapped with a system operable to identify a plurality of locations and save a plurality of locations of a mapping instrument. The mapping instrument can include one or more electrodes that can sense a voltage that can be correlated to a three dimensional location of the electrode at the time of the sensing or measurement. Therefore, a map of a volume can be determined based upon the sensing of the plurality of points without the use of other imaging devices. An implantable medical device can then be navigated relative to the mapping data. | 1. A position sensing and map generating system, comprising: a set of axis electrodes configured to inject a current into a volume;a mapping instrument having a position element and operable to be located in the volume and sense the injected current at a plurality of locations within the volume;a display device configured to display map data points related to each location of the plurality of locations;a therapy instrument that is a therapy pacing lead configured to be implanted into the volume to perform a therapy; anda position sensing unit configured to be connected to at least one of the set of axis electrodes, the mapping instrument, and the therapy instrument;wherein the display device is configured to display a location of the therapy instrument relative to the displayed map data points. 2. The system claim 1, further comprising: a pacing system configured to be connected to the pacing lead and implanted in the volume to pace a selected structure in the volume. 3. The system of claim 1, wherein the set of axis electrodes includes at least a first pair of axis electrodes, a second pair of axis electrodes, and a third pair of axis electrodes; wherein the current includes a first current injected between the first pair of axis electrodes, a second current injected between the second pair of axis electrodes, a third current injected between the third pair of axis electrodes;wherein each of the first axis, the second axis, and the third axis is substantially mutually orthogonal. 4. The system of claim 3, wherein the lead is configured to sense the first current, the second current, and the third current to be located along each of the first axis, the second axis, and the third axis. 5. The system of claim 4, wherein a graphical representation of a location of the lead within the volume along each of the first axis, the second axis, and the third axis is operable to be displayed on the display device relative to the displayed map. 6. A position sensing and map generating system, comprising: a set of axis electrodes configured to inject a current into a volume;a mapping instrument having a position element and operable to be located in the volume and sense the injected current at a plurality of locations within the volume;a display device configured to display map data points related to each location of the plurality of locations;a therapy instrument to be implanted in to the volume to perform a therapy;a position sensing unit configured to be connected to at least one of the set of axis electrodes, the mapping instrument, and the therapy instrument;a catheter having a wall extending along a length of the catheter and a window defined through the wall; anda cover operable to move relative to the window between an open position and a closed position;wherein the display device is configured to display a location of the therapy instrument relative to the displayed map data points;wherein an electrolyte is able to pass through the window into th... | Medtronic, Inc. | A61B005/04
US08478557 | B2 | 2013-07-02 | Method and apparatus for providing analyte monitoring system calibration accuracy | 2010-07-30 | Methods, system and devices for providing improved calibration accuracy of continuous glucose monitoring system based on insulin delivery information are provided. | 1. A method, comprising: detecting, using one or more processors, an analyte sensor calibration start event;determining, using the one or more processors, one or more parameters associated with a calibration routine corresponding to the detected calibration start event; andexecuting, using the one or more processors, the calibration routine based on the one or more determined parameters;wherein the one or more determined parameters include a medication delivery information. 2. The method of claim 1 wherein detecting the calibration start event includes monitoring an elapsed time period from initial analyte sensor placement. 3. The method of claim 1 wherein detecting the calibration start event is based at least in part on a predetermined schedule. 4. The method of claim 3 wherein the predetermined schedule includes approximately once every twenty four hours. 5. The method of claim 1 wherein the determined one or more parameters include an amount of insulin dose delivered, a time period of the delivered insulin dose, an insulin sensitivity parameter, an insulin on board information, an exercise information, a meal intake information, an activity information, or one or more combinations thereof. 6. The method of claim 1 wherein the medication delivery information includes an insulin delivery amount and time information relative to the detected calibration start event. 7. The method of claim 1 wherein executing the calibration routine includes delaying the calibration routine by a predetermined time period. 8. The method of claim 7 wherein the predetermined time period includes approximately 1-2 hours. 9. The method of claim 1 wherein the calibration routine is not executed when one of the one or more determined parameters deviates from a predetermined threshold level. 10. The method of claim 9 wherein the predetermined threshold level is dynamically modified based on a variation in the one or more determined parameters. 11. The method of claim 9 wherein the predetermined threshold level is user defined. 12. The method of claim 1 wherein executing the calibration routine includes determining a reference measurement value. 13. The method of claim 12 wherein determining the reference measurement value includes: prompting for a blood glucose measurement; andreceiving data corresponding to a measured blood glucose level. 14. The method of claim 1 wherein executing the calibration routine includes determining a sensitivity value associated with an analyte sensor. 15. The method of claim 1 wherein executing the calibration routine includes calibrating an analyte sensor. 16. A device, comprising: one or more processors; anda memory operatively coupled to the one or more processors, the memory for storing instructions which, when executed by the one or more processors, causes the one or more processors to detect an analyte sensor calibration start event, to determine one or more parameters associated with a calibration routine corresponding t... | Abbott Diabetes Care Inc. | G01C019/00 A61B005/00
US08483792 | B2 | 2013-07-09 | Analyte sensor subassembly and methods and apparatuses for inserting an analyte sensor associated with same | 2009-03-17 | Embodiments herein provide an analyte sensor subassembly that provides an integrated structure enabling suitably secure electrical contact between an analyte sensor and the electronic components of an analyte sensor assembly. An analyte sensor subassembly assists the process of inserting the sensor into skin. An analyte sensor subassembly may operate in concert with one or more sensor insertion tools to provide insertion of an analyte sensor into the skin of a subject/patient. Associated devices, such as channel guides and sensor insertion tools, are also provided, as are methods of operation and sensor insertion. | 1. An analyte sensor subassembly, comprising: a housing;an analyte sensor fixed to and extending from a first side of the housing, the analyte sensor having an anode and a cathode;a first electrical connector having at a first end a first electrical contact coupled to the anode of the analyte sensor and at a second end a second electrical contact extending from the first side of the housing for electrical coupling to an analyte sensor assembly;a second electrical connector having at a first end a third electrical contact coupled to the cathode of the analyte sensor and at a second end a fourth electrical contact extending from the first side of the housing for electrical coupling to the analyte sensor assembly; anda striking surface on a second side of the housing, opposite the first side, for receiving a motive force to insert the analyte sensor into skin of an individual and electrically couple the second and fourth electrical contacts to the analyte sensor assembly. 2. The analyte sensor subassembly of claim 1, further comprising an encapsulant at least partially filling an interior cavity of the housing. 3. The analyte sensor subassembly of claim 2, further comprising a gasket coupled to the housing and at least partially sealing the interior cavity of the housing. 4. The analyte sensor subassembly of claim 1, wherein the housing comprises a non-circular cross-section. 5. The analyte sensor subassembly of claim 1, wherein the housing comprises a keel, wherein the keel has a channel at least partially containing the analyte sensor. 6. The analyte sensor subassembly of claim 1, wherein the analyte sensor is flexible. 7. The analyte sensor subassembly of claim 1, wherein the electrical contacts coupled to the anode and the cathode comprise semicircular cups. 8. The analyte sensor subassembly of claim 1, wherein the second and fourth electrical contacts comprise spring member contacts. 9. A sensor subassembly channel guide, comprising: an elongated tubular housing to mate with an analyte sensor assembly and having an interior region, an exterior surface, a first opening at a first end that is configured to receive a motive force from a motive force device to drive an analyte sensor subassembly, and a second opening at a second end that permits passage of the analyte sensor subassembly; anda channel located in the interior region of the housing providing a passage for the analyte sensor subassembly to pass through the sensor subassembly channel guide, said channel configured to mate with the analyte sensor subassembly. 10. The channel guide of claim 9, wherein the channel has a non-circular cross-section to align the analyte sensor subassembly. 11. The channel guide of claim 9, wherein the housing is further configured to mate with a separate motive force device. 12. The channel guide of claim 9, further comprising at least one protrusion extending from an interior surface of the channel, wherein the at least one protrusion is configure... | iSense Corporation | A61B005/05
US08491485 | B2 | 2013-07-23 | Electromedical implant and monitoring system including the electromedical implant | 2011-03-02 | An electromedical implant (100, 101, 102, 103) for monitoring a cardiac blood flow (B1) of a patient includes a detector (10, 10′, 10″) which obtains a first measurement signal (S1) associated with the cardiac blood flow (B1) and a second measurement signal (S2) associated with the epithoracic, peripheral blood flow (B2). A monitoring assembly (20) then generates a first parameter (P1) from the first measurement signal (S1) which is indicative of a time (tsys) at which blood is ejected from the heart, and a second parameter (2) from the second measurement signal (S2) which is indicative of a time (tgef) of a blood pulse in the thoracic tissue which is associated with the ejection of blood. An evaluation unit (30) then generates a pulse transit time (Δt=tgef−tsys) from the first parameter (P1) and the second parameter (P2). The detector (10, 10′, 10″) includes an impedance measuring unit (12) having an electrode assembly (11, 11′) for detection of at least the second measurement signal (S2) in the form of an impedance signal. | 1. An electromedical implant including: a. a detector configured to obtain: (1) a first measurement signal (S1) associated with a cardiac blood flow (B1) of a living being, and(2) a second measurement signal (S2) associated with an epithoracic, peripheral blood flow (B2) of the living being, the second measurement signal (S2) being an impedance signal;b. a monitoring assembly in communication with the detector, the monitoring assembly being configured to obtain: (1) a first parameter (P1) from the first measurement signal (S1) representative of a time (tsys) at which blood is ejected from the heart, and(2) a second parameter (P2) from the second measurement signal (S2) representative of a time (tgef) of a blood pulse in the thoracic tissue which is associated with the ejection of blood;c. an evaluation unit in communication with the monitoring assembly, the evaluation unit being configured to generate a pulse transit time (Δt) from the first parameter (P1) and the second parameter (P2). 2. The implant of claim 1 wherein the first measurement signal (S1) is an impedance signal (S). 3. The implant of claim 1 wherein the first measurement signal (S1) is an ECG (electrocardiogram) signal. 4. The implant of claim 1 wherein the detector includes: a. an impedance measuring unit configured to determine impedance, andb. an electrode assembly in communication with the impedance measuring unit. 5. The implant of claim 4 wherein the electrode assembly includes several poles whereby several impedance signals (S) can be determined by the impedance measuring unit. 6. The implant of claim 4 wherein the impedance measuring unit includes: a. an exciter module for delivering an electric current via the electrode assembly, andb. a sampling module for receiving a voltage via the electrode assembly. 7. The implant of claim 1 wherein the detector includes an electrode assembly, the electrode assembly including at least one electrode defined on a housing container defined about the implant. 8. The implant of claim 1 wherein the detector includes an electrode assembly, the electrode assembly including at least one electrode extending about the entirety of the circumference of a housing container defined about the implant. 9. The implant of claim 1 wherein the first measurement signal (S1) and the second measurement signal (S2) are obtained at different frequencies. 10. The implant of claim 1 wherein the second measurement signal (S2) is obtained at a frequency lower than any frequency at which the first measurement signal (S1) is determined. 11. The implant of claim 1 wherein the detector unit is configured to obtain the first measurement signal (S1) and the second measurement signal (S2) at different times. 12. The implant of claim 1 wherein the detector unit is configured to obtain a background impedance measurement signal at a frequency higher than any frequency at which the first measurement signal (S1) and second measurement signal (S2) are obtained. 13.... | Biotronik SE & Co. KG | A61B005/024 A61B005/026
US08515530 | B2 | 2013-08-20 | System and method of noise detection in an electrocardiology study | 2011-06-17 | A system to use in combination with an ECG signal acquisition system is provided. The ECG signal acquisition system can be operable to connect to an arrangement of electrodes on a subject. The system can include a circuit board and a plurality of subcircuits mounted on the circuit board. The plurality of subcircuits can be arranged on the circuit board having an electrical impedance that correlate to an electrical impedance of the arrangement of electrodes on the skin surface of the subject. The system can further include an output connector connected in electrical communication to receive signals communicated from the plurality of subcircuits for communication to the ECG acquisition system. | 1. A system to use in combination with an ECG signal acquisition system operable to connect to an arrangement of electrodes on a subject, the system comprising: a circuit board;a plurality of subcircuits mounted on the circuit board, the plurality of subcircuits arranged on the circuit board having an electrical impedance that correlates to an electrical impedance of the arrangement of electrodes on the subject; andan output connector connected in electrical communication to receive signals communicated from the plurality of subcircuits for communication to the ECG signal acquisition system. 2. The system of claim 1, wherein each of the plurality of subcircuits has the electrical impedance within a predefined threshold of at least one electrode in the arrangement of electrodes on the subject. 3. The system of claim 1, wherein each of the plurality of subcircuits includes an electrical component having an electrical impedance within a predefined threshold of the electrical impedance of an attachment of at least one electrode in the arrangement of electrodes on the subject. 4. The system of claim 1, wherein at least one of the electrical subcircuits includes a pair of disconnects that when open isolates the respective electrical subcircuit from the output connector. 5. The system of claim 1, wherein each of the electrical subcircuits includes a metallic etch of a length substantially equal to a length of a lead wire connecting the ECG acquisition system to the arrangement of electrodes. 6. The system of claim 1, further comprising an interface connected in communication with the ECG acquisition system, the interface including a display of at least one range of electrical signals detected within one of a predefined wavelength or a frequency that are communicated from the output connector. 7. The system of claim 6, the display further comprising a graphic illustration of a unique alignment of the circuit board relative to a reference of a defined space. 8. The system of claim 7, wherein the reference is one of a horizontal plane and a vertical plan. 9. The system of claim 1, further comprising a display configured to illustrate the measure of amplitude of the signal in combination with an orientation and location of the circuit board relative to a defined space as the circuit board moves in a defined space. | General Electric Company | A61B005/04
US08521260 | B2 | 2013-08-27 | Characterization of arteriosclerosis by optical imaging | 2003-12-02 | A method and system for detecting abnormalities in the properties of the walls of a subject's blood vessels by observing the characteristics of blood flow in vessels which are optically accessible, such as the retinal vasculature. A time sequenced series of images is taken, and the images are processed to eliminate the background and render erythrocyte motion visible. Information about the state of the inner wall of the blood vessel which has been imaged is obtained from the characteristics of this blood flow. This information can be extrapolated to provide information about the state of the blood vessels elsewhere in the subject. In addition, a system and method is described for detecting arteriosclerotic plaque on the walls of blood vessels by labeling the plaque with a molecular label having desired optical or radioactive properties, and directly imaging the plaque either in an optically accessible blood vessel, or by imaging radioactive label in the plaque in a blood vessel anywhere in the body. | 1. A method for vascular analysis of a subject, comprising the steps of: predetermining first and second points in a cardiac cycle, said first and second points corresponding to points in time in the cardiac cycle when blood pressure is different;optically imaging moving erythrocytes within at least one optically accessible blood vessel of a subject, when the cardiac cycle of the subject is at the first and second points thereof;determining from said optical imaging respective flow characteristics of said erythrocytes in said at least one optically accessible blood vessel, at said first and second points in the subject's cardiac cycle;identifying roughness on an inner wall of said at least one optically accessible blood vessel, by comparing said flow characteristics to one another; andgenerating an output on an output device, in response to identifying said roughness. 2. A method according to claim 1, wherein said at least one optically accessible blood vessel is a retinal blood vessel of the subject, and wherein optically imaging moving erythrocytes within the blood vessel comprises optically imaging moving erythrocytes within the retinal blood vessel. 3. A method according to claim 1, and wherein said at least one optically accessible blood vessel of the subject is a blood vessel located in tissue of an internal organ of the subject, and wherein optically imaging moving erythrocytes comprises optically imaging moving erythrocytes within the blood vessel located in the tissue. 4. A method according to claim 3, and wherein said tissue is selected from the group consisting of esophageal tissue, gastro-intestinal tissue, brain tissue and tissue of an internal surface of a passageway of the subject, and wherein optically imaging moving erythrocytes comprises optically imaging moving erythrocytes within the blood vessel located in the selected tissue. 5. A method according to claim 1, wherein said identifying comprises identifying the presence of the roughness on the inner wall of the subject's blood vessel non-invasively. 6. A method according to claim 1, wherein said optical imaging comprises acquiring at least two sequential images of erythrocytes in said at least one optically accessible blood vessel. 7. A method according to claim 1, further comprising the step of utilizing said identifying of said roughness on said inner wall of said at least one optically accessible blood vessel in order to determine a condition of another blood vessel of the subject. 8. A method according to claim 1, further comprising the step of utilizing said identifying of said roughness on said inner wall of said at least one optically accessible blood vessel in order to determine a level of arteriosclerosis in the subject. 9. A method according to claim 1, and wherein said flow characteristics of said erythrocytes includes a flow characteristic selected from the group consisting of: mean curvature of motion lines of said erythrocytes, deviation from cylindrical ... | Yeda Research and Development Co. Ltd. | A61B006/00 A61B005/02 G06K009/00
US08482282 | B2 | 2013-07-09 | Magnetic resonance method and apparatus to determine k-space positions for modeling radio-frequency pulses | 2010-04-06 | In a method and a magnetic resonance apparatus for determining k-space positions for modeling RF pulses for exciting nuclear spins in a magnetic resonance sequence, a target magnetization is selected and a deviation thereof from a current achievable magnetization is determined. At least one maximum is localized in a spectrum of the deviation in k-space, and the k-space position of the localized maximum is stored, from which current pulse coefficients are determined that cause an optimal current magnetization to be achieved. This procedure is repeated until a termination criterion is satisfied, with the current pulse coefficients determined in this terminating repetition being used to generate an RF pulse to excite nuclear spins in a subject in the magnetic resonance sequence. | 1. A method to determine k-space positions for modeling radio-frequency (RF) pulses for exciting nuclear spins in an examination subject to cause emission of magnetic resonance signals, comprising the steps of: (a) selecting a target magnetization in the examination subject for excitation of nuclear spins in the examination subject by radiation of an RF pulse;(b) selecting a first achievable magnetization in the examination subject, as a current achievable magnetization;(c) in a processor, automatically determining a deviation of the current achievable magnetization from the target magnetization;(d) in said processor automatically determining a spectrum of the deviation in k-space as a current spectrum;(e) in said processor, localizing at least one maximum in said current spectrum;(f) from said processor, storing k-space positions of said at least one localized maximum in a set of previously determined k-space positions;(g) in said processor, automatically determining current pulse coefficients for producing said RF pulse for exciting said nuclear spins in the examination subject, with which an optimal, current magnetization can be achieved using at least one k-space position from said set of previously determined k-space positions;(h) repeating steps (c) through (g) at least once until a predetermined termination criterion is satisfied and, in each repetition, using at least one k-space position to determine current pulse coefficients that was used in no preceding determination of current pulse coefficients; and(i) making the current pulse coefficients determined in (h), in the repetition in which said termination criterion is satisfied, available as electronic signals at an output of said processor in a form for controlling an RF pulse generator to emit an rf pulse corresponding to said current pulse coefficients determined in (h). 2. A method as claimed in claim 1 wherein step (e) comprises localizing only one maximum in said current spectrum. 3. A method as claimed in claim 1 comprising retaining each current pulse coefficient determined in step (g). 4. A method as claimed in claim 1 comprising, in step (h) using all previously used k-space positions, and said at least one previously unused k-space position, to determine said current pulse coefficients. 5. A method as claimed in claim 1 comprising retaining a selected subset of the previous determined pulse coefficients in step (g), and determining additional pulse coefficients using said subset and said at least one previously unused k-space position. 6. A method as claimed in claim 1 comprising, in repeating steps (c) through (g), determining a predetermined number of localized maxima in each repetition. 7. A method as claimed in claim 1 wherein step (d) comprises determining said spectrum by Fourier transformation. 8. A method as claimed in claim 1 wherein step (g) comprises determining said current pulse coefficients depending on radio-frequency transmission coils used to excite sa... | Siemens Aktiengesellschaft | G01R033/48 A61B005/05 G01V003/00
US08504144 | B2 | 2013-08-06 | Systems and methods for employing multiple filters to detect T-wave oversensing and to improve tachyarrhythmia detection within an implantable medical device | 2007-07-11 | Techniques for detecting tachyarrhythmia and also for preventing T-wave oversensing use signals filtered by a narrowband bradycardia filter in combination with signals filtered by a narrowband tachycardia filter. A separate wideband filter may also be used. | 1. A method comprising: sensing electrical cardiac signals via leads implanted within a heart of a patient;filtering the signals using a first filter configured to substantially eliminate signals having frequencies associated with ventricular repolarization events while retaining signals having frequencies associated with at least some ventricular depolarization events;filtering the signals using a second filter configured to pass signals having frequencies associated with ventricular depolarization events and ventricular repolarization events; anddetecting tachyarrhythmia using a processor configured to detect tachyarrhythmia using ventricular depolarization events from signals filtered by the first filter in combination with ventricular rates determined from signals filtered by the second filter:wherein detecting tachyarrhythmia further comprises:detecting a preliminary indication of tachyarrhythmia using ventricular depolarization events from signals filtered by the first filter; andin response, confirming detection of tachyarrhythmia using the ventricular rates determined from signals filtered by the second filter. 2. The method of claim 1 wherein detecting a preliminary indication of tachyarrhythmia using ventricular depolarization events from signals filtered by the first filter comprises: determining a ventricular rate based on the ventricular depolarization events; andcomparing the ventricular rate to a detection threshold indicative of ventricular tachyarrhythmia. 3. The method of claim 1 further including delivering therapy in response to detecting tachyarrhythmia. 4. The method of claim 1 wherein the first filter is a bradycardia filter and the second filter is a tachycardia filter. 5. The method of claim 1 wherein the first filter has a passband beginning at 20 Hz and the second filter has a passband beginning at 10 Hz. 6. The method of claim 1 wherein detecting a preliminary indication of tachyarrhythmia using ventricular depolarization events from signals filtered by the first filter includes: determining a ventricular morphology for the ventricular depolarizations; andcomparing the ventricular morphology to a criteria indicative of ventricular tachyarrhythmia. 7. The method of claim 6 wherein the ventricular morphology comprises at least one of R-wave shape and R-wave size and the criteria comprises a predetermined threshold number (X) of irregular shaped or irregular sized R-waves, out of a predetermined total number (Y) of R-waves. 8. The method of claim 1 wherein confirming detection of tachyarrhythmia comprises verifying that the ventricular rates determined from signals filtered by the second filter exceed a detection threshold indicative of ventricular tachyarrhythmia. 9. A method comprising: sensing electrical cardiac signals via leads implanted within a heart of a patient;filtering the signals using a first filter configured to substantially eliminate signals having frequencies associated with ventricular repolariza... | Pacesetter, Inc. | A61B005/0452 A61B005/0456 A61B005/0464
US10542745 | B2 | 2020-01-28 | Portable device for ex vivo stimulation of whole blood | 2011-10-31 | Disclosed are methods, device kits, and systems for improved quantification of mRNA from whole blood. More particularly, the devices and kites related thereto are useful for the controlled and repeatable ex vivo stimulation of whole blood. | 1. A system for the ex vivo stimulation of blood, the system comprising: an insulated shell having an internal cavity;a box disposed within said internal cavity of said insulated shell, wherein said box is dimensioned to contain a plurality of blood collection tubes;a heating device contained within said box, wherein said heating device is adapted to maintain a temperature within the box at a first temperature in a range between 25° C. and 40° C. for a first period of time,wherein said first period of time is at least one hour after activation of the heating device,wherein said heating device is adapted to be inactivated after said first period of time has elapsed, and wherein a temperature fluctuation around said maintained temperature is within ±2.5° C.;a cooling source disposed within said internal cavity and outside of said box, wherein said cooling source is adapted to be active with said heating device during said first period of time, andwherein said cooling source is adapted to be active after said first period of time to maintain a temperature of the internal cavity at a second temperature of 4° C.±5° C. for a second period of time of at least 4 hours after said first period of time has elapsed; anda battery source electrically coupled to the heating device, the battery source configured to power the heating device to allow the heating device to heat the inside of the box to the first temperature for said first period of time with the cooling device having a temperature in a range between 0° C. and 4° C. during said first period of time. 2. The system of claim 1, wherein said first temperature phase comprises a maintained temperature of 37° C.±2.5° C. and wherein said second temperature phase comprises a maintained temperature of 4° C.±5° C. 3. The system of claim 1, further comprising a plurality of blood collection tubes, said blood collection tubes comprising an anti-coagulant and a stimulating agent. 4. The system of claim 3, wherein the stimulating agent is selected from the group consisting of a chemotherapeutic drug, immunomodulatory agent, vaccine, adjuvant, recombinant protein, monoclonal antibody, lectin, derivatives from infectious agents, allergens, and combinations thereof. 5. The system of claim 3, further comprising a second plurality of blood collection tubes comprising the anti-coagulant and a corresponding control solvent of said stimulating agent. 6. The system of claim 3, wherein said blood collection tubes comprise a non-glass tube;the anticoagulant;the leukocyte stimulating agent; anda puncturable self-sealing cap that seals the collection tube,wherein a pressure within the collection tube is negative as compared to the pressure outside of the collection tube. 7. The system of claim 6, wherein the blood collection tubes further comprise a visible marker of that is activated by negative pressure. 8. The system of claim 1, further comprising a temperature recording device, wherein said device serially records t... | Hitachi Chemical Co., Ltd. Hitachi Chemical Company America, Ltd. | A01N001/02 A61B005/15
US10249036 | B2 | 2019-04-02 | Surgical catheter having side exiting medical instrument and related systems and methods for four dimensional soft tissue navigation | 2013-02-22 | A surgical instrument navigation system is provided that visually simulates a virtual volumetric scene of a body cavity of a patient from a point of view of a surgical instrument residing in the cavity of the patient, wherein the surgical instrument, as provided, may be a steerable surgical catheter with a biopsy device and/or a surgical catheter with a side-exiting medical instrument, among others. Additionally, systems, methods and devices are provided for forming a respiratory-gated point cloud of a patient's respiratory system and for placing a localization element in an organ of a patient. | 1. A surgical catheter for navigated surgery, comprising: an elongate flexible shaft having a proximal end portion, an opposite distal end portion, a longitudinal axis, a side exit having a location in the distal end portion, and an outer wall extending from the proximal end portion to the distal end portion;a handle attached to the proximal end portion;an electromagnetic localization element embedded in the distal end portion; anda medical instrument housed within the elongate flexible shaft that is extendable along a path from a first position within the outer wall and through the side exit to a second extended position outside the outer wall, the medical instrument being disposed at an angle of at least 10 degrees relative to the longitudinal axis at the side exit when in the second extended position, said first position and said second extended position together defining a line forming the path, said first position and said second extended position together with the location of said electromagnetic localization element defining a plane, wherein the position of the medical instrument along the path within the plane can be displayed by a surgical instrument navigation system. 2. The surgical catheter of claim 1 wherein the elongate flexible shaft comprises a steering mechanism comprising a steering actuator at the proximate end portion and a pull wire connected to the steering actuator wherein the distal end portion may be moved relative to the proximal end portion by manipulating the steering actuator to apply a tension to the pull wire. 3. The surgical catheter of claim 2 wherein an arc of at least 20 degrees may be introduced into the elongate flexible shaft by manipulation of the steering actuator. 4. The surgical catheter of claim 2 wherein an arc of at least 120 degrees may be introduced into the elongate flexible shaft by manipulation of the steering actuator. 5. The surgical catheter of claim 4 wherein manipulation of the steering actuator to introduce an arc of at least 120 degrees into the elongate flexible shaft causes the distal end portion to move such that a distance of no more than 1 inch separates two regions of the elongate flexible shaft located at opposing ends of a chord connecting two points separated by at least 120 degrees on the arc. 6. The surgical catheter of claim 2 wherein an arc of at least 180 degrees may be introduced into the elongate flexible shaft by manipulation of the steering actuator. 7. The surgical catheter of claim 6 wherein manipulation of the steering actuator to introduce an arc of at least 180 degrees into the elongate flexible shaft causes the distal end portion to move such that a distance of no more than 1 inch separates two regions of the elongate flexible shaft located at opposing ends of a chord connecting two points separated by at least 180 degrees on the arc. 8. The surgical catheter of claim 1 wherein said electromagnetic localization element comprises a six (6) degree of freedom ele... | VERAN MEDICAL TECHNOLOGIES, INC. | G06T007/00 G06T001/00 A61B005/00 A61B005/03 A61B005/0402 A61B005/05 A61B005/06 A61B005/11 A61B006/12 A61B006/00 A61B008/08 A61B008/12 A61B010/04 A61B017/29 A61B017/32 A61B017/34 A61N005/10 A61B010/02 A61B010/06 A61M025/01 A61B005/113 G06T019/00 G06K009/46 G06K009/62 G06T011/60 G11B027/00 G11B027/11 A61B034/20 G06T007/33 G06T007/11 G06T007/12 G06T007/149 A61B006/03 A61B005/01 A61B018/02 A61B018/14 A61B018/18 A61B018/24 A61B017/3205 A61B017/00 A61B017/3207 A61B018/00 A61B090/00
US09414751 | B2 | 2016-08-16 | Image processing apparatus and image processing method | 2013-04-16 | An image processing apparatus according to an embodiment includes an acquiring unit, a correcting unit, and a perfusion image creating unit. The acquiring unit obtains a pixel value of a myocardium tissue and an arterial blood before a contrast agent injected in a second contrast examination arrives at a cardiac of a subject when myocardium perfusion data is created, by performing the second contrast examination that captures a second medical image group including the cardiac of the subject who is given an injection of a contrast agent again after a first contrast examination that captures a first medical image group. The correcting unit corrects contrast agent concentrations of an arterial blood and a myocardium tissue in the second medical image group using acquired each pixel value. The perfusion image creating unit computes the myocardium perfusion data in the second contrast examination based on the corrected contrast agent concentrations. | 1. An image processing apparatus comprising: an image processor configured to scan a myocardium tissue and arterial blood of a subject who is given an injection of a contrast agent as a first examination to obtain a first image group, and scan the myocardium tissue and the arterial blood of the subject who is given another injection of the contrast agent as a second examination to obtain a second image group, the second examination being performed after the first examination,obtain at least one pixel value of the myocardium tissue and at least one pixel value of the arterial blood at a predetermined time before the contrast agent injected in the second examination arrives at the myocardium tissue of the subject, and while the contrast agent injected in the first examination remains in the myocardium tissue,correct contrast agent concentrations of the arterial blood and the myocardium tissue in the second image group using the at least one pixel value of the myocardium tissue and the at least one pixel value of the arterial blood at the predetermined time, andcompute the myocardium perfusion data of the subject based on the corrected contrast agent concentrations of the arterial blood and the myocardium tissue within the second image group. 2. The image processing apparatus according to claim 1, wherein the image processor is further configured to obtain the at least one pixel value of the myocardium tissue and the at least one pixel value of the arterial blood from an image acquired before the second examination. 3. The image processing apparatus according to claim 1, wherein the image processor is further configured to obtain the at least one pixel value of the myocardium tissue and the at least one pixel value of the arterial blood from an image acquired immediately after initiating the second examination. 4. The image processing apparatus according to claim 1, wherein the image processor is further configured to obtain at least one pixel value of the arterial blood that is not stained by the contrast agent, andestimate a pixel value of the myocardium tissue before the contrast agent injected in the second examination arrives at the myocardium tissue of the subject based on the at least one pixel value of the arterial blood that is not stained by the contrast agent and the at least one pixel value of the arterial blood at the predetermined time before the contrast agent injected in the second examination arrives at the myocardium tissue of the subject. 5. The image processing apparatus according to claim 4, wherein the image processor is further configured to estimate a pixel value of the myocardium tissue, before the contrast agent injected in the second examination arrives at the myocardium tissue of the subject, based on a ratio between a percentage of the contrast agent flowing into the myocardium tissue from the arterial blood and a percentage of the contrast agent flowing into the arterial blood from the myocardium tissue and on the a... | Fujita Health University Toshiba Medical Systems Corporation | A61B005/05 A61B005/02 A61B006/00 A61B006/03 A61B006/02
US10098573 | B2 | 2018-10-16 | Alerting users of CPR feedback device of detected magnetic interference | 2012-08-29 | A medical device and/or a method are used by a rescuer who is caring for a patient. The depth of CPR chest compressions is determined, by detecting magnetic fields. An interference is sensed, which is not associated with the CPR chest compressions, but which is superimposed on the detected magnetic fields. Appropriate countermeasures may be taken, if the sensed interference is larger than a threshold. | 1. A medical device for communicating to a user information associated with cardiopulmonary resuscitation (CPR) chest compressions performed on a patient in a supine position, the medical device comprising: a first sensor configured to be positioned beneath a chest of the patient;a second sensor configured to be positioned on the chest of the patient;a detector configured to utilize information from the first sensor and the second sensor to detect magnetic fields associated with the CPR chest compressions;a processor configured to estimate net depths of the CPR chest compressions between the first sensor and the second sensor from the detected magnetic fields;an interface configured to communicate the estimated depths to the user;a sensing functionality configured to utilize information from the first sensor and the second sensor to sense whether, in a vicinity of the detector, there is interference, not associated with the CPR chest compressions, that is superimposed on the detected magnetic fields associated with the CPR chest compressions, wherein the first sensor and the second sensor collectively include a coil and the sensing functionality is further configured to energize the coil, to monitor impedance of the coil, and to detect a shift within the monitored impedance of the coil in response to the energizing; anda module configured to cause the device to enter an alert mode in response to an amount of the sensed interference being above a threshold. 2. The device of claim 1, in which the sensed interference is static. 3. The device of claim 1, in which the sensed interference is dynamic. 4. The device of claim 1, in which the sensed interference is due to the presence of a conductor in the vicinity of the device. 5. The device of claim 1, in which the first sensor and the second sensor collectively include at least a first coil and a second coil, and in which the sensing functionality is further configured to energize the first and the second coils and measure and compare current signals induced in the second and first coils respectively by the energizing. 6. The device of claim 1, in which the first sensor and the second sensor collectively include at least two transmit coils and two receive coils distinct from the transmit coils, and in which the sensing functionality is further configured to energize the two transmit coils and compare current signals induced in the two receive coils by the energizing. 7. The device of claim 1, in which the first sensor and the second sensor collectively include at least one transmit coil and at least one receive coil, and in which the sensing functionality is further configured to energize the transmit coil with a transmit signal to induce a receive signal in the receive coil, and the sensing functionality is further configured to detect a phase delay of the receive signal relative to the transmit signal. 8. The device of claim 1, in which the sensing functionality includes a hardware phase discr... | PHYSIO-CONTROL, INC. | A61H031/00 A61B005/11
US09538935 | B2 | 2017-01-10 | System for determining the quality of an individual's bone structure | 2011-11-16 | The invention relates to a system for determining the quality of a bone structure, comprising: a body adapted for drilling through the bone structure; a first electrode arranged on the body so as to come into contact with the bone structure during drilling; a second electrode arranged on the body so as to come into contact with the bone structure at a distance from the first electrode during drilling; an electric generator adapted to apply an electric current between the first and second electrodes for a pre-determined period of time; a measuring device adapted (i) to measure the electric current, continuously and over the pre-determined period, an electrical magnitude representative of the aptitude of the bone structure for allowing electric current to pass therethrough and (ii) to deliver, continuously and over the pre-determined period, a signal representative of the quality of the bone structure between the contact surfaces of the first and second electrodes, using the determined electrical magnitude. | 1. A system for determining the porosity of a bone structure, said system comprising: a body adapted for drilling into the bone structure and presenting an outside surface,at least one first electrode having a contact surface arranged on the outside surface of the body so as to come into contact with the bone structure during drilling,at least one second electrode having a contact surface arranged on the outside surface of the body so as to come into contact with the bone structure at a distance from the first electrode during drilling,an electric generator adapted for applying an electric current between the contact surfaces of the first and second electrodes for a determined period of time, said electric current having a characteristic chosen from among a voltage and an intensity which is known,a measuring device configured to continuously measure over the determined period of time the other characteristic chosen from among the voltage and the intensity of the electric current passing through the bone structure between the contact surfaces of the first and second electrodes, anda processing device configured to continuously determine over the determined period of time an electrical magnitude representative of the capacity of the bone structure for allowing the passage of the electric current between the contact surfaces of the first and second electrodes, based on the known characteristic and on the measured characteristic, and to continuously deliver over the determined period of time a signal representative of the porosity of the bone structure between the contact surfaces of the first and second electrodes, based on the determined electrical magnitude,the processing device being further configured to store a transfer function relating each of the values in a range of values for the electrical magnitude to a value in a range of values for the porosity of the bone structure,the processing device being further configured to continuously calculates a value for the electrical magnitude during the determined period of time, and to continuously associate during the determined period of time the value calculated for the electrical magnitude with a value for the porosity of the bone structure. 2. The system according to claim 1, wherein the electric generator is adapted for applying the electric current in the form of at least one electric pulse. 3. The system according to claim 1, wherein the processing device is configured to establish a first ratio between the known characteristic and the measured characteristic, and to determine the electrical magnitude based on said first ratio. 4. The system according to claim 3, wherein the electrical magnitude is chosen from among the conductivity and the resistivity of the bone structure between the contact surfaces of the first and second electrodes, the processing device being configured to: determine a distance between the contact surfaces of the first and second electrodes,determine dimensions of the ... | SPINEGUARD | A61B005/053 A61B005/00 A61B017/64 A61B017/88 A61N001/08 A61B017/16 A61B017/66 A61B017/70 A61B017/00 A61F002/44 A61F002/30 A61N001/20 A61N001/32 A61F002/28
US09717446 | B2 | 2017-08-01 | Non-invasive measurement of blood oxygen saturation | 2011-07-08 | A method for non-invasive determination of oxygen saturation of blood within a deep vascular structure of a human or animal patient comprising locating on skin of the patient in a vicinity of the deep vascular structure of interest emitter and receiver elements of a light oximeter device, wherein optimal location of said elements is achieved through matching of a plethysmography trace obtained from the oximeter device to known plethysmography characteristics of the deep vascular structure of interest, wherein the emitter element emits light at wavelengths of from about 1045 nm to about 1055 nm and from about 1085 nm to about 1095 nm, and wherein oxygen saturation is determined from a ratio of light absorbed at these two wavelengths by haemoglobin in blood within the vascular structure of interest. | 1. A method for non-invasive determination of oxygen saturation of blood within a deep vascular structure of a human or animal patient, the method comprising: placing an emitter and a receiver of a light oximeter device within the external auditory canal of the patient adjacent an internal jugular vein and/or sigmoid sinus,emitting light at a first wavelength of from 1045 nm to 1055 nm and a second wavelength from 1085 nm to 1095 nm,receiving light at the first wavelength and the second wavelength and generating signals responsive thereto, anddetermining oxygen saturation from a ratio of light absorbed at the first wavelength and the second wavelength by haemoglobin in blood within the vascular structure of interest based on the generated signals. 2. The method of claim 1 wherein the deep vascular structure of interest is the internal jugular vein. 3. The method of claim 1 wherein the determining computes a central venous blood oxygen saturation. 4. The method of claim 3 wherein the deep vascular structure of interest is the sigmoid sinus. 5. The method of claim 1 wherein the determining computes a mixed venous blood oxygen saturation. 6. The method of claim 1 wherein the first and second wavelengths of light emitted by the emitter are 1050 nm and 1090 nm. 7. The method of claim 1 wherein the emitter and receiver are separated by a distance of from 5 mm to 60 mm. 8. The method of claim 1 wherein the emitter and receiver are separated by a distance of from 10 mm to 20 mm. 9. The method of claim 1 wherein the emitter is tilted towards the receiver at an angle of about 45° to the normal of the skin surface on which they are located. 10. A method for non-invasive determination of oxygen saturation of blood within a deep vascular structure of a human or animal patient, the method comprising: placing, within the external auditory canal of the patient in a region adjacent to an internal jugular vein and/or sigmoid sinus, an emitter and a receiver of a light oximeter device,adjusting the position of the emitter and the receiver by matching of a plethysmography trace obtained from the oximeter device to known plethysmography characteristics of the internal jugular vein and/or sigmoid sinus,emitting light at a first wavelength of from 1045 nm to 1055 nm and a second wavelength of from 1085 nm and 1095 nm,receiving light at the first wavelength and the second wavelength and generating signals responsive thereto, anddetermining oxygen saturation from a ratio of light absorbed at the first and second wavelengths by haemoglobin in blood within the internal jugular vein and/or sigmoid sinus based on the generated signals. 11. A method for non-invasive determination of oxygen saturation of blood within a deep vascular structure of a human or animal patient, the method comprising: locating a location within the external auditory canal of the patient in a region of the internal jugular vein by matching a plethysmography trace obtained from an oximeter de... | ST. VINCENT'S HOSPITAL (MELBOURNE) LIMITED | A61B005/1455 A61B005/00 A61B005/1459 A61B005/026
US09757034 | B2 | 2017-09-12 | Flexible tether with integrated sensors for dynamic instrument tracking | 2011-10-06 | A system and method are provided for tracking a functional part of an instrument during an interventional procedure and displaying dynamic imaging corresponding to a functional part of the instrument. The system comprises: at least one instrument; a system for acquiring anatomical images relevant to guiding the instrument; a tether connected to the imaging system at a fixed end and connected to the instrument at a distal end, the tether comprising at least one longitudinal optical fiber with a plurality of optical shape sensors; an optical console that interrogates the sensors and detects reflected light; and a processor that calculates local curvature at each sensor location to determine the three-dimensional shape of the tether and determines the location and orientation of the instrument relative to the images using the local curvatures of the tether and the location of the fixed end of the tether. | 1. A system for tracking a functional part of an instrument during an interventional procedure and displaying dynamic imaging corresponding to a functional part of the instrument, comprising: at least one instrument;a system for acquiring anatomical images relevant to guiding the instrument: a tether connected to the imaging system at a fixed end and connected to the instrument at a distal end, the tether comprising optical shape sensors;an optical console that interrogates the optical shape sensors; anda processor that calculates local curvature at different positions along the tether, determines the three-dimensional shape of the tether using the determined local curvatures, determines the location and orientation of the instrument relative to the images using the determined shape of the tether and the location of the fixed end of the tether and displays an appropriate view of the image space for the instrument, showing the functional part of the instrument in the image space. 2. The system of claim 1, wherein the imaging system constructs a three-dimensional image space. 3. The system of claim 1, wherein the instrument is selected from a plurality of instruments, the system further comprising an instrument identification unit identifying a selected one of a plurality of instruments. 4. The system of claim 3, wherein the identification unit is an RFID receiver and an RFID transmitter identifying the instrument is disposed on the instrument or on packing for the instrument. 5. The system of claim 3, wherein the identification unit is a bar code reader and a bar code identifying the instrument is disposed on the instrument or on packing for the instrument. 6. The system of claim 3, wherein the identification unit is an electrical sensor and an electrical signal identifying the instrument is provided by the instrument or by packing for the instrument. 7. The system of claim 3, wherein the identification unit is a keypad for manual entry of an identification indication. 8. The system of claim 1, wherein the processor is an image processor of the imaging system. 9. The system of claim 1, wherein the instrument is removably connected to the distal end of the tether by a mechanical connection. 10. The system of claim 1, wherein the instrument is removably connected to the distal end of the tether by a magnetic connection. 11. The system of claim 1 wherein the imaging system is an XperCT system, and the tether is connected to a C-arm body of the XperCT system. 12. The system of claim 1, wherein the imaging system is a combined X-ray breast mammography and biopsy system, and the tether is connected to an X-ray source, an X-ray detector, or a biopsy system. 13. The system of claim 1, wherein at least two tethers are connected to the imaging system. 14. The system of claim 1, wherein at least one marker is disposed on the tether or on the instrument to provide real-time reference points for calculating the shape of the tether. 15. The system... | Koninklijke Philips N.V. | A61B006/00 A61B005/00 A61B034/20 A61B090/98 A61B017/34 A61B090/00
US09931079 | B2 | 2018-04-03 | Clamp for securing a terminal end of a wire to a surface electrode | 2012-01-04 | A clamp for securing a terminal end of a wire to a surface electrode formed on a cylindrical tube includes a first semicylindrical element. A second semicylindrical element is configured to be attached to the first semicylindrical element to form a tubular clamp structure that is adapted to be clamped around the cylindrical tube. The tubular clamp structure includes an interior surface configured to securely hold a terminal end of a wire against a surface electrode formed on the cylindrical tube. | 1. An apparatus, comprising: a cylindrical tube having an exterior surface;a surface electrode formed on the exterior surface of the cylindrical tube;a wire having a terminal end;a first semicylindrical element;a second semicylindrical element configured to be attached to the first semicylindrical element to form a tubular clamp structure that is adapted to be clamped around the cylindrical tube and secure the terminal end of the wire to the surface electrode; andwherein the tubular clamp structure includes an interior surface with a trench element formed therein, wherein the trench element includes a longitudinal shallow trench longitudinally aligned with a longitudinal deep trench and longitudinally extending from a distal end of the longitudinal deep trench, wherein the longitudinal deep trench is deeper than the longitudinal shallow trench and laterally wider than the longitudinal shallow trench, and wherein the trench element is sized to receive and securely hold the terminal end of the wire directly against the surface electrode formed on the exterior surface of the cylindrical tube. 2. The apparatus of claim 1, wherein the tubular clamp structure includes a cylindrical central portion positioned between a tapered distal end portion and a tapered proximal end portion. 3. The apparatus of claim 2, wherein the tapered distal end portion and the tapered proximal end portion are configured to form a friction fit against the cylindrical tube. 4. The apparatus of claim 2, and further comprising: a plurality of notches formed in a distal end of the tapered distal end portion, wherein each of the notches is configured to be aligned with a respective one of a plurality of surface electrodes on the cylindrical tube. 5. The apparatus of claim 2, and further comprising: a plurality of notches formed in a proximal end of the tapered proximal end portion, wherein each of the notches is configured to be aligned with a respective one of a plurality of surface electrodes on the cylindrical tube. 6. The apparatus of claim 2, and further comprising: a plurality of holes formed in the cylindrical central portion, wherein each of the holes is configured to be aligned with a respective one of a plurality of surface electrodes on the cylindrical tube. 7. The apparatus of claim 1, wherein the interior surface includes a plurality of trench elements formed therein, and wherein each of the trench elements is configured to receive a respective one of a plurality of terminal ends of wires and secure the respective terminal end to a respective one of a plurality of surface electrodes formed on the cylindrical tube. 8. The apparatus of claim 7, wherein each of the trench elements includes a shallow trench longitudinally aligned with a deep trench. 9. The apparatus of claim 8, wherein the deep trench of each of the trench elements is deeper and wider than the shallow trench of each of the trench elements. 10. The apparatus of claim 1, wherein the first semicylin... | Medtronic Xomed, Inc. | A61B005/0492 A61B005/00 A61B005/042 A61B001/267 A61B005/0488 A61M016/04
US20130225961 | A1 | 2013-08-29 | DIALYSIS PROBE | 2013-03-11 | A dialysis probe includes a tubular dialysis membrane sealed at its tip, a support tube coupled at a tip to a rear end of the dialysis membrane, a cap portion for securing a rear end of the support tube, an inlet conduit extending through the cap portion toward the tip of the dialysis membrane within a space to guide a perfusate into the space, an outlet conduit extending through the cap portion toward the tip of the dialysis membrane within the space to guide the perfusate in the space outside the space, and at least one air-exposure through-hole provided in the cap portion for maintaining the space at atmospheric pressure. The inlet conduit has a longer protruding length from the rear end of the support tube when compared to the outlet conduit. | 1: A dialysis probe comprising: a tubular dialysis membrane sealed at its tip;a support tube coupled at a tip to a rear end of the dialysis membrane;a cap portion for securing a rear end of the support tube;an inlet conduit for guiding a perfusate into a space enclosed by the dialysis membrane, the support tube, and the cap portion, the inlet conduit extending through the cap portion toward the tip of the dialysis membrane within the space;an outlet conduit for guiding the perfusate in the space outside the space, the outlet conduit extending through the cap portion toward the tip of the dialysis membrane within the space; andat least one air-exposure through-hole provided in the cap portion for maintaining the space at atmospheric pressure, wherein,the inlet conduit has a longer protruding length from the rear end of the support tube when compared to the outlet conduit, and an outflow rate of the perfusate exiting the space through the outlet conduit is set to be greater than or equal to an inflow rate of the perfusate entering the space through the inlet conduit. 2: The dialysis probe according to claim 1, wherein the dialysis membrane and the support tube are joined by an adhesive layer provided between an outer circumferential surface of the dialysis membrane and an inner circumferential surface of the support tube. 3: A dialysis probe comprising: a tubular dialysis membrane open at opposite ends;an inlet conduit coupled at a tip to one end of the dialysis membrane so as to guide a perfusate into a space within the dialysis membrane; andan outlet conduit for guiding the perfusate in the space within the dialysis membrane outside the space, the outlet conduit extending from the space in an opposite direction to the inlet conduit, wherein,the space is exposed to air, and an outflow rate of the perfusate exiting the space through the outlet conduit is set to be greater than or equal to an inflow rate of the perfusate entering the space through the inlet conduit. 4: The dialysis probe according to claim 3, further comprising an air-exposure tube extending from the space in the same direction as the outlet conduit. 5: The dialysis probe according to claim 3, further comprising an extension tube concentrically coupled to the other end of the dialysis membrane and extending in an axial direction of the dialysis membrane, wherein, the outlet conduit extends inside the extension tube. 6: The dialysis probe according to claim 3, wherein the inlet conduit and the dialysis membrane are joined by an adhesive layer provided between an outer circumferential surface of the inlet conduit and an inner circumferential surface of the dialysis membrane. 7: The dialysis probe according to claim 5, wherein the extension tube and the dialysis membrane are joined by an adhesive layer provided between an outer circumferential surface of the extension tube and an inner circumferential surface of the dialysis membrane, and the extension tube and the outlet conduit... | OSAKA UNIVERSITY EICOM CORPORATION | A61B005/145
US20130226018 | A1 | 2013-08-29 | NON-INVASIVE CARDIAC MONITOR AND METHODS OF USING CONTINUOUSLY RECORDED CARDIAC DATA | 2013-04-11 | Embodiments of the invention provide methods of obtaining continuous cardiac information from a mammal. First, attach a self-contained, wearable, portable continuous cardiac monitor to he mammal to create a chamber containing electrodes used to detect cardiac signals from the mammal. Next, continuously detect without analyzing the cardiac signals from the mammal for at least 24 hours. Next, store information related to substantially all detected cardiac signals in the cardiac monitor. | 1. A method of obtaining cardiac information from a mammal comprising: Attaching a self-contained, wearable, portable cardiac monitor to the mammal to create a chamber containing electrodes used to detect cardiac signals from the mammal;Continuously detecting without analyzing the cardiac signals from the mammal for at least 24 hours; andStoring information related to substantially all detected cardiac signals in the cardiac monitor. | The Board of Trustees of the Leland Stanford Junior University | A61B005/024
US20130184550 | A1 | 2013-07-18 | MRI-COMPATIBLE IMPLANTABLE MEDICAL LEAD | 2011-09-19 | An implantable medical lead (1) comprises multiple electrodes (22, 24, 26, 28) arranged at a distal end (2), multiple electrode terminals (32, 34, 36, 38) at a proximal end (3) and a lead body (4) with an insulating tubing (40). A conductor coil (10) comprises a coiled tubular insulator (19) having multiple separate lumens (12, 14, 16, 18). Each lumen (12, 14, 16, 18) houses a respective conductor (11, 13, 15, 7), which is movable in the lumen (12, 14, 16, 18) relative the coiled tubular insulator (19). The conductor coil (10) is arranged in a bore (42) of the insulating tubing (40) and each conductor (11, 13, 15, 7) is electrically connected to one of the electrodes (22, 24, 26, 28) and one of the electrode terminals (32, 34, 36, 38). | 1. A method of manufacturing an implantable medical lead having a distal end and an opposite, proximal end configured to be mechanically and electrically connected to an implantable medical device, said method comprising: extruding a polymer to form a tubular insulator having multiple separate lumens:introducing a respective conductor in each lumen of said multiple separate lumens, wherein cross-sectional dimensions of said multiple separate lumens are defined relative cross-sectional dimensions of said respective conductor to enable movement of said respective conductor in a lumen of said multiple separate lumens relative said tubular insulator;coiling said tubular insulator prior or after introducing said respective conductor to form a conductor coil having a coiled tubular insulator;introducing said conductor coil into a bore of an insulating tubing of a lead body; andelectrically connecting each conductor of said conductor coil with an electrode of multiple electrodes arranged in connection with said distal end and an electrode terminal of multiple electrode terminals arranged in connection with said opposite, proximal end. 2. The method according to claim 1, wherein coiling said tubular insulator comprises coiling said tubular insulator prior or after introducing said respective conductor during heat treatment to form said conductor coil. 3. The method according to claim 1 wherein coiling said tubular insulator comprises coiling said tubular insulator after introducing said respective conductor to form said conductor coil. 4. The method according to claim 1, wherein extruding said polymer comprises extruding a polymer selected from the group consisting of polyurethane, a co-polymer of polyurethane and silicone, polyether ether ketone, ultra high molecular weight polyethylene, polyether block amide, polyamide and polyimide. 5. A method of manufacturing an implantable medical lead having a distal end and an opposite, proximal end configured to be mechanically and electrically connected to an implantable medical device, said method comprising: providing an insulating core structure having a cross-shaped cross section to define four open channels;introducing said insulating core structure in a bore of a first insulating tubing to form a tubular insulator having four separate lumens;arranging a respective conductor in each of said four open channels prior to introducing said insulating core structure in said bore of said first insulating tubing or arranging said respective conductor in each of said four lumens after introducing said insulating core structure in said bore of said first insulating tubing, wherein each lumen of said four separate lumens houses a conductor and cross-sectional dimensions of said four separate lumens are defined relative cross-sectional dimensions of said conductors to enable movement of said conductors in said four separate lumens relative said tubular insulator;coiling said tubular insulator to form a conductor c... | ST. JUDE MEDICAL AB | A61B005/055 A61N001/05 H01F041/06 A61B005/04
US08504146 | B2 | 2013-08-06 | Multi-channel myoelectrical control using single muscle | 2008-06-27 | One embodiment of the present invention provides a system that generates multiple control signals from an electromyographic (EMG) signal produced by a single muscle. During operation, the system obtains an EMG signal from a single muscle of a subject. The system then processes the EMG signal to generate two or more independent control signals from the single muscle. | 1. A method for generating multiple control signals from an electromyographic (EMG) signal produced by a muscle, comprising: obtaining an EMG signal from a single EMG sensor which is placed on a subject to measure contractions of a single muscle of the subject, wherein the single EMG sensor can include multiple electrodes; andprocessing, by computer, the EMG signal to generate two or more control signals from the measured contractions of the single muscle, wherein the two or more control signals are generated simultaneously, and wherein the two or more control signals are independently controllable by the subject. 2. The method of claim 1, wherein processing the EMG signal to generate the two or more control signals involves: filtering the EMG signal using a first band-pass filter to obtain a first signal channel comprising a first frequency band, wherein the first signal channel measures a contribution in the first frequency band of the measured contractions of the single muscle;filtering the EMG signal using a second band-pass filter to obtain a second signal channel comprising a second frequency band, wherein the second signal channel measures a contribution in the second frequency band of the measured contractions of the single muscle, wherein the first frequency band and the second frequency band are substantially non-overlapping; andwherein the first signal channel and the second signal channel are substantially uncorrelated with each other; andgenerating a first control signal and a second control signal from the first signal channel and the second signal channel. 3. The method of claim 2, wherein the method further comprises: filtering the EMG signal using a third band-pass filter to obtain a third signal channel comprising a third frequency band, wherein the third frequency band is substantially non-overlapping with the first and the second frequency band; andwherein the third signal channel is substantially uncorrelated with the first and the second signal channels; andgenerating a third control signal from the third signal channel. 4. The method of claim 3, wherein generating the first, the second, and the third control signals from the first, the second, and the third signal channels involves: generating the first control signal by measuring a first power contained in the first signal channel;generating the second control signal by measuring a second power contained in the second signal channel; andgenerating the third control signal by measuring a third power contained in the third signal channel. 5. The method of claim 4, wherein measuring the power contained in a respective signal channel involves: obtaining a respective power-spectral signal from the respective range of frequencies; andcomputing the respective power by integrating the respective power spectral signal over the respective range of frequencies. 6. The method of claim 3, wherein prior to processing the EMG signal to generate the two or more control signals, the m... | The Regents of the University of California | A61B005/04 G09G005/00 G09G005/08 G06F003/033
US08501159 | B2 | 2013-08-06 | Magnetic nanoparticles for the application in hyperthermia, preparation thereof and use in constructs having a pharmacological application | 2007-12-18 | There are described nanoparticles of magnetic metal oxides employable in constructs consisting in polymer particles possibly also incorporating pharmacologically active substances. | 1. A hyperthermically effective composition, the composition comprising: magnetic nanoparticles functionalised with ethyl-12-(hydroxyamino)-12-oxododecanoate, a polymer optionally containing a pharmacologically active molecule, and an external protecting layer of surface agents wherein said pharmacologically active molecule is chosen among: antitumour agents, antimicrobial agents, anti-inflammatory agents, immunomodulators, molecules acting on the central nervous system or those capable of marking the cells so as to allow their identification with the normal means of diagnostic detection. 2. The composition according to claim 1 wherein said pharmacological active molecule is connected to the polymer or dispersed in it. 3. The composition according to claim 1 wherein said magnetic nanoparticles are spinels and oxides of the MIIMIII2O4 type, in which MII is selected from the group consisting of Fe, Co, Ni, Zn, and Mn, and MIII is selected from the group consisting of: Fe and Cr a nanometric form. 4. The composition according to claim 3 wherein said magnetic nanoparticles are selected from the group consisting of cobalt ferrite, magnetite and maghemite. 5. The composition according to claim 1 wherein said polymer is a water insoluble polymer selected from the group consisting of polyesters, polyamides, polyanhydrides, polyorthoesters, peptides, polyamineamides, and insoluble organic molecules. 6. The composition according to claim 1 wherein said surface agents are selected from the group consisting of polyelectrolytes, polypeptides, water-soluble proteins, block copolymers, modified polyethylene glycols, modified polysaccharides, phospholipids, polyamineamides, globular proteins, human serum proteins, and pluronics block copolymers. 7. The composition according to claim 1 wherein the composition has an average diameter in the range between 50 and 300 nm. 8. The composition according to claim 7, wherein the magnetic nanoparticles comprise cobalt ferrite. 9. The composition according to claim 1 wherein the composition has an average diameter in the range between 30 and 100 nm. 10. The composition according to claim 1 wherein said magnetic nanoparticle comprises cobalt ferrite, and said polymer is a block polymer. 11. A hyperthermically effective composition, the composition comprising: magnetic nanoparticles functionalised with a bifunctional compound, and a polymer optionally containing a pharmacologically active molecule wherein the bifunctional compound is ethyl-12-(hydroxyamino)-12-oxododecanoate. 12. The composition according to claim 11 wherein said pharmacological active molecule is connected to the polymer or dispersed in it. 13. The composition according to claim 11 wherein said magnetic nanoparticles are spinels and oxides of the MIIMIII2O4 type, in which MII is selected from the group consisting of Fe, Co, Ni, Zn, and Mn, and MIII is selected from the group consisting of Fe and Cr a nanometric form. 14. The composition accordin... | Colorobbia Italia S.p.A. | A61B005/055
US08498694 | B2 | 2013-07-30 | Subcutaneous access device and related methods | 2009-07-13 | A subcutaneous access device of the invention comprises: a multi-layered structure capable of use in a medical imaging procedure; a light source for transillumination of a body portion of interest of a patient's body; and an attachment portion for attaching the device to the patient's body in a manner such that the body portion of interest is outwardly exposed on a side of the patient's body opposite the light source. The device facilitates hands-free transillumination of the body portion of interest. Kits for subcutaneous access comprise the subcutaneous access device and a light detector for detecting light emitted from the subcutaneous access device. | 1. A subcutaneous access device comprising: a multi-layered structure capable of use in a medical imaging procedure;a light source for transillumination of a body portion of interest of a patient's body; anda non-adhesive attachment portion configured to attach the device to the patient's body in a manner such that the body portion of interest is outwardly exposed on a side of the patient's body opposite the light source,wherein the multi-layered structure comprises a conformable material comprising foam on a side of the device from which light is transmitted opposite the light source, such that the conformable material aids in prevention of light leakage from the light source. 2. The subcutaneous access device of claim 1, wherein the light source emits light having a wavelength of about 0.1 micron to about 1,500 microns. 3. The subcutaneous access device of claim 1, wherein the light source is coupled to a corresponding power source. 4. The subcutaneous access device of claim 3, wherein the light source comprises a portable power source. 5. The subcutaneous access device of claim 4, wherein the light source comprises a battery-powered light emitting diode or chemiluminescent source. 6. The subcutaneous access device of claim 1, wherein the device is configured for attachment to a patient's body in a manner such that the body portion of interest is between the light source and a corresponding light detector. 7. The subcutaneous access device of claim 1, wherein the attachment portion comprises at least one buckle. 8. The subcutaneous access device of claim 1, wherein the attachment portion comprises a hook-and-loop fastener. 9. The subcutaneous access device of claim 1, wherein outwardly exposed edges of the multi-layered structure comprise a reflective or absorbing material for redirecting of light in relation to the body portion of interest. 10. The subcutaneous access device of claim 1, wherein the device provides hands-free transillumination of the body portion of interest. 11. The subcutaneous access device of claim 1, wherein the device is disposable. 12. The subcutaneous access device of claim 1, wherein the device is capable of multiple effective uses. 13. A kit for subcutaneous access, comprising: the subcutaneous access device of claim 1; anda light detector for detecting light emitted from the subcutaneous access device. 14. The kit of claim 13, wherein the light detector comprises a low-level light detector. 15. The kit of claim 13, wherein the light detector comprises night vision goggles. 16. Use of the kit of claim 13 for access of a subcutaneous structure, comprising steps of: providing the kit of claim 13;utilizing the kit by positioning the subcutaneous access device on the patient's body such that the body portion of interest is outwardly exposed on a side of the patient's body opposite the light source; and,detecting light emitted from the subcutaneous access device using the light detector. 17. Use of the kit ... | entrotech, inc. | A61B006/00 A61B005/00
US08515512 | B2 | 2013-08-20 | Opaque, electrically nonconductive region on a medical sensor | 2010-11-23 | A medical sensor may be adapted to prevent unwanted light and electrical interference from corrupting physiological measurements. Sensors are provided with features that reduce the amount of outside light or shunted light that impinge the detecting elements of the sensor. The sensor is adapted to reduce crosstalk between electrical signals, increasing the accuracy of measurements. The sensor is also adapted to reduce the effect of outside light or shunted light on pulse oximetry measurements. | 1. A pulse oximetry system comprising: a pulse oximetry monitor; anda pulse oximetry sensor adapted to be operatively coupled to the monitor, the sensor comprising: a sensor body supporting respective electrical connectors connected to an emitter and a detector, wherein the emitter and the detector are disposed on a tissue-contacting surface of the sensor body; andat least one opaque member disposed on the sensor body and spanning only a portion of the sensor body between the emitter and the detector, the opaque member comprising a substantially electrically nonconductive material, and wherein the opaque member does not surround the emitter and detector. 2. The system, as set forth in claim 1, wherein the at least one opaque member comprises a polyester-based material. 3. The system, as set forth in claim 1, wherein the at least one opaque member comprises a silicone-based material. 4. The system, as set forth in claim 1, wherein the at least one opaque member is conformable to the tissue. 5. The system, as set forth in claim 1, wherein the emitter comprises at least one light emitting diode and the detector comprises at least one photodetector. 6. The system, as set forth in claim 1, wherein the at least one opaque member is substantially dark in color. 7. The system, as set forth in claim 1, wherein the at least one opaque member is substantially light in color. 8. The system, as set forth in claim 1, wherein the sensor comprises a bandage-type sensor. 9. The system, as set forth in claim 8, wherein the bandage-type sensor is configured for use on a digit. 10. The system, as set forth in claim 1, wherein the sensor comprises a transmission-type sensor. 11. The system, as set forth in claim 1, wherein the sensor comprises a reflectance-type sensor. 12. A sensor comprising: a sensor body supporting respective electrical connectors connected to an emitter and a detector, wherein the emitter and the detector are disposed on a tissue-contacting surface of the sensor body; andat least one opaque member disposed on the sensor body and covering at least a portion of the sensor body corresponding to an area of the sensor body supporting respective electrical leads coupled to the emitter and the detector, the opaque member comprising a substantially electrically nonconductive material, and wherein the opaque member does not surround the emitter and detector. 13. The sensor, as set forth in claim 12, wherein the sensor comprises at least one of a pulse oximetry sensor or a sensor for measuring a water fraction. 14. The sensor, as set forth in claim 12, wherein the at least one opaque member is disposed on at least 90% of the sensor body. 15. The sensor, as set forth in claim 12, wherein the sensor is configured for use on a digit. 16. The sensor, as set forth in claim 12, wherein the sensor comprises a transmission-type sensor. 17. The sensor, as set forth in claim 12, wherein the sensor comprises a reflectance-type sensor. 18. A pulse ox... | Covidien LP | A61B005/1455
US08494619 | B2 | 2013-07-23 | Systems and methods for the generation and display of fusion statistics | 2010-05-17 | In an example, a cardiac rhythm management system includes an implantable physiological data monitor, a processor, a memory, and a display. The implantable physiological data monitor can be configured to monitor a plurality of cardiac responses. The processor can be configured to classify the cardiac response into one of at least three classes including pace-dominant, fusion, and pseudo-fusion. The processor can also be configured to calculate statistical information regarding the classified cardiac responses. In this example, the pace-dominant, fusion, and pseudo-fusion classes correspond to a cardiac response resulting from a corresponding electrostimulation. The memory is configured to store the classified cardiac responses and calculated statistical information for future use by the processor or for display. The display is configured to display the statistical information stored in the memory for diagnostic and device programming purposes. | 1. A cardiac rhythm management system, the system comprising: an implantable physiological data monitor configured to monitor a plurality of cardiac responses and a physiological parameter including at least one of heart rate, respiration rate, blood pressure, or posture;a processor configured to classify the cardiac responses into one of at least three classes including pace-dominant, fusion, and pseudo-fusion classes and calculate statistical information regarding the classified cardiac responses, wherein the pace-dominant, fusion, and pseudo-fusion classes correspond to a cardiac response resulting from a corresponding electrostimulation, wherein the processor is configured to correlate the calculated statistical information with the physiological parameter;a memory configured to store the classified cardiac responses, the physiological parameter, and the calculated statistical information for future use by the processor or for display; anda display configured to display in a graphical format the calculated statistical information in correlation with the physiological parameter. 2. The cardiac rhythm management system of claim 1, wherein the processor is further configured to use at least one of the cardiac responses stored in the memory to control a parameter of the implantable cardiac rhythm management device. 3. The cardiac rhythm management system of claim 1, wherein the processor is configured to use a series of cardiac responses stored in the memory to control a parameter of the implantable cardiac rhythm management device. 4. The cardiac rhythm management system of claim 1, wherein the processor is further configured to use the statistical information about the cardiac responses stored in the memory to control a parameter of the implantable cardiac rhythm management device. 5. The cardiac rhythm management system of claim 1, wherein the processor is further configured to use the statistical information about the cardiac responses stored in the memory to provide programming recommendations; and wherein the display is configured to display the programming recommendations. 6. The cardiac rhythm management system of claim 1, wherein the processor is further configured to use the statistical information about the cardiac responses stored in the memory to send an alert to the display. 7. The cardiac rhythm management system of claim 1, wherein the cardiac responses are measured using electrograms, each electrogram including a depolarization. 8. The cardiac rhythm management system of claim 7, wherein the implantable physiological data monitor is configured to monitor a plurality of sensed intrinsic depolarizations and a plurality of evoked response depolarizations, the processor is configured to classify the plurality of sensed intrinsic depolarizations and the plurality of evoked response depolarizations and calculate statistical information about the plurality of classified depolarizations, and the memory is configured to store at le... | Cardiac Pacemakers, Inc. | A61B005/0452
US09153022 | B2 | 2015-10-06 | Method and system for analyzing craniofacial complex images | 2013-03-14 | In a method of analysis, a target image is registered to define a plurality of keypoints arranged in sets corresponding to polygons or linear segments in the target image. A database of registered and annotated images is accessed and a polygon-wise comparison between the target image and each database image is employed. The comparison is used for projecting annotated locations from the database images into the target image. | 1. A method of analysis, comprising: registering a target image to define a plurality of keypoints arranged in sets corresponding to polygons or linear segments in the target image;accessing a database of registered and annotated images, and employing a polygon-wise comparison between the target image and each database image; andusing said comparison for projecting annotated locations from said database images into the target image;wherein the target image is an image of a craniofacial complex of a subject, wherein said annotated locations correspond to cephalometric landmarks and wherein the method further comprises extracting cephalometric features from the target image based on said annotated locations and calculating characteristic pharyngeal airflow resistance, based, at least in part, on said cephalometric features. 2. The method according to claim 1, further comprising repeating the analysis for an additional target image of said craniofacial complex of the same subject, wherein said target image and said additional target image correspond to different viewpoints. 3. The method according to claim 2, wherein said extracting said cephalometric features, comprises identifying three-dimensional cephalometric structures based on said different viewpoints. 4. The method according to claim 3, further comprising assessing sleep disordered breathing (SDB) or the likelihood of SDB of the subject, based, at least in part, on said three-dimensional cephalometric structures. 5. The method according to claim 3, further comprising calculating a respiratory disturbance index of the subject, based, at least in part, on said three-dimensional cephalometric structures. 6. The method according to claim 1, wherein said cephalometric features comprise angular relations between said cephalometric landmarks. 7. The method according to claim 6, wherein said angular relations comprise at least one angle selected from the group consisting of a skull base angle, a bony nasopharyngeal angle, a mandibular plane hyoid angle, and a skull base orientation angle between a the Basion-Pterygomaxillare line and the Basion-Sella line. 8. The method according to claim 1, wherein said extracting said cephalometric features comprises modeling a shape of at least one cephalometric structure and fitting said model to annotated locations corresponding to said cephalometric structure in the target image. 9. The method according to claim 8, wherein said at least one cephalometric structure is the tongue, and said modeling comprises modeling said tongue as an ellipse. 10. The method according to claim 8, wherein said at least one cephalometric structure is the velum, and said modeling comprises modeling said velum using a basis spline. 11. The method according to claim 8, wherein said at least one cephalometric structure is the pharyngeal wall, and said modeling comprises modeling said pharyngeal wall as a straight line. 12. The method according to claim 1, further comprisin... | Mor Research Applications Ltd. Ramot at Tel-Aviv University Ltd. | G06K009/00 G06T007/00 A61B005/107 A61B005/00
US08958869 | B2 | 2015-02-17 | Electromyography system | 2012-12-22 | Methods for determining structural integrity of a bone within the spine of a patient, the bone having a first aspect and a second aspect, wherein the second aspect separated from the first aspect by a width and located adjacent to a spinal nerve. The methods involve (a) applying an electrical stimulus to the first aspect of the bone; (b) electrically monitoring a muscle myotome associated with the spinal nerve to detect if an onset neuro-muscular response occurs in response to the application of the electrical stimulus to the first aspect of the bone; (c) automatically increasing the magnitude of the electrical stimulus to until the onset neuro-muscular response is detected; and (d) communicating to a user via at least one of visual and audible means information representing the magnitude of the electrical stimulus which caused the onset neuro-muscular response. | 1. A system for detecting a defect in a pedicle wall within the spine of a patient, said patient having a spinal nerve lying adjacent to the pedicle, said system comprising: a stimulator configured to generate an electrical stimulus to be applied to said pedicle bone;a plurality of sensors each connected to a sensor input channel on a monitor, each sensor configured to couple to a different muscle myotome and sense muscle activity from the coupled muscle myotome, the monitor configured to detect from each of the plurality of sensors if the electrical stimulus applied to the pedicle results in a threshold neuro-muscular response from the coupled myotome, the threshold neuro-muscular response having muscle activity greater than a predetermined magnitude;a processor controlled adjuster configured to automatically adjust by constant increments the magnitude of the electrical stimulus generated by said stimulator until said monitor detects said threshold neuro-muscular response from at least one of said plurality of sensors; anda communicator configured to display, in response to said monitor detecting said threshold neuro-mucular response, the magnitude of the electrical stimulus which caused said threshold neuro-muscular response. 2. The system of claim 1, wherein said stimulator is configured to apply said electrical stimulus from an electrode disposed on the distal end of at least one of a probe and surgical tool. 3. The system of claim 1, wherein said stimulator is configured to apply said electrical stimulus as a plurality of electrical stimulus pulses. 4. The system of claim 1, wherein adjusting the electrical stimulus comprises increasing the electrical stimulus within a range from 0.5 to 32.0 milliamps. 5. The system of claim 1, wherein said pedicle is disposed within one of the cervical, thoracic, and lumbar region of the patient's spine. 6. The system of claim 1, wherein said threshold neuro-muscular response is an electromyography response. 7. The system of claim 1, wherein said monitor includes six sensor input channels and said plurality of sensors includes three electrodes configured to couple to leg muscle myotomes on the patient's right side and three electrodes configured to couple to leg muscle motomes on the patient's left side. 8. The system of claim 1, wherein said predetermined minimum magnitude of the threshold neuro-muscular response is selected from a range of 60 mV to 80 mV. 9. The system of claim 1, wherein said communicator is configured to display the magnitude of the electrical stimulus which caused said threshold neuro-muscular response via at least one of illuminating lights and illuminating lights of various colors which correspond to predetermined warnings. 10. The system of claim 1, wherein said communicator is configured to audibly indicate to an operator the magnitude of the electrical stimulus which caused said threshold neuro-muscular response via at least one of sounding an alarm if said threshold neur... | NuVasive, Inc. | A61B005/04 A61B005/05 A61B005/0488 A61B005/00 A61B005/0492 A61B017/00 A61N001/08
US08491488 | B1 | 2013-07-23 | Method and system for identifying cardiopulmonary findings by using a heart and lung sounds builder | 2011-10-03 | A system is provided for creating a sound profile that matches sounds produced by a patient during a physical examination, such as a cardiac or pulmonary examination. A user selects multiple sounds from a library and combines them to form the profile which may then be modified by the addition of further sounds, adjustments to their relative timing, duration, loudness, and so forth. The refinement continues iteratively, and after each change the profile is provided by the system to the user, for example, as a phonocardiogram for comparison against the sounds observed during the examination. | 1. A method comprising: selecting, using an input device of a computing system, a first bodily sound component from a menu of sound components;selecting, using the input device, a second bodily sound component from the menu of sound components, the first and second bodily sound components being representative of first and second sounds of a stethoscopic examination;observing on a display of the computing system, and listening to, a repeating graphical representation of the first and second sound components; andsimulating an abnormality by iteratively modifying and observing the graphical representation. 2. The method of claim 1 wherein the first bodily sound component is a first lung sound component and wherein the second bodily sound component is a second lung sound component. 3. The method of claim 2 wherein selecting the first and second bodily sound components from the menu of sound components comprises selecting a respiratory pattern from a menu of respiratory patterns. 4. The method of claim 1 wherein the graphical representation of the first and second sound components comprises a phonocardiogram. 5. The method of claim 1 wherein modifying the graphical representation comprises selecting a third sound. 6. The method of claim 1 wherein modifying the graphical representation comprises changing a relative timing of the first and second sounds. 7. The method of claim 1 further comprising an act of reading a list, the list including the names of differential diagnoses, the list being read from the display of the computing system. 8. The method of claim 4 further comprising viewing on the display of the computing system an ECG proximate to the graphical representation of the first and second sound components. 9. The method of claim 1 wherein listening to the repeating graphical representation of the first and second sound components includes hearing the first and second sound components spatially separated from one another. 10. The method of claim 4 wherein the first and second sounds are heart sounds S1 and S2. 11. The method of claim 1 further comprising physically examining a patient, wherein the first and second sound components are selected to be representative of first and second sounds heard during a stethoscopic examination of the patient. 12. The method of claim 11 further comprising uploading, from the computing system, findings from the physical examination to an electronic health record for the patient. | Blaufuss Medical Multimedia Laboratories, LLC | A61B005/02
US08489167 | B2 | 2013-07-16 | Evaluation kit for medical monitoring module system and method | 2010-03-16 | An evaluation kit for monitoring, testing, and debugging a medical monitoring module is provided. The kit includes a hardware and software to provide for monitoring of communication between the medical monitoring module and a host or host simulator. The kit may provide for various system configurations having a sensor device, a computer having a protocol analyzer and a host simulator, a medical monitoring module, a software host, a medical monitor, or any combination thereof. | 1. A system, comprising: an evaluation board comprising a socket and a plurality of connections;a medical monitoring module coupled to the evaluation board by the socket;a sensor device coupled to the evaluation board by a first one of the plurality of connections; anda first computer coupled to the evaluation board, wherein the computer comprises a protocol analyzer configured to monitor communication in a first protocol to the medical monitoring module and from the medical monitoring module. 2. The system of claim 1, wherein the first computer comprises a host simulator configured to communicate in the first protocol with the medical monitoring module. 3. The system of claim 2, wherein the host simulator is configured to display data received from the medical monitoring module on a display of the first computer. 4. The system of claim 1, comprising a second computer coupled to the evaluation board, wherein the second computer comprises a software host configured to communicate in the first protocol with the medical monitoring module. 5. The system of claim 1, wherein the sensor device comprises a sensor configured to monitor a physiological parameter. 6. The system of claim 5, wherein the medical monitoring module receives data from the sensor and provides data based on the physiological parameter. 7. The system of claim 6, wherein the medical monitoring module provides a plethysmographic waveform. 8. The system of claim 1, wherein the sensor device comprises a pulse oximetry sensor. 9. The system of claim 1, wherein the sensor device comprises a sensor simulator configured to simulate monitoring of a physiological parameter. 10. The system of claim 1, wherein the plurality of connections comprise a power connector, a Universal Serial Bus (USB) connector, a serial port connector, a medical sensor connector, or a combination thereof. 11. The system of claim 1, wherein the evaluation board comprises an isolating power supply configured to supply power to the medical monitoring module. 12. The system of claim 1, wherein the medical monitoring module comprises a pulse oximetry module. 13. A system, comprising: an evaluation board comprising a socket and a plurality of connections;a medical monitor coupled to the evaluation board by a first one of the plurality of connections, wherein the medical monitor comprises a medical monitoring module configured to communicate in a first protocol with the medical monitor; anda first computer coupled to the evaluation board, wherein the computer comprises a protocol analyzer configured to monitor communication in the first protocol to the medical monitoring module and from the medical monitoring module. 14. The system of claim 13, comprising a sensor coupled to the medical monitor and configured to monitor a physiological parameter. 15. The system of claim 13, wherein the sensor comprises a pulse oximetry sensor. 16. The system of claim 13, wherein the medical monitoring module comprises a pulse... | Covidien LP | A61B005/02
US08509513 | B2 | 2013-08-13 | Post-acquisition adaptive reconstruction of MRI data | 2012-03-05 | An improved method for reconstruction of medical images includes the acquisition of k-space data through MRI imaging. Subsequently, subsets of the k-space data are transformed into intermediate images by performing an inverse Fourier transform on selected sets. These intermediate images are saved to a PACS or other memory storage, and can be recalled later to reconstruct an image. By selecting various intermediate images, a user can vary both the spatial and temporal resolution of the reconstructed image after acquisition, thereby providing adaptive reconstruction of images without the need to acquire new data. | 1. A method for displaying image data from a medical image scanner using a computer system having a display, the method comprising acts of: presenting, to a user in the display of the computer, a user interface;receiving, via the user interface, a selection of user-defined parameters for constructing a reconstructed image, wherein the selection of user-defined parameters further includes at least one of a spatial distribution and a temporal distribution parameters;receiving and saving a plurality of intermediate images in a standard format, the plurality of intermediate images acquired from the medical image scanner; andretrieving and reconstructing the reconstructed image by aggregating a set of the plurality of the intermediate images, the set corresponding to the user-defined parameters. 2. The method of claim 1, further comprising acts of: acquiring k-space data through magnetic resonance (MR) imaging;performing an inverse Fourier transform on the acquired k-space data of to form an intermediate image;saving the intermediate image in the standard format; anditeratively performing the steps of acquiring, performing, and saving until the plurality intermediate images are stored for the acquired k-space data. 3. The method of claim 1, further comprising acts of: performing a Computed Tomography (CT) medical imaging scan on an area of interest of a patient;acquiring a plurality of projections from the CT medical imaging scan;filtering each of the plurality of projections; andperforming a Fourier transform on each of the projections to form the plurality of intermediate images. 4. The method of claim 1, further comprising an act of displaying, via the display, the reconstructed image conforming to the user-defined parameters. 5. The method of claim 1, wherein the act of receiving the selection of user-defined parameters further includes an act of receiving the selection of at least one of spatial resolution parameters and temporal resolution parameters. 6. The method of claim 5, further including acts of: receiving another selection of user-defined parameters having one of adjusted spatial resolution parameters or adjusted temporal resolution parameters; andretrieving and reconstructing the reconstructed image by aggregating another set of the plurality of the intermediate images, the another set corresponding to the another selection. 7. The method of claim 1, wherein the act of receiving the selection of user-defined parameters further includes an act of receiving the parameters for a hyper-program, and the method further comprises analyzing the plurality intermediate images to retrieve and reconstruct an image having one of a resolution on a scholastic scale or a temporal range, associated with the plurality of intermediate images. 8. The method of claim 1, further comprising an act of receiving, via the user interface, a search selection for selectively searching the intermediate images for data having specific data content. 9. The met... | Hologic, Inc. | G06K009/00 A61B005/05
US08974491 | B2 | 2015-03-10 | Methods for adaptive limb occlusion | 2013-03-15 | Methods for adaptive cuff inflation for the purposes of occluding a limb of a subject include inflating a cuff to a pressure at or above limb occlusion pressure and periodically deflating the cuff to detect amplitude of oscillometric oscillations reaching or exceeding a predetermined threshold, whereby indicating that the cuff pressure has reached an updated systolic blood pressure. Selecting the cuff to be wide enough to define limb occlusion pressure at or below the systolic blood pressure assures that this maneuver does not compromise cessation of blood flow to the limb. Devices are disclosed configured to operate in at least two of the following three operating modes: a tourniquet mode, a remote conditioning mode and a blood pressure monitoring mode. | 1. A method for adaptive limb occlusion of a subject, the method comprising the steps of: (a) providing a cuff sized to be placed about a limb of the subject, said cuff is configured to define a limb occlusion pressure to be equal to or below a systolic blood pressure of the subject;(b) determining the systolic blood pressure of the subject by inflating the cuff placed about the same limb of the subject;(c) inflating the cuff to a pressure sufficient to cause cessation of blood flow through the same limb, said pressure being below, at or above the systolic blood pressure calculated in step (b) for a period of cuff inflation, said period of cuff inflation lasting at least about one minute;(d) at least once during the period of cuff inflation, decreasing entire cuff pressure until detecting an increase in oscillometric oscillations indicating the cuff pressure to be above, equal to, and capable of being below an updated systolic blood pressure while at least equal to or being above the corresponding limb occlusion pressure of the subject, whereby said entire cuff pressure is decreased sufficiently to determine the updated systolic blood pressure of the subject but without compromising cessation of blood flow through the same limb; and(e) inflating the cuff to a pressure below, at or above the updated systolic blood pressure calculated in step (d), said pressure being sufficient to continue causing cessation of blood flow through the same limb. 2. The method as in claim 1, wherein the cuff is inflated in steps (c) and (e) to the pressure at or above the limb occlusion pressure. 3. The method as in claim 1, wherein said step (d) further including a step of decreasing cuff pressure until an amplitude of detected oscillometric oscillations increases to a predetermined threshold indicating the cuff pressure to be equal to or below the updated systolic blood pressure but at least equal to or above the corresponding limb occlusion pressure of the subject, whereby the updated systolic blood pressure is determined without compromising cessation of blood flow through the limb. 4. The method as in claim 1, wherein said steps (d) and (e) are repeated on a scheduled basis throughout the period of cuff inflation. 5. The method as in claim 1, wherein said steps (c) and (e) are conducted by inflating the cuff to a pressure exceeding the systolic blood pressure by a predetermined safety margin. 6. The method as in claim 1, wherein step (a) further comprising providing a controller operably connected to said cuff, said controller is configured to automatically perform said steps (b) through (e). 7. A method for adaptive limb occlusion of a subject, the method comprises the steps of: (a) providing a cuff placed about the limb of the subject, the cuff configured to define a limb occlusion pressure to be equal to or below a systolic blood pressure of the subject;(b) inflating the cuff to a pressure at or above the limb occlusion pressure of the subject for a peri... | Infarct Reduction Technologies Inc. | A61B017/00 A61B017/135 A61B005/022 A61B005/0225 A61B005/00 A61B005/11
US08971998 | B2 | 2015-03-03 | Systems and methods for multispectral scanning and detection for medical diagnosis | 2013-03-15 | The present invention relates to systems and methods for detecting biomaterial anomalies in a test subject for diagnosing existing and potential medical conditions. The general technique utilized is to expose a portion of the test subject to low doses of RF electromagnetic energy. Different biomaterials in a test subject may be differentiated and identified by characterizing their electromagnetic properties based on observed parameters, e.g., electromagnetic energy absorbed, thermal energy created, and electromagnetic energy emitted, during irradiation of the test subject. This invention allows for the efficient utilization of multiple frequency bands allowed by the FCC, as well as a more precise distribution of electromagnetic energy to the test subject. | 1. A method for scanning and detecting biomaterials within a test subject for medical diagnosis, which comprises: irradiating a portion of the test subject by applying at a distance from the subject RF electromagnetic radiation having a frequency in the range of 2.4-2.5 GHz, 5.725-5.875 GHz or 24-24.25 GHz, and at a density that is between 1 and 100 mW/cm2 with the radiation applied to maximize depth of penetration to ensure proper scanning of the biomaterials and at a time weighted average power density that is below an exposure of 5 mW/cm2 for 6 minutes so as to not harm or injure the subject;measuring parameters of the irradiation incident on the test subject;detecting IR electromagnetic radiation data emitted by said portion of irradiated biomaterials of the test subject; andpresenting a thermal image of said portion of the test subject differentiating different levels of IR electromagnetic radiation emitted. 2. The method of claim 1 which further comprises adjusting the irradiation of the test subject based on the measured parameters of the irradiation. 3. The method of claim 2 which further comprises measuring parameters of the test subject during irradiation. 4. The method of claim 2 which further comprises determining electromagnetic properties of different biomaterials in the test subject based on the measured parameters of the test subject. 5. The method of claim 2 which further comprises differentiating biomaterials in the test subject based on the electromagnetic properties of different biomaterials. 6. The method of claim 2 which further comprises transmitting or accessing data for diagnosing the test subject. 7. A system for scanning and detecting biomaterials in a test subject for medical diagnosis, comprising: a scanning module adapted to irradiate the test subject with RF electromagnetic radiation having a frequency in the range of 2.4-2.5 GHz, 5.725-5.875 GHz or 24-24.25 GHz, and at a density that is between 1 and 100 mW/cm2 with the radiation applied to maximize depth of penetration to ensure proper scanning of the biomaterials and at a time weighted average power density that is below an exposure of 5 mW/cm2 for 6 minutes so as to not harm or injure the subject;a detection module adapted to measure test subject parameters including IR electromagnetic radiation emitted by the irradiated biomaterials of the test subject; andan imaging module adapted to produce an image of the detected test subject parameters. 8. The system of claim 7 further comprising a processing module for determining electromagnetic properties of biomaterials in the test subject based on measured test subject parameters. 9. The system of claim 7 wherein the scanning module provides irradiation to the test subject that remains within acceptable limits. 10. The system of claim 7 further comprising a communication module that accesses data from local or remote locations. 11. The system of claim 7 further comprising a display for displaying an image pr... | Integral ElectroMagnetronic Technologies LLC | A61B005/00 A61B005/01
US08731636 | B2 | 2014-05-20 | Diagnostic method for detection of fluid changes using shielded transmission lines as transmitters or receivers | 2013-01-18 | A diagnostic system for monitoring changes in a medium is disclosed. The system includes a transmitter configured to generate and transmit a time-varying magnetic field into a medium responsive to a first signal. The system also includes a receiver positioned on an opposite side of the medium from the transmitter and configured to generate a second signal responsive to a received magnetic field at the receiver. The system also includes a processing unit configured to determine a phase shift between the transmitted magnetic field and the received magnetic field for a plurality of frequencies of the transmitted time-varying magnetic field. | 1. A diagnostic method for monitoring changes in a fluid medium in a patient's head, the method comprising: positioning a transmitter at a first location on or near the patient's head, wherein the transmitter is configured to generate and transmit a time-varying magnetic field into a fluid medium in the patient's head responsive to a first signal;positioning a receiver at a second location on or near the patient's head on an opposite side of the fluid medium from the transmitter and configured to generate a second signal responsive to a received magnetic field at the receiver;transmitting from the transmitter a time-varying magnetic field into the fluid medium in the patient's head in response to the first signal;receiving at the receiver the transmitted magnetic field;generating with the receiver the second signal responsive to the received magnetic field; anddetermining, using a processing unit coupled with at least the receiver, a phase shift between the transmitted magnetic field and the received magnetic field for a plurality of frequencies of the transmitted time-varying magnetic field;wherein at least one of the transmitter or the receiver comprises a shielded transmission line, and wherein the shielded transmission line comprises a strip line on a printed circuit board coupled between two grounded planes, the shielded transmission line has a loop shape, and the shielded transmission line has a lowest natural resonant frequency above 200 MHz. 2. The diagnostic method of claim 1, wherein the shielded transmission line comprises a first conductor that at least partially encloses a second conductor, and the second conductor provides an output signal responsive to a varying magnetic field. 3. The diagnostic method of claim 2, wherein the first conductor forms a Faraday cage around the second conductor. 4. The diagnostic method of claim 1, further comprising a plurality of vias between the two grounded planes. 5. The diagnostic method of claim 1, wherein the loop shape of the shielded transmission line has a diameter of approximately one inch. 6. The diagnostic method of claim 1, wherein the shielded transmission line comprises a single turn loop. 7. The diagnostic method of claim 1 wherein the shielded transmission line comprises a first loop positioned in a first layer of a printed circuit board, and wherein at least one of the transmitter or the receiver further comprises a second loop positioned in a second layer of the printed circuit board and formed using strip line, wherein leads from both the first and second loops are coupled to a differential amplifier. 8. The diagnostic method of claim 7, wherein the printed circuit board further comprises a plurality of grounded shielding planes positioned above and below the shielded transmission line in the printed circuit board. 9. The diagnostic method of claim 8, wherein the grounded shielding planes each define a circular void, with an internal diameter of the circular void being smal... | Cerebrotech Medical Systems, Inc. | A61B005/05
US08891881 | B2 | 2014-11-18 | System and method for identifying an optimal image frame for ultrasound imaging | 2012-01-25 | A method for identifying an optimal image frame is presented. The method includes receiving a selection of an anatomical region of interest in an object of interest. Furthermore, the method includes obtaining a plurality of image frames corresponding to the selected anatomical region of interest. The method also includes determining a real-time indicator corresponding to the plurality of acquired image frames, wherein the real-time indicator is representative of quality of an image frame. In addition, the method includes communicating the real-time indicator to aid in selecting an optimal image frame. Systems and non-transitory computer readable medium configured to perform the method for identifying an optimal image frame are also presented. | 1. A method for identifying an optimal image frame, comprising: receiving, by a rating platform, a selection of an anatomical region of interest in an object of interest;obtaining, by an acquisition subsystem, a plurality of image frames corresponding to the selected anatomical region of interest;enhancing, by the rating platform, a contrast of one or more features of interest in the plurality of image frames;computing, by the rating platform, a quality metric representative of a quality of the plurality of image frames by comparing the plurality of image frames with a determined model, wherein the determined model comprises an atlas corresponding to the one or more features of interest in the plurality of image frames, and wherein the atlas is generated based on a shape-based averaging;determining, by the rating platform, a real-time indicator corresponding to the plurality of acquired image frames, wherein the real-time indicator is representative of a quality of an image frame; andcommunicating, by the rating platform, the real-time indicator to aid in selecting an optimal image frame. 2. The method of claim 1, wherein the object of interest comprises a patient, a fetus, or a test object. 3. The method of claim 1, further comprising identifying a cluster of neighboring image frames of the image frame that comprises a feature of interest based on the quality metric. 4. The method of claim 1, wherein the anatomical region of interest comprises a heart, a fetal head, a fetal femur, or combinations thereof. 5. The method of claim 1, further comprising: identifying presence of a fetal head in the plurality of image frames to form a first subset of image frames, wherein the image frames in the first subset of image frames comprise the fetal head; andidentifying presence of a midline falx in the first subset of image frames to form a second subset of image frames, wherein the image frames in the second subset of image frames comprise at least the midline falx. 6. The method of claim 5, further comprising identifying presence of a paired thalami and a cavum septum pellucidum in the second subset of image frames to form a third subset of image frames, wherein the image frames in the third subset of image frames comprise at least the paired thalami and the cavum septum pellucidum. 7. The method of claim 6, wherein identifying the presence of the paired thalami and the cavum septum pellucidum in the second subset of image frames to form a third subset of image frames comprises comparing the image frames in the second subset with a determined model, and wherein the determined model is representative of an average of shapes, appearances, or combinations thereof of the anatomical region of interest. 8. The method of claim 7, further comprising determining a closeness of fit based on the determined model to generate the quality metric. 9. The method of claim 1, wherein the plurality of image frames comprises a cardiac image frame, and wherein the car... | General Electric Company | G06K009/00 G06K009/62
US08571293 | B2 | 2013-10-29 | Motion tracking system for real time adaptive imaging and spectroscopy | 2013-01-07 | This invention relates to a system that adaptively compensates for subject motion in real-time in an imaging system. An object orientation marker (30), preferably a retro-grate reflector (RGR), is placed on the head or other body organ of interest of a patient (P) during a scan, such as an MRI scan. The marker (30) makes it possible to measure the six degrees of freedom (x, y, and z-translations, and pitch, yaw, and roll), or “pose”, required to track motion of the organ of interest. A detector, preferably a camera (40), observes the marker (30) and continuously extracts its pose. The pose from the camera (40) is sent to the scanner (120) via an RGR processing computer (50) and a scanner control and processing computer (100), allowing for continuous correction of scan planes and position (in real-time) for motion of the patient (P). This invention also provides for internal calibration and for co-registration over time of the scanner's and tracking system's reference frames to compensate for drift and other inaccuracies that may arise over time. | 1. A motion tracking system for an object in a magnetic resonance imaging scanner, the system comprising: an object orientation marker configured to be coupled to the object;at least two detectors configured to periodically image the object orientation marker, the at least two detectors each configured to view the object orientation marker along a different line of sight; anda tracking system configured to analyze images generated by the at least two detectors to determine changes in position of the object orientation marker, and to generate tracking data for use by the magnetic resonance imaging scanner to dynamically adjust scans to compensate for the changes in position of the object orientation marker;wherein the tracking system comprises a computer processor and an electronic memory. 2. The motion tracking system of claim 1, wherein the tracking system is further configured to predict changes in position of the object orientation marker by analyzing a plurality of previously determined changes in position of the object orientation marker. 3. The motion tracking system of claim 1, wherein each of the at least two detectors comprises a camera. 4. The motion tracking system of claim 1, wherein the object orientation marker indicates orientation in at least three degrees of freedom. 5. The motion tracking system of claim 1, wherein the object orientation marker indicates orientation in six degrees of freedom. 6. The motion tracking system of claim 1, wherein the object orientation marker is an RGR. 7. The motion tracking system of claim 1, wherein at least one of the at least two detectors is configured to be positioned within the magnetic resonance imaging scanner. 8. The motion tracking system of claim 1, wherein each of the at least two detectors is configured to be positioned within the magnetic resonance imaging scanner. 9. The motion tracking system of claim 1, further comprising at least one mirror configured to provide an indirect line of sight between the object orientation marker and at least one of the at least two detectors. 10. The motion tracking system of claim 1, wherein the at least two detectors are configured to be positioned to enable at least one detector to view the object orientation marker when the sight line from another detector to the object orientation marker is obstructed. 11. A motion tracking system for an object in a scanner, the system comprising: an object orientation marker configured to be coupled to the object;a scanner configured to scan the object;at least two detectors configured to periodically image the object orientation marker, the at least two detectors each configured to view the object orientation marker along a different line of sight; anda tracking system configured to analyze images generated by the at least two detectors to determine changes in position of the object orientation marker, and to generate tracking data for use by the scanner to dynamically adjust scans to compensate for t... | The Queen's Medical Center The University of Hawaii The Medical College of Wisconsin, Inc. UWM Research Foundation, Inc. | G06K009/00
US08504133 | B2 | 2013-08-06 | Basket style cardiac mapping catheter having a flexible electrode assembly and an atraumatic tip for detection of cardiac rhythm disorders | 2012-11-28 | A system for sensing multiple local electric voltages from endocardial surface of a heart, includes: an elongate tubular member; a plurality of flexible splines having proximal portions, distal portions and medial portions therein between; an anchor for securably affixing the proximal portions of the splines; an atraumatic tip for securably affixing the distal portions of the splines; and a polymeric member including opposed a first open end and a second open end defining an open lumen therein between and an inner member surface and an outer member surface, wherein at least one of the plurality of flexible splines is at least partially disposed within the lumen of the polymeric member; a flexible electrode assembly strip with one or more exposed electrodes disposed on at least a portion of the outer surface of the polymeric member. | 1. A system for sensing multiple local electric voltages from endocardial surface of a heart, comprising: a first elongate tubular member having a lumen, a proximal end and a distal end;a basket assembly comprising: a plurality of flexible splines having proximal portions, distal portions and medial portions therein between, wherein the splines comprise an outer surface, an inner surface and two side surfaces, and wherein the splines further comprise alignment members projecting laterally outwardly from the two side surfaces at the distal portions of the splines;a proximal anchor for securably affixing the proximal portions of the splines, wherein the anchor is securably affixed within the lumen of the elongate tubular member at the distal end of the first elongate tubular member;a distal tip having a plurality of channels, each of the channels having a distal portion of one of the plurality of the splines disposed thereat, said tip further comprising a central spline alignment portion, wherein the alignment members of the splines are securably disposed within the spline alignment portion of the distal tip; wherein said proximal anchor and said distal tip defining a longitudinal axis therein between about which the splines are disposed; anda polymeric member comprising opposed first and second open ends defining an open lumen therein between and an inner member surface and an outer member surface, wherein at least one of the plurality of flexible splines is at least partially disposed within the lumen of said polymeric member;a flexible electrode assembly strip with one or more exposed electrodes disposed on at least a portion of the outer surface of said polymeric member;wherein the flexible electrode assembly strip comprises:a polymeric substrate having an inner surface and an opposed outer surface;said one or more exposed electrodes disposed over at least part of the outer surface of the polymeric substrate; andone or more electrical traces disposed over at least a portion of the inner surface of the polymeric substrate or over at least a portion of the outer surface of the polymeric substrate, said one or more electrical traces being in electrical communication with said one or more exposed electrodes;wherein the first opposed open end of the polymeric member is disposed at the distal spline portion of said at least one of the plurality of flexible splines at a position near to the distal tip and the second opposed open end of the polymeric member is secured to the proximal spline portion of said at least one of the plurality of flexible splines at a position near to the anchor;wherein medial portions of the polymeric member between said first opposed open end and said second opposed open end of the polymeric member are not secured to said medial portions of said at least one of the plurality of flexible splineswherein the basket assembly has a radially expanded non-cylindrical shape; andwherein the splines comprise a superelastic material. ... | Topera, Inc. | A61B005/042
US08670816 | B2 | 2014-03-11 | Multiple medical device guidance | 2013-01-29 | A system and method for providing image guidance for placement of one or more medical devices at a target location. The system receives emplacement information of medical devices within a predetermined area. The system calculates a viewing angle in a virtual 3D space of a plurality of virtual medical devices corresponding to the plurality of medical devices. The system also causes a display device to display the plurality of virtual medical devices based at least on the calculated viewing angle. | 1. A method, comprising: receiving emplacement information of a plurality of needles, the plurality of needles comprising at least a first needle and a second needle;receiving emplacement information of a medical imaging device;receiving at least one image from the medical imaging device;calculating a first perspective view of the at least one image in a virtual 3D space based at least on the emplacement information of the medical imaging device with respect to a user;calculating a second perspective view of a virtual medical imaging device corresponding to the medical imaging device in the virtual 3D space based at least on the emplacement information of the medical imaging device with respect to the user;calculating a plurality of perspective views of a plurality of virtual needles corresponding to the plurality of needles in the virtual 3D space based at least on the emplacement information of the plurality of needles with respect to the user, the plurality of virtual needles comprising at least a first virtual needle corresponding to the first needle and a second virtual needle corresponding to the second needle;determining a relative angular difference between a longitudinal axis of the first virtual needle and a longitudinal axis of the second virtual needle based at least on the emplacement information of the first needle and the second needle;determining a foundational plane based at least on the emplacement information of the first needle, wherein the foundational plane is orthogonal to the longitudinal axis of the first virtual needle and intersects with the first virtual needle;causing the display device to display the perspective view of the at least one image in the virtual 3D space;causing the display device to display the perspective view of the virtual medical imaging device in the virtual 3D space;causing the display device to display the plurality of perspective views of the plurality of virtual needles in the virtual 3D space;causing the display device to display in the virtual 3D space a graphical indicator between at least a portion of the second virtual needle and a target axis that is different from and parallel to the longitudinal axis of the first virtual needle, wherein the graphical indicator indicates the relative angular difference between the longitudinal axis of the first virtual needle and the longitudinal axis of the second virtual needle; andcausing the display device to display in the virtual 3D space at least a portion of the foundational plane that is located between the first virtual needle and an intersection of the longitudinal axis of the second virtual needle and the foundational plane. 2. The method of claim 1, wherein the plurality of needles comprises a plurality of ablation needles. 3. The method of claim 1, wherein the medical imaging device comprises an ultrasound transducer and the at least one image comprises an ultrasound image. 4. The method of claim 1, further comprising: calculating an inte... | InnerOptic Technology, Inc. | A61B008/00
US09655560 | B2 | 2017-05-23 | Catheter balloon having stretchable integrated circuitry and sensor array | 2013-03-15 | A system, device and method are presented for utilizing stretchable active integrated circuits with inflatable bodies. The invention allows for such operative features to come into direct contact with body structures, such as the inner wall of a lumen. Such direct contact increases accuracy of measurement and delivery of therapy. | 1. A device, comprising: an inflatable and expandable body having a stretchable surface with soft or elastic properties enabling the inflatable and expandable body to expand without tearing or breaking; anda stretchable electronic circuit embedded in or affixed to the stretchable surface of the inflatable and expandable body, the stretchable electronic circuit including a plurality of components that accommodate expanding of the inflatable and expandable body and remain functional when the inflatable and expandable body is expanded, the plurality of components comprising:a plurality of electrodes arranged as discrete device islands on the stretchable surface of the inflatable and expandable body; anda plurality of stretchable interconnects embedded in or affixed to the stretchable surface of the inflatable and expandable body to electrically interconnect at least two electrodes of the plurality of electrodes,wherein at least one stretchable interconnect of the plurality of stretchable interconnects is directly attached to a first electrode and to a second electrode of the plurality of electrodes to directly electrically interconnect the first electrode to the second electrode, and wherein the plurality of components includes a plurality of CMOS integrated circuits arranged as discrete device islands among the plurality of electrodes around the inflatable and expandable body. 2. The device of claim 1, wherein at least one stretchable interconnect of the plurality of stretchable interconnects is directly attached to an electrode of the plurality of electrodes and to a CMOS integrated circuit of the plurality of CMOS integrated circuits to directly electrically interconnect the electrode to the CMOS integrated circuit. 3. The device of claim 1, wherein the stretchable electronic circuit is operable when the inflatable and expandable body is inflated and the stretchable surface is stretched. 4. The device of claim 1, wherein the plurality of components further comprises at least one discrete operative device. 5. The device of claim 4, wherein the at least one discrete operative device comprises an amplifier. 6. The device of claim 4, wherein the at least one discrete operative device comprises a semiconductor structure. 7. The device of claim 4, wherein the at least one discrete operative device comprises at least one photo detector. 8. The device of claim 1, further comprising a processor, wherein at least one of the plurality of components is in electronic communication with the processor, the processor receiving data generated by the at least one of the plurality of components, the processor being programmed to analyze the data. 9. The device of claim 1, wherein at least one of the plurality of components comprises a sensor. 10. The device of claim 9, wherein the sensor detects temperature data. 11. The device of claim 10, further comprising a processor, wherein at least one of the plurality of components is in electronic communication w... | MC10, Inc. | A61B005/00 A61B001/00 A61B001/313 A61B005/01 A61M025/10 A61B005/02 A61B005/053 A61F002/958
US09572514 | B2 | 2017-02-21 | Magnetic resonance imaging concepts | 2012-08-13 | A method for producing multiple temporal frames of a time-resolved contrast enhanced magnetic resonance angiogram from a subject using an MR contrast agent by repeatedly applying RF pulses and sampling data in the corresponding image k-space along spiral trajectories that start at the k-space center and spiral outward toward the k-space edge. | 1. A method of acquiring time-resolved, three-dimensional, gradient echo magnetic resonance imaging data from a tissue, the method comprising: (a) defining, in a kx-ky plane in k-space, a set of interleaved spiral trajectories, the number of spiral trajectories S being equal to n times m where n and m are positive integers, such that each spiral trajectory is associated with a distinct azimuthal angle in the kx-ky plane and the distinct azimuthal angles are spaced about a range of 360 degrees and there are n groups of m different spiral trajectories;(b) defining an ordered plurality of distinct kz values along an axis perpendicular to the kx-ky plane in k-space, where the number of kz values defined is Nz;(c) for a first spiral trajectory in a first group of m different spiral trajectories associated with the first azimuthal angle, applying a radiofrequency pulse to the tissue and collecting k-space data sampled along the first spiral trajectory at a first of the plurality of kz values;(d) repeating step (c) Nz repetitions, once at each of the plurality of distinct kz values;(e) repeating step (d) for each remaining spiral trajectory in the first group of m different spiral trajectories and associating the data collected in steps (c)-(d) with a first of a plurality of n different times; and(f) repeating steps (c)-(e) for each of the n different groups of m spiral trajectories, thereby collecting data associated with n different times, respectively, and collecting data associated with all S spiral trajectories;wherein the data is sampled along the spiral trajectories so that the data is oversampled with constant density at the center of k-space and undersampled with variable density at the edge of k-space. 2. The method of claim 1 wherein: the distinct azimuthal angles are evenly spaced about a range of 360 degrees in increments of 360/S degrees of azimuth;the group of m spiral trajectories in step (e) are evenly spaced in increments of (360/S)*m degrees of azimuth;in step (f), the group of m spiral trajectories in each repetition of step (e) are spaced from the group of m spiral trajectories in the previous repetition of step (e) by an increment of 360/S degrees of azimuth; andthe plurality of times associated with the repetitions of steps (c) and (d) are evenly spaced in time. 3. The method of claim 1 further comprising: (g) associating the data collected in step (f) with a first image frame; and(h) repeating step (e) for the first group of m spiral trajectories;(i) associating the data collected in step (h) and data collected in the previous n−1 repetitions of step (e) with a second image frame. 4. The method of claim 1 further comprising: (j) carrying out step (f) prior to the introduction of a contrast agent into the tissue thereby forming a background mask;(k) repeating step (f) after the arrival of contrast agent in the tissue;(l) subtracting the background mask from the data collected in step (k). 5. The method of claim 1 wherein the m... | Martin R. Prince | A61B005/055 G01R033/561 G01R033/48 G01R033/56 G01R033/563 G01R033/567
US10034614 | B2 | 2018-07-31 | Fractional flow reserve estimation | 2012-02-29 | Approaches for assessing hemodynamic characteristics for an organ of interest are related. In one implementation, a fluid dynamics model may be provided with data derived from an anatomic imaging modality and blood flow information derived by ultrasound to derive the desired hemodynamic characteristics. In one such implementation, a fractional flow reserve is estimated. | 1. A microprocessor-implemented method for assessing hemodynamic information, consisting essentially of: acquiring volumetric coronary vasculature images depicting at least a location and topology of a narrowing of a blood vessel;segmenting the blood vessel from a remainder of the volumetric coronary vasculature images to extract coronary-specific anatomical information representing the geometry of the blood vessel, wherein the coronary-specific anatomical information includes a location of a narrowing of the blood vessel, branch locations of the blood vessel, and a percentage of lumen reduction at the location of the narrowing, such that a localized region based on the location of the narrowing and the branch locations is determined;non-invasively acquiring local blood flow information in at least one or more vessels proximal to the location of the narrowing;quantifying a pressure drop across the narrowing based on the reduced section of the blood vessel and the acquired blood flow using a computational fluid dynamics model configured to receive the geometry of the blood vessel and the blood flow information;calculating a numeric value quantifying a myocardial fractional flow reserve based on the pressure drop; andgenerating and outputting for review at least the calculated numeric value quantifying the myocardial fractional flow reserve. 2. The method of claim 1, wherein the coronary-specific anatomical information further comprises one or more of a location of a vessel tree, a percentage of lumen reduction, or stenosis composition. 3. The method of claim 1, wherein the location of the narrowing of the blood vessel comprises a stenotic lesion. 4. The method of claim 1, wherein the local blood flow information comprises a flow boundary condition used in the computational fluid dynamics model. 5. The method of claim 1, comprising: employing a computed tomography (CT) system to generate a set of CT image data;determining a cardiac phase of interest using the set of CT image data;segmenting the coronary arteries from one or more CT images at the cardiac phase of interest; andderiving the coronary-specific anatomical information based at least on the segmented coronary arteries. 6. The method of claim 5, comprising: employing an ultrasound system to generate a set of ultrasound data;registering the ultrasound data based on the cardiac phase of interest;identifying an ultrasound volume of interest based on the volumetric coronary vascular images;generating a set of velocity data for the ultrasound volume of interest; andestimating at least the local blood flow information using the set of velocity data. 7. The method of claim 1, comprising: employing an interventional X-ray system to generate a set of image data;determining a cardiac phase of interest using the set of image data;segmenting the coronary arteries from one or more reconstructed images at the cardiac phase of interest; andderiving the coronary-specific anatomical information based ... | GENERAL ELECTRIC COMPANY | A61B005/00 A61B005/026 A61B008/06 A61B005/02 A61B006/03 A61B006/00 A61B008/08 G06F017/50 G16H050/50
US09622676 | B2 | 2017-04-18 | Method of making micromachined neural probes | 2012-12-07 | A neural probe includes at least one shaft, at least one first electrode disposed on a first side of the at least one shaft, and at least one second electrode disposed on a second side of the at least one shaft. The at least one second electrode is separately addressable from the at least first electrode. | 1. A method of making a neural probe using temporary adhesive attachment between a neural probe substrate and a carrier, comprising: providing a neural probe substrate having a thickness of 150 μm or less having a first side and having a second side;patterning at least one first electrode on the a first side of the substrate;attaching the second side of the substrate having the patterned first electrode on the first side to a carrier, wherein the attaching is carried out with an adhesive;patterning the substrate into the neural probe comprising at least one shaft connected to a base; andremoving the neural probe from the carrier. 2. The method of claim 1, further comprising forming at least one second electrode on the second side of the substrate, wherein the at least one second electrode is separately addressable from the at least one first electrode. 3. The method of claim 2, further comprising forming alignment marks through the substrate and using the alignment marks to align the at least one second electrode with the at least one first electrode. 4. The method of claim 2, wherein during the forming of at least one second electrode on the second side of the substrate, the substrate is mounted to a temporary carrier on the first side of the substrate. 5. The method of claim 1, further comprising forming a layer comprising Parylene, silicon oxide, silicon nitride or polyimide over the at least one first electrode, forming a resist layer over the layer, patterning the resist layer by electron beam or UV lithography, and forming at least one opening in the layer to expose the at least one first electrode using the patterned resist layer as a mask. 6. The method of claim 1, further comprising attaching a second neural probe to the neural probe. 7. The method of claim 1, wherein the substrate comprises a silicon substrate and the neural probe is a part of an array of neural probes. 8. The method of claim 1, wherein the adhesive is a polymeric adhesive. 9. The method of claim 1, wherein the adhesive is a photoresist. 10. The method of claim 1, wherein the second side of the substrate having a thickness of 150 μm or less is temporarily bonded to a substrate carrier when patterning the at least one first electrode on the first side of the substrate. 11. The method of claim 1, wherein the second side of the substrate having a thickness of 150 μm or less is temporarily bonded to a substrate carrier with an adhesive before and when patterning the at least one first electrode on the first side of the substrate. 12. The method of claim 11, wherein before patterning the at least one first electrode on the first side of the substrate, the substrate, the adhesive, and the substrate carrier are subjected to a weight and thermal cycling. 13. The method of claim 1, wherein the carrier is thicker than 150 microns. 14. The method of claim 1, wherein the substrate is silicon. 15. The method of claim 1, wherein the substrate is silicon having two smoot... | CALIFORNIA INSTITUTE OF TECHNOLOGY | A61B005/0478 A61B005/00 A61N001/05 A61B005/04 A61M005/00 H01R043/00
US09844335 | B2 | 2017-12-19 | Measurement device for the muscular-skeletal system having load distribution plates | 2012-09-28 | A measurement device suitable to measure a force, pressure, or load applied by the muscular-skeletal system is disclosed. The measurement module includes a unitary circuit board that couples electronic circuitry to sensors. In one embodiment, the sensors are integrated in the unitary circuit board. Using more than one sensor allows the position of applied load by the muscular-skeletal system to be measured. In one embodiment, the sensors of a sensor array can be elastically compressible capacitors. A load plate can underlie the sensor array. Similarly, a load plate can overlie the load plate. Load plates are rigid structures for distributing a force, pressure, or load. The measurement device can include an articular surface for allowing movement of the muscular-skeletal system. A remote system can be in proximity to the measurement device. The remote system can receive, process, and display data from the measurement module in real-time. | 1. A measurement device for measuring a force pressure, or load applied by the muscular-skeletal system comprising: a first support structure having a bottom surface and a sidewall; a first load plate having a surface wherein a whole surface of the first load plate contacts the bottom surface of the first support structure; a sensor array overlying the first load plate wherein a load bearing surface of each sensor of the sensor array are approximately co-planar; a second load plate overlying the sensor array wherein the second plate is configured to move to compress the sensor array; anda second support structure coupled to the first support structure configured to form a housing to isolate an electronic circuitry and the sensor array from an external environment wherein the first and second support structures comprise a polymer material. 2. The measurement device of claim 1 wherein the electronic circuitry is coupled to the sensor array and configured to transmit data from the sensor array to a remote system. 3. The measurement device of claim 2 further including a load pad coupled to each sensor of the sensor array where the load pads couple to the second load plate. 4. The measurement device of claim 3 where a surface of each load pad are approximately co-planar. 5. The measurement device of claim 1 wherein the second support structure includes an interior surface configured to couple to the second load plate. 6. The measurement device of claim 1 further including at least one alignment feature configured to align the first load plate to the first support structure wherein the at least one alignment feature extends from the bottom surface of the first support structure. 7. The measurement device of claim 1 further including a reference sensor identical to sensors of the sensor array. 8. The measurement device of claim 1 wherein sensors of the sensor array are formed in an interconnect coupling the sensor array to the electronic circuitry. 9. The measurement device of claim 8 wherein the measurement device has a unitary circuit board configured to couple the electronic circuitry and sensors. 10. A measurement device for measuring a force pressure, or load applied by the muscular-skeletal system comprising: a first support structure having an interior bottom surface and a sidewall;a first load plate wherein a whole surface of the first load plate contacts the interior bottom surface of the first support structure;electronic circuitry wherein at least one component of the electronic circuitry is coupled to a printed circuit board;a sensor array overlying the first load plate wherein the sensor array couples to the electronic circuitry and wherein a load bearing surface of each sensor of the sensor array are approximately co-planar;a second support structure coupled to the first support structure configured to form a housing to isolate the electronic circuitry and the sensor array from an external environment wherein the second support st... | Orthosensor Inc | A61B005/103 A61B005/117 A61F002/38 A61B005/00 A61B005/07
US09604024 | B2 | 2017-03-28 | Divided cannula with each nare communicating with each flow path | 2011-09-16 | A divided cannula comprising a cannula body which is divided by a partitioning wall into first and second flow chambers. The first flow chamber has first and second spaced apart nare passages while the second flow chamber has first and second spaced apart nare passages. The cannula body supports spaced apart first and second nares and each of the first and the second nares defines a common nare passage. The first nare passage of the first internal flow chamber and the first nare passage of the second internal flow chamber both communicate with the common nare passage of the first nare and the second nare passage of the first internal flow chamber and the second nare passage of the second internal flow chamber both communicate with the common nare passage of the second nare. A pressure sensing line and a gas supply line interconnected to the divided cannula with a gas supply system. | 1. A divided cannula comprising: a cannula body being divided by a partitioning wall into first and second internal flow chambers, each of the first and the second internal flow chambers having a first nare passage and a second nare passage;the cannula body supporting spaced apart first and second nares and each of the first and the second nares defining a common nare passage; andthe first nare passages of the first and the send internal flow chambers communicate with the common nare passage of the first nare to facilitate a flow between an end of the common nare passage of the first nare remote from the cannula body and the first and the second internal flow chambers, the first nare passages of the first and the second internal flow chambers are separated from each other, within the first nare, by a first tapering flow diverter wall, andthe second nare passages of the first and the second internal flow chambers communicate with the common nare passage of the second nare to facilitate a flow between an end of the common nare passage of the second nare remote from the cannula body and the first and the second internal flow chambers, the second nare passages of the first and the second internal flow chambers are separated from each other, within the second nare, by a second tapering flow diverter wall. 2. The divided cannula according to claim 1, wherein the cannula body has first and second connection sections, and the first connection section communicates with the first internal flow chamber and the second connection section communicates with the second internal flow chamber. 3. The divided cannula according to claim 2, wherein a pressure sensing line is connected with the first connection section and a gas supply line is connected with the second connection section and opposite ends of both the pressure sensing line and the gas supply line are connected with a gas supply system. 4. The divided cannula according to claim 3, wherein the gas supply system comprises a gas source connected with the gas supply line and a breathing sensor system connected with the pressure sensing line, and a gas controller is coupled to and responsive to the breathing sensor system for controlling a supply of the gas from the gas source to the divided cannula. 5. The divided cannula according to claim 1, wherein the first and the second nares are spaced apart from one another by a distance of between about 0.65 and about 0.70 inches. 6. A divided cannula comprising: a cannula body being divided by a partitioning wall into first and second internal flow chambers;the first internal flow chamber having first and second spaced apart nare passages;the second internal flow chamber having first and second spaced apart nare passages;the cannula body supporting spaced apart first and second nares and each of the first and the second nares defining a common nare passage; andthe first nare passage of the first internal flow chamber and the first nare passage of the second i... | Salter Labs | A61M016/00 A61B005/097 A61M016/06
US20130211207 | A1 | 2013-08-15 | METHOD AND SYSTEM FOR MONITORING RESPIRATORY GASES DURING ANESTHESIA | 2012-08-16 | An e-nose device employing chemiresistive sensors with a thin nanoparticle film allows to perform a fast and accurate analysis of respiratory gases during anesthesia in real-time over the entire breathing cycle. A combinatorial selection of nanoparticles and organic linker molecules in the nanoparticle film allows to achieve a high selectivity, which is particularly suitable for detecting a change of anesthetics or analgesics over time. | 1. A system (10) adapted for monitoring respiratory gases during anesthesia, comprising: a sensor means comprising a sensor array (30) with a plurality of chemiresistive sensors; anda conduct means adapted for supplying, to said chemiresistive sensors, an inhaled gas of a subject (14) and/or an exhaled gas of said subject (14);wherein said sensor means are adapted to monitor said inhaled gas of said subject (14) and/or said exhaled gas of said subject (14) by analyzing a gas sample supplied via said conduct means to said chemiresistive sensors;wherein said chemiresistive sensors comprise a nanoparticle film with a nanoparticle network (32), said nanoparticle network (32) formed of nanoparticles (34) interlinked through linker molecules (36); andwherein a thickness of said nanoparticle film is no greater than 100 nm, preferably no greater than 50 nm. 2. The system (10) according to claim 1, wherein said nanoparticle network (32) in at least one of said chemiresistive sensors does not comprise a polymer. 3. The system (10) according to claim 1, wherein said linker molecules (36) in at least one of said chemiresistive sensors comprise non-linear polymer molecules or oligomer molecules, in particular dendrimer molecules. 4. The system (10) according to claim 1, wherein said nanoparticles (34) in said nanoparticle network (32) are arranged in a plurality of layers, wherein nanoparticles (34) of adjacent layers are connected by said linker molecules (36). 5. The system (10) according to claim 1, wherein said nanoparticles are metallic nanoparticles (34), and in particular comprise a metal selected from the group consisting of Au, Pt, Ag, Pd, Cu, Ni, Cr, Mo, Zr, Nb, Fe, or any combination of these metals. 6. The system (10) according to claim 1, wherein said sensor array (30) comprises a first group of chemiresistive sensors comprising hydrophilic linker molecules, and/or a second group of chemiresistive sensors comprising hydrophobic linker molecules, and/or a third group of chemiresistive sensors comprising amphiphilic linker molecules. 7. The system (10) according to claim 1, wherein said conduct means are adapted for sidestream connection to an inlet conduct (16), said inlet conduct (16) for supplying an anesthetic gas to said subject (14), and/or for sidestream connection to an outlet conduct (18), said outlet conduct (18) for removing exhaled breath from said subject (14). 8. The system (10) according to claim 1, wherein said conduct means further comprise a reference inlet (26) in fluid communication with said sensor array (30), said reference inlet (26) adapted for supplying a reference gas sample to said chemiresistive sensors. 9. The system (10) according to claim 1, wherein said sensor means comprise a humidity sensor (38) and/or a temperature sensor. 10. The system (10) according to claim 1, wherein said sensor means comprise analyzation means adapted to identify an anesthetic and/or analgesic in said inhaled gas and/or in said exha... | Sony Corporation | A61B005/08 A61M016/12 A61B005/097 A61M016/10 A61B005/01
US20130211230 | A1 | 2013-08-15 | SYSTEM AND METHOD FOR USING MEDICAL IMAGE FUSION | 2013-02-08 | A method and system for diagnosis and treatment of medical conditions. The method includes communicating MRI, CT, PET and/or ultrasound image data, and fusing such data using an image-guided biopsy system. It further includes using such fused images in conjunction with the image-guided biopsy system for performing diagnosis and treatment procedures. | 1. A method for guiding a procedure, comprising: annotating regions of a medical imaging scan to acquire a first image of an organ;modeling the medical imaging scan as an imaging scan volumetric model;communicating the annotations of the medical imaging scan and the volumetric model through a communication network to an ultrasound center;processing ultrasound data from an ultrasound scanner at the ultrasound center to form an ultrasound volumetric model of the organ;fusing the medical imaging volumetric model with the ultrasound volumetric model into a fused image based on predetermined anatomical features, wherein at least one of the medical imaging volumetric model and the ultrasound volumetric model is deformed according to a tissue model such that the predetermined anatomical features of the medical imaging volumetric model and the ultrasound volumetric model are aligned; andmerging real-time ultrasound data with the fused image and annotated regions at the ultrasound center, such that that the annotated regions of the medical imaging scan are presented on a display maintaining anatomically accurate relationships with the real-time ultrasound data. 2. The method according to claim 1, wherein the modeling comprises a segmentation of anatomical features. 3. The method according to claim 1, further comprising transforming at least one of the imaging scan volumetric model and the ultrasound volumetric model to a common physical coordinate system such that the common anatomy of the organ is in a corresponding coordinate position. 4. The method according to claim 3, further comprising determining a projection of the defined features in the common physical coordinate system into a native coordinate system of the real-time ultrasound data. 5. The method according to claim 1, wherein the medical imaging scan comprises a magnetic resonance imaging scan. 6. The method according to claim 1, wherein the medical imaging scan comprises a computed aided tomography imaging scan along with co-registered PET scan. 7. The method according to claim 1, wherein the organ comprises a prostate gland. 8. The method according to claim 7, wherein the predetermined anatomical features comprise at least one portion of a urethra. 9. The method according to claim 1, wherein the medical imaging scan comprises a magnetic resonance imaging scan having plurality of magnetic resonance planar images displaced along an axis, and the ultrasound data comprises a plurality of ultrasound planar images, wherein the plurality of magnetic resonance planar images are inclines with respect to the plurality of ultrasound planar images. 10. The method according to claim 1, wherein the annotated regions are superimposed on the display of the real-time ultrasound data, to guide a biopsy procedure. 11. A system for guiding a procedure, comprising: a memory configured to store annotated regions of a medical imaging scan of an organ;a memory configured to store a model of the medical im... | Convergent Life Sciences, Inc. | A61B008/08 A61B008/13 A61B006/03 A61B005/055
US20130190618 | A1 | 2013-07-25 | Contrast Media Managment Using Patient Renal Function | 2011-09-27 | Various embodiments are disclosed that incorporate renal function check functionality in relation to contrast media injections. A contrast media injector system (430) may incorporate a data store (414) having a plurality of records (419), each of which includes data on contrast media type (416) and a corresponding threshold renal function (418). The contrast media injector system (430) and/or an imaging device (422) may incorporate a renal function assessment module (442). This module (442) may be configured with a protocol (480) that compares threshold renal function data with patient renal function data, and furthermore may be configured to only allow an injection to proceed if the patient renal function data complies with the relevant threshold renal function data. The threshold renal function data may be retrieved from a data storage device (516) incorporated by a syringe (504) installed on the contrast medical injector system (430). | 1. A contrast media injector system comprising: a powerhead comprising: a housing;a motorized drive ram designed to move along an axis, wherein at least a portion of said motorized drive ram is located within said housing; anda syringe mount designed to at least substantially immobilize a barrel of a syringe relative to said housing such that said drive ram can move a plunger of the syringe within and relative to the barrel of the syringe; anda data store comprising a plurality of contrast media types and a plurality of threshold renal functions, wherein each said contrast media type is associated with a corresponding said threshold renal function. 2. The contrast media injector system of claim 1, wherein said data store is embodied by a computer-readable storage medium. 3. The contrast media injector system of claim 1, wherein said data store comprises a lookup table. 4. The contrast media injector system of claim 1, wherein said powerhead comprises said data store. 5. The contrast media injector system of claim 1, wherein a remote console of said contrast media injector system comprises said data store. 6. The contrast media injector system of claim 1, wherein said data store is separate from but operatively connected with at least one of said powerhead and a remote console of said contrast media injector system. 7. The contrast media injector system of claim 6, wherein said data store is embodied by at least one of an imaging system, a hospital information system (HIS), a radiology information system (RIS), a picture archive and communication system (PACS), and a patient electronic medical records system. 8. The contrast media injector system of claim 1, further comprising: a syringe installed on said powerhead, wherein said syringe comprises a data storage device, and wherein first threshold renal function data is stored on said data storage device store;a reader in communication with said data storage device for said syringe; anda renal function assessment module comprising comparative logic configured to compare said first threshold renal function data with renal function data on a patient to be imaged, wherein said first threshold renal function data is retrieved from said data storage device for said syringe by said reader. 9. A contrast media injector system comprising: a powerhead comprising: a housing;a motorized drive ram designed to move along an axis, wherein at least a portion of said motorized drive ram is located within said housing; anda syringe mount;a syringe installed on said powerhead, wherein said syringe comprises a data storage device, wherein first threshold renal function data is stored on said data storage device store, and wherein said syringe mount is designed to at least substantially immobilize a barrel of said syringe relative to said housing such that said drive ram can move a plunger of said syringe within and relative to said barrel of said syringe;a reader in communication with said data storage device... | - | A61M005/00 A61B005/055 A61B006/00 A61B006/03 A61B005/20 A61B005/00
US20130211265 | A1 | 2013-08-15 | MULTIFUNCTIONAL MEDICAL DEVICE FOR TELEMEDICINE APPLICATIONS | 2011-10-12 | A multifunction medical device includes a housing configured for hand-held manipulation, a processing unit within the housing, and a connector on the outer surface of the housing. The connector is coupled to the processing unit and operable to connect to a plurality of different types of medical sensors. The processing unit is configured to determine a type of a medical sensor coupled to the connector. | 1. A multifunctional medical device, comprising: a housing configured for hand-held manipulation;a processing unit within the housing;a first medical sensor coupled to the housing and in communication with the processing unit, the first medical sensor operable to generate medical measurement signals; anda connector coupled to the processing unit and operable to connect to a plurality of different types of medical sensors, each type of medical sensors operable to generate corresponding medical measurement signals,wherein the processing unit is configured to determine a type of a second medical sensor connected to the connector, receive medical measurement signals from the first medical sensor and the second medical sensor connected to the connector, and transmit the received signals via a network,wherein the first medical sensor and the second medical sensor are capable of operating simultaneously when in use. 2. The multifunctional medical device of claim 1, wherein the processing unit is configured to process the received signals based upon the corresponding type of the medical sensor that generates the received signals, create data packets based upon the processed signals, and transmit the data packets via a network. 3. The multifunctional medical device of claim 1, wherein the first medical sensor comprises a transducer that senses auscultation signals, positioned adjacent to the first end of the housing. 4. The multifunctional medical device of claim 1, wherein the connector is on the outer surface of the housing and configured to physically connect to a medical sensor. 5. The multifunctional medical device of claim 1, wherein the first medical sensor is an exam camera, wherein the housing has a first end, and a second end opposite the first end, and wherein the exam camera is positioned on the first or the second end of the housing. 6. The multifunctional medical device of any one of claim 1, wherein the first medical sensor and the second medical sensor comprise one or more of a stethoscope, an electrocardiography sensor, a glucose meter, a pulse oximeter, an exam camera, a sphygmomanometer, a spirometer, a thermometer, and an ophthalmoscope. 7. The multifunctional medical device of any one of claim 1, further comprising: a user interface on a portion of the outer surface of the housing, wherein at least a portion of the user interface displays an indication of a type of medical sensor based upon the type of the active medical sensor. 8. The multifunctional medical device of any one of claim 1, further comprising a control unit for generating control signals, wherein the housing has an elongated body, and wherein the control unit is at least partially accessible in hand-held use, and wherein the control unit includes at least one of an accelerometer, a gyroscope, an audio transducer, and an ambient light sensor, located in the housing and operably connected to the processing unit. 9. The multifunctional medical device of claim 8, fu... | 3M INNOVATIVE PROPERTIES COMPANY | A61B005/00
US20130204104 | A1 | 2013-08-08 | APPARATUS FOR EVALUATING A PATIENT'S HEMODYNAMIC STATUS USING A HEART-LUNG INTERACTION | 2012-07-25 | Apparatus for evaluating a mechanically ventilated patient's hemodynamic status, adapted to provide a respiratory variation diagram of a hemodynamic variable, and being capable of deriving the value of a hemodynamic parameter for each mechanical breath cycle as well as an assessment of its suitability for the hemodynamic analysis on basis of the respiratory variation diagram. A method is also provided. | 1. An apparatus for evaluating a hemodynamic status of a mechanically ventilated patient, comprising: a device adapted to analyze a respiratory variation of a hemodynamic variable, and being capable of deriving a value of a hemodynamic parameter for each mechanical breath cycle as well as an assessment of a suitability of the value of the hemodynamic parameter for a hemodynamic analysis on the basis of a respiratory variation diagram. 2. The apparatus according to claim 1, wherein the hemodynamic variable is an arterial pulse pressure (PP) and the hemodynamic parameter is an arterial pulse pressure variation (PPV). 3. The apparatus according to claim 2, further comprising an arterial catheter for measuring the arterial pulse pressure (PP). 4. The apparatus according to claim 2 wherein the apparatus is adapted to make use of the equationPPV=2PPmax-PPminPPmax+PPminwherein PP max is a maximum arterial pulse pressure (PP) per mechanical breath cycle, and PP min is a minimum arterial pulse pressure (PP) per mechanical breath cycle. 5. The apparatus according to claim 1, wherein the hemodynamic variable is the arterial systolic pressure and the hemodynamic parameter is the arterial systolic pressure variation. 6. The apparatus according to claim 5, further comprising an arterial catheter for measuring the arterial systolic pressure. 7. The apparatus according to claim 1 wherein the hemodynamic variable is the left ventricular stroke volume and the hemodynamic parameter is the left ventricular stroke volume variation. 8. The apparatus according to claim 7, further comprising a sensor allowing the beat by beat measurement of the left ventricular stroke volume. 9. The apparatus according to claim 1 wherein the hemodynamic variable is the pulse oximetry plethysmographic waveform and the hemodynamic parameter is the pulse oximetry plethysmographic waveform variation. 10. The apparatus according to claim 9, further comprising a pulse oximeter probe for measuring the pulse oximetry plethysmographic waveform. 11. The apparatus according to claim 1 wherein the hemodynamie variable is the pre-ejection period and the hemodynamie parameter is the pre-ejection period variation. 12. The apparatus according to claim 11, further comprising a recorder for simultaneously recording the ECG and either a pulse oximeter plethysmographic signal or an arterial pressure signal for determining the pre-ejection period. 13. The apparatus according to claim 1 wherein the apparatus is adapted to perform for each value of the hemodynamic parameter the assessment of the suitability thereof on basis of the detection of arrhythmia of the patient. 14. The apparatus according to claim 13 wherein the apparatus is adapted to detect arrhythmia of the patient by registering time intervals between beat-to-beat peaks of the hemodynamic variable, determining a mean time interval value on basis of the respiratory variation diagram, and detecting a mechanical breath cycle co... | Edwards Lifesciences IPRM AG | A61B005/0205 A61M016/00 A61B005/0452 A61B005/02 A61B005/1455
US20130225951 | A1 | 2013-08-29 | DETERMINATION OF OXYGEN SATURATION IN A TISSUE OF VISUAL SYSTEM | 2011-04-26 | A method and system of acquisition and processing of data representing oxygen saturation (OS) value of a tissue of a visual system of a subject, such as the optic nerve head and overlying artery and vein. The data is acquired at pre-determined discrete spectral points, including at least two isosbestic points, as a discrete reflectance spectrum, with the use of a multi-spectral optical imaging system that simultaneously produces a plurality of two-dimensional spectrally-discrete images by segmenting an incoming light front with secondary objectives. The OS value is assessed based on determination of areas bound by an acquired discrete reflectance spectrum and an isosbestic line. | 1. An apparatus for determining a parameter representing a physiological characteristic of a tissue of a subject, the apparatus comprising: an optical system including: an input configured to receive light from the tissue;an output connected to the input along at least one optical axis;a spectrally-selective system disposed along the at least one optical axis between said input and output and configured to process the light in a plurality of discrete bandwidths to form a plurality of image-forming beamlets corresponding to said plurality of discrete spectral bandwidths, wherein at least two of said discrete spectral bandwidths correspond to isosbestic wavelengths; andat least one detector configured to receive the plurality of image-forming beamlets corresponding to said plurality of discrete spectral bandwidths and to form a plurality of images therefrom;a processor operably connected with the at least one detector; anda tangible storage medium having computer-readable instructions embedded therein which, when loaded onto the processor, cause the processor to form a discrete reflectance spectral line defined, from the plurality of images, at wavelengths corresponding to said discrete spectral bandwidths;to form an isosbestic reflectance spectral line defined, from the plurality of images, at isosbestic wavelengths;to determine a target value representing an area of spectral graph regions bound by the discrete reflectance spectral line and the isosbestic reflectance spectral line;to derive the parameter representing a physiological characteristic of the tissue from the determined target value. 2. An apparatus according to claim 1, further comprising means for relaying an intermediate image of the object along the at least one optical axis, said means for relaying located between the input and the output and having an exit pupil plane; andwherein said spectrally-selective system includes means for spatially dividing light traversing said means for relaying into multiple light channels, the means for relaying having respectively corresponding entrance pupils that are aligned in said exit pupil plane. 3. An apparatus according to claim 2, further comprising means for imaging said tissue through each of said multiple light channels onto the same detector. 4. An apparatus according to claim 1, wherein said tissue includes an ocular tissue and said physiological characteristic includes an oxygen saturation level of blood in said ocular tissue. 5. An apparatus according to claim 1, wherein the tangible storage medium has computer-readable instructions embedded therein that causes the processor to calculate an aggregate area of spectral graph regions bound by the discrete reflectance spectral line and the isosbestic reflectance spectral line, wherein the area depends on the physiological characteristic, andto enable at least one of (i) normalizing said calculated aggregate area by an area under the isosbestic reflectance spectral line, and (ii) norma... | EYE02 SCAN LLC | A61B005/1455
US08504141 | B2 | 2013-08-06 | Optical tomographic image generating apparatus and optical tomographic image generating method | 2010-09-29 | The present invention relates to an optical tomographic image generating method including: obtaining signals for a plurality of frames; obtaining respective complex number data by performing Fourier transformation of the signals for the plurality of frames; synthesizing the plurality of frames using the respective complex number data; generating a tomographic image based on the synthesized data. This configuration enables easy enhancement of the image quality in an optical coherence tomographic imaging apparatus. | 1. An optical tomographic image generating method that generates a tomographic image of an object, the method comprising: obtaining intensity signals for each of a plurality of frames obtained by applying a light beam to the object;obtaining respective complex number data by performing discrete Fourier transformation of the intensity signals for each of the plurality of frames;obtaining frame displacement information between the frames, based on a result of converting the complex number data into real number data;synthesizing the plurality of frames in complex number form by averaging the respective complex number data from each of the plurality of frames based on the frame displacement information; andgenerating the tomographic image based on the synthesized frames in complex number form. 2. The optical tomographic image generating method according to claim 1, wherein said synthesizing step is performed by averaging the plurality of frames with the frames weighted according to the obtained frame displacement information. 3. The optical tomographic image generating method according to claim 1, wherein said synthesizing step is performed by averaging a result of one of parallel and rotational displacement of complex number data corresponding to each of the plurality of frames, based on the frame displacement information. 4. The optical tomographic image generating method according to claim 1, further comprising: obtaining each one of the plurality of frames by synthesizing intensity signals acquired within a scanning time necessary for scanning the object in a predetermined direction perpendicular to an optical axis of the object,wherein synthesizing intensity signals is performed before synthesizing of the plurality of frames in complex number form. 5. The optical tomographic image generating method according to claim 1, further comprising adjusting positions of the plurality of frames based on the frame displacement information before the synthesizing step, wherein in said synthesizing step the plurality of frames are synthesized in complex number form by averaging the respective complex number data of each of the plurality of frames after the adjusting adjusts the positions based on the frame displacement information, which is obtained by using a mean square. 6. The optical tomographic image generating method according to claim 1, further comprising adjusting positions of the plurality of frames before the synthesizing step. 7. The optical tomographic image generating method according to claim 1, wherein in the synthesizing step complex number form data of each of the plurality of frames are averaged after the frames are subjected to one of parallel displacement and rotational displacement based on the frame displacement information. 8. The optical tomographic image generating method according to claim 1, further comprising taking out a frame, wherein in the synthesizing step the respective complex number data from each of a plurality of... | Canon Kabushiki Kaisha | A61B005/00
US08483824 | B2 | 2013-07-09 | Method for enhancing the performance and general condition of a subject | 2006-09-28 | A method of treating patients in need of heart beat regulation or for preventing the development of cardiac arrhythmias, wherein the patients are not suffering from cardiac illness, by regulating heart beat using a cardiac pacemaker and reducing patient risk of developing a ventricular arrhythmia, wherein the risk is associated with an underlying patient illness, and wherein the patient does not suffer from cardiac illness, by regulating the patient's heart beat using a cardiac pacemaker. | 1. A method of treating a patient in need of heart beat regulation, wherein said patient does not suffer from cardiac illness, comprising implanting a cardiac pacemaker into said patient and regulating said patient's heart beat using said implanted cardiac pacemaker. 2. The method of claim 1, wherein said heart beat regulation is effective for at least one of reducing symptoms of shortness of breath, weakness and fatigue, reducing or reversing weight loss, muscle wasting, improving general quality of life, reducing hospitalization length or rate or frequency, reducing cause-specific mortality, and reducing total mortality in said patient. 3. The method of claim 1, wherein said patient is suffering from cancer or from cachexia due to acute or chronic illness other than cardiac illness. 4. The method of claim 1, wherein the patient is suffering from at least one of cancer, COPD, chronic renal failure, liver cirrhosis, chronic infections, AIDS, and other non-cardiac disease causing or associated with cachexia and/or weight loss. 5. The method of claim 2, wherein the patient is suffering from cancer. 6. The method of claim 2, wherein the patient is suffering from pancreatic cancer. 7. The method of claim 1, wherein said regulation improves compliance to cancer therapy. 8. The method of claim 2, wherein the patient is suffering form non-small cell lung cancer. 9. The method of claim 1, wherein the cardiac pacemaker is a cardiac resynchronization device (CRT) and/or an automated internal cardiac defibrillator (ICD). 10. The method of claim 9, wherein the cardiac pacemaker is a cardiac resynchronization device (CRT). 11. The method of claim 9, wherein the cardiac pacemaker is an automated internal cardiac defibrillator (ICD). 12. The method of claim 9, wherein the cardiac pacemaker is a cardiac resynchronization device and an automated internal cardiac defibrillator (CRT-D). 13. The method of claim 1, further comprising the step of reducing said patient's plasma level of natriuretic peptides. 14. The method of claim 13, wherein said natriuretic peptide levels that are reduced are the levels of at least one of ANP and BNP. 15. The method of claim 1, wherein the use of the cardiac pacemaker is conducted in patients with raised levels of natriuretic peptides. 16. The method of claim 15, where the raised level of natriuretic peptides is at least one of a raised plasma level or raised serum level of at least one of ANP, BNP, pro-ANP, NT-proANP, NT-proBNP, or MR-proANP. 17. The method of claim 1, where a raised level of natriuretic peptides is considered to be raised when the level is above an upper limit of normal of the respective age- and gender-adjusted normal range as defined from a population of healthy subjects. 18. The method of claim 1, further comprising inducing intrinsic metabolic changes in said patient's skeletal musculature or fat tissue. 19. The method of claim 1, wherein said patient suffers from cardiac arrythmias in the ab... | Stefan Anker | A61N001/00 A61B005/04
US08483788 | B2 | 2013-07-09 | Motion compensation in a sensor | 2010-02-28 | A system and method for compensating for movement in a sensor. A sensor may include an emitter configured to transmit light, a detector configured to receive the transmitted light via a respective light path, and an accelerometer configured to measure a change in distance between the detector and the emitter. The sensor may transmit the measurements relating to the change in distance between the detector and the emitter to a pulse oximetry monitor. The pulse oximetry monitor may generate an attenuation factor corresponding to the change in the distance between the detector and the emitter that may be used to compensate for movement in a sensor when calculating physiological parameters of a patient. | 1. A pulse oximetry system comprising: a sensor assembly comprising: an emitter configured to transmit light;a detector configured to receive the transmitted light via a light path; andan accelerometer configured to measure a change in motion that corresponds to a change in distance between the detector and the emitter along the light path; anda pulse oximetry monitor configured to be coupled to the sensor, wherein the pulse oximetry monitor comprises a motion processor configured to receive measurements relating to the change in distance between the detector and the emitter from the accelerometer and to calculate an attenuation factor related to the measurements from the accelerometer. 2. The pulse oximetry system, as set forth in claim 1, wherein the attenuation factor is calculated based on an equation related to a model distance between the emitter and the detector, an expectation model of photon behavior between the emitter and the detector, and the measurements from the accelerometer to quantify attenuation of the transmitted light due to motion in the sensor assembly. 3. The pulse oximetry system, as set forth in claim 1, comprising a look-up table configured to store a motion measurement corresponding to the attenuation factor, wherein the attenuation factor is calculated based on a comparison between the measurements from the accelerometer and the motion measurement to quantify attenuation of the transmitted light due to motion in the sensor assembly. 4. The pulse oximetry system, as set forth in claim 1, comprising a processor configured to utilize the attenuation factor to calculate a physiological parameter. 5. The pulse oximetry system, as set forth in claim 4, comprising a display configured to display a representation of the physiological parameter. 6. A method comprising: detecting motion of a physiological sensor via an accelerometer;transmitting signals indicative of the motion of the physiological sensor to a monitor; andcalculating an attenuation factor in the monitor based on the transmitted signals. 7. The method, as set forth in claim 6, wherein calculating the attenuation factor comprises utilizing an equation related to a model distance between an emitter and a detector in the physiological sensor, an expectation model of photon behavior in the physiological sensor, and the transmitted signals to calculate the attenuation factor. 8. The method, as set forth in claim 6, wherein calculating the attenuation factor comprises utilizing a look-up table configured to store a motion measurement corresponding to the attenuation factor, wherein the attenuation factor is calculated based on a comparison between the transmitted signals and the motion measurement. 9. The method, as set forth in claim 6, comprising calculating a physiological parameter based on the attenuation factor. 10. The method, as set forth in claim 6, wherein detecting motion of a physiological sensor comprises measuring movement of the physiological se... | Covidien LP | A61B005/00
US20130204120 | A1 | 2013-08-08 | EQUIPMENT AND METHODOLOGIES FOR MAGNETICALLY-ASSISTED DELIVERY OF THERAPEUTIC AGENTS THROUGH BARRIERS | 2013-02-07 | Magnetic gradients are used to transport Magnetic Nano Particles through a barrier, for example, the cribiform (also spelled “cribriform”) plate, which is a porous bony structure which separates the nasal cavity from the cranial vault. By utilizing a configuration of magnets (whether of the electromagnetic type or permanent magnets), MNPs can be propelled, pushed, pulled or otherwise manipulated in relation to an anatomical and/or physiological barrier, to position, re-position or maintain the position(s) of the MNPs. | 1. An apparatus comprising: one or more magnets positioned and utilized to augment transport of magnetizable particles across a barrier within a subject. 2. The apparatus of claim 1, wherein a drug is bound to at least one of the magnetizable particles during at least one portion of the augmented transport process. 3. The apparatus of claim 1, where at least one of the magnetizable particles is less than one-micron in maximal diameter. 4. The apparatus of claim 1, wherein at least one of the magnetizable particles is less than 1000 nanometers in maximal diameter. 5. The apparatus of claim 1, wherein at least one of the magnetizable particles is less than 100 nanometers in maximal diameter. 6. The apparatus of claim 1, wherein the barrier contains living cells. 7. The apparatus of claim 1, wherein at least one of the magnetizable particles has super-paramagnetic properties. 8. The apparatus of claim 1, where the configuration of magnets creates a local magnetic field minimum at a location distal to the barrier. 9. The apparatus of claim 1, where at least one of the magnets is inserted into a body orifice of the subject. 10. The apparatus of claim 1, where at least one of the magnets is an electromagnetic. 11. The apparatus of claim 1, where the barrier is the blood-brain barrier. 12. The apparatus of claim 1, where the barrier is the cribiform plate of the subject. 13. The apparatus of claim 1, where the particles are tracked using magnetic resonance imaging. 14. The apparatus of claim 1, where the particles are tracked using magnetic particle imaging. 15. A method of augmenting transport of magnetizable particles across a barrier by utilizing a configuration of one or more magnets, the method comprising: positioning the one or more magnets in proximity to the magnetizable particles; andrepelling or attracting the magnetizable particles using the at least one magnet to augment transport of magnetizable particles across a barrier within a subject. 16. The method of claim 13, wherein a drug is bound to at least one of the magnetizable particles during at least one portion of the repelling or attracting. 17. The method of claim 13, where at least one of the magnetizable particles is less than one-micron in maximal diameter. 18. The method of claim 13, wherein at least one of the magnetizable particles is less than 1000 nanometers in maximal diameter. 19. The method of claim 13, wherein at least one of the magnetizable particles is less than 100 nanometers in maximal diameter. 20. The method of claim 13, wherein the barrier contains living cells. 21. The method of claim 13, wherein at least one of the magnetizable particles has super-paramagnetic properties. 22. The method of claim 13, where the configuration of magnets creates a local magnetic field minimum at a location distal to the barrier. 23. The method of claim 13, where at least one of the magnets is inserted into a body orifice of the subject. 24. The method of claim 13... | WEINBERG MEDICAL PHYSICS LLC Irving N. Weinberg | A61N002/00 A61B005/01 A61N002/02 A61B005/055
US20130189378 | A1 | 2013-07-25 | Method of Altering Perception of Time | 2013-01-04 | Methods and compositions for modifying an individual's perception of an interval of time are disclosed. | 1. A method of modifying a person's defective or impaired time processing, comprising administering to the person by inhalation an effective amount of a composition comprising a coffee odorant such that the person's estimate of the length of a time interval is shorter than the person's estimate of the same time interval made without inhalation of the composition. 2. The method of claim 1, wherein the composition consists essentially of the coffee odorant in a carrier, and optional additives. 3. The method of claim 1, wherein the composition comprises a mixture of the coffee odorant with at least one of a peppermint odorant or a vanilla odorant as a secondary odorant that complements and does not mask the coffee odorant. 4. The method of claim 3, wherein the composition comprises a suprathreshold and non-irritant concentration of the coffee odorant and a less than suprathreshold concentration of the secondary odorant. 5. A method of modifying a person's defective or impaired time processing, comprising administering to the person by inhalation an effective amount of a composition comprising a baby powder odorant such that the person's estimate of the length of a time interval is longer than the person's estimate of the same time interval made without inhalation of the composition. 6. The method of claim 6, wherein the composition consists essentially of the baby powder odorant in a carrier, and optional additives. 7. The method of claim 1, wherein the composition comprises a mixture of the baby powder odorant with a vanilla odorant as a secondary odorant that complements and does not mask the baby powder odorant. 8. The method of claim 7, wherein the composition comprises a suprathreshold and non-irritant concentration of the baby powder odorant and a less than suprathreshold concentration of the vanilla odorant. 9. A method of treating a person having defective or impaired time processing, comprising administering to the person by inhalation, an effective amount of a coffee odorant such that the person perceives a time interval to be shorter than the actual time interval. 10. The method of claim 9, comprising administering a mixture of the coffee odorant with at least one of a peppermint odorant or a vanilla odorant as a secondary odorant that complements and does not mask the coffee odorant. 11. A method of treating a person having defective or impaired time processing, comprising administering to the person by inhalation, an effective amount of a baby powder odorant such that the person perceives a time interval to be longer than the actual time interval. 12. The method of claim 11, comprising administering a mixture of the baby powder odorant with a vanilla odorant as a secondary odorant that complements and does not mask the baby powder odorant. 13. An article of manufacture, comprising, packaged together: a container of a composition comprising a coffee odorant or a baby powder odorant in a therapeutically effective amount; andin... | - | A61K036/74 A61B005/00 A61K033/12 A61K036/534 A61K036/898
US08500697 | B2 | 2013-08-06 | Transseptal guidewire | 2008-05-14 | A transseptal guidewire and methods for perforating the intra-atrial septum of the heart are disclosed. The transseptal guidewire has an elongated body, an end section biased in a curved configuration to define a proximal curve, and a distal section biased in a curved configuration to define a distal curve, the distal curve being oriented in a direction generally opposite that of the proximal curve. | 1. A system configured to perforate the intra-atrial septum comprising: a transseptal access system defining a lumen, the lumen having a first section with a first diameter, a second section with a second diameter smaller than the first diameter, and a transition step defined between the first and second sections;a transseptal guidewire configured to be inserted within the lumen of the transseptal access system having an elongated body and an end section biased in a curved configuration to define a proximal curve and a distal curve together forming a generally S-shaped curvature terminating at a sharp distal perforating tip;the S-shaped curvature of the end section thereby reducing contact between the perforating tip of the transseptal guidewire and the transition step of the transseptal access system as the perforating tip is advanced through the lumen from the first section to the second section of the lumen. 2. The system of claim 1, the transseptal guidewire having a first position in which a distal section of the transseptal guidewire is supported by the transseptal access system and a second position in which the distal section of the transseptal guidewire extends from and is not supported by the transseptal access system, the transseptal guidewire being configured to be effective to perforate the intra-atrial septum when it is in the first position and to be less effective to perforate when it is in the second position. 3. A system configured to perforate the intra-atrial septum comprising: a transseptal access system defining a lumen, the lumen having a first section with a first diameter, a second section with a second diameter smaller than the first diameter, and a transition step defined between the first and second sections;a transseptal guidewire configured to be inserted within the lumen of the transseptal access system having an elongated body, a sharp perforating tip, and an S-shaped curvature terminating at the sharp perforating tip for reducing contact between the perforating tip of the transseptal guidewire and the transition step of the transseptal access system as the perforating tip is advanced through the lumen from the first section to the second section of the lumen. 4. The system of claim 3, the S-shaped curvature offsetting the perforating tip from an axis of the elongated body of the transseptal guidewire. 5. The system of claim 4, the S-shaped curvature including at least one of a curve, a bend, or an angle formed in the transseptal guidewire. 6. The system of claim 3, the transseptal guidewire having a first position in which a distal section of the transseptal guidewire is supported by the transseptal access system and a second position in which the distal section of the transseptal guidewire extends from and is not supported by the transseptal access system, the transseptal guidewire being configured to be effective to perforate the intra-atrial septum when it is in the first position and to be less effective ... | Pressure Products Medical Supplies, Inc. | A61M005/178 A61M025/00 A61B005/00
US08477026 | B2 | 2013-07-02 | Medical data transmission system | 2009-09-09 | A system for transmission of medical data comprises a first device which is designed to be worn on the body of a patient and which generates medically relevant data when in operation, said data being transmitted wirelessly to a second device. The first device comprises a communication unit for the wireless communication with the second device, a circuit which generates medically relevant data when in operation and a handover memory for the intermediate storage of data that are to be transferred from the circuit to the communication unit or from the communication unit to the circuit. The data generating circuit is connected to the handover memory via a first data line and the communication unit is connected to the handover memory via a second data line. The first device comprises a change-over switch closing the first data line and interrupting the second data line in a first switched state and interrupting the first data line and closing the second data line in a second switched state, said change-over switch changing between the first and second switched state without communication with the data generating circuit. | 1. A medical data transmission system, comprising: a first device which is designed to be worn on a body by a patient and which generates medically relevant data when in operation, said data being transmitted to a second device in a wireless manner,whereby the first device comprises a communication unit for wireless communication with the second device, a circuit which, in operation, generates medically relevant data, and a handover memory for intermediate storage of data that are to be transmitted from the circuit to the communication unit or from the communication unit to the circuit, and whereby the data-generating circuit is connected to the handover memory via a first data line and the communication unit is connected to the handover memory via a second data line,characterized in that,the first device contains a changeover switch that closes the first data line and interrupts the second data line in a first switching state, and interrupts the first data line and closes the second data line in a second switching state, whereby the changeover switch switches between the first and the second switching state without communicating with the data-generating circuit. 2. The medical data transmission system according to claim 1, characterized in that data are exchanged between the data-generating circuit and the communication unit only via the handover memory. 3. The medical data transmission system according to claim 1, characterized in that the changeover switch is actuated by the communication unit. 4. The data transmission system according to claim 1, characterized in that the communication unit contains a microprocessor for controlling the wireless communication with the second device. 5. The data transmission system according to claim 1, characterized in that the data-generating circuit contains a microprocessor for controlling the generation of data. 6. The data transmission system according to claim 1, characterized in that the data-generating circuit contains a sensor which, in operation on or in the body of the patient, measures a medically relevant parameter, in particular an analyte concentration, and stores measuring data of the sensor in the handover memory. 7. The data transmission system according to claim 1, characterized in that the second device has a display facility for displaying measuring results of the sensor. 8. The data transmission system according to claim 1, characterized in that the circuit combines the data it generates into data blocks, calculates a data protection sum each for the data blocks in order to store the data blocks together with the corresponding data protection sum in the handover memory. 9. The data transmission system according to claim 8, characterized in that the communication unit checks the data protection sum of data blocks that are read-out from the handover memory and sends only data blocks that have a correct data sum. 10. A medical data transmission system for transmitting, medical data ... | Roche Diagnostics Operations, Inc. Roche Diagnostics International AG | G08B001/08 G08B023/00 A61B005/00
US08517955 | B2 | 2013-08-27 | Tissue sampling devices, systems and methods | 2010-05-10 | Methods, devices, and systems are described herein that allow for improved sampling of tissue from remote sites in the body. A tissue sampling device comprises a handle allowing single hand operation. In one variation the tissue sampling device includes a blood vessel scanning means and tissue coring means to excise a histology sample from a target site free of blood vessels. The sampling device also includes an adjustable stop to control the depth of a needle penetration. The sampling device may be used through a working channel of a bronchoscope. | 1. A tissue sampling device, configured to have multiple set penetration depths, the device comprising: a sheath being flexible to advance through tortuous anatomy;a shaft extending in the sheath, wherein the shaft has a lumen and where the shaft and sheath are moveable relative to each other;a coring tip located at a distal end of the shaft, the coring tip having a tissue penetrating distal end and an axially disposed cavity to excise a tissue sample as the coring tip is advanced axially;a handle assembly comprising a sheath hub and a coring hub moveably coupled thereto, the sheath hub located on the sheath and the coring hub located on the shaft, where the sheath hub and coring hub each include a grip surface located on the respective hubs to allow for a single handed movement of the coring hub relative to the sheath hub for moving the shaft relative to the sheath and driving the coring tip forward wherein the forward driving of the coring tip can cut a tissue sample and capture the cut tissue sample in the cavity of the coring tip, where a length of the shaft and coring hub relative to a length of the sheath and the sheath hub is selected such that when the sheath hub is spaced a maximum distance from the coring hub, the coring tip is located within the sheath and when the sheath hub is spaced a minimum distance from the coring hub, the coring tip advances from the sheath; andthe coring hub further comprising at least a plurality of recesses each configured to removably nest a stop member, the plurality of recesses being located along a length of the coring hub, such that when the stop member is in one of the recesses, the stop member limits an advancement distance that the coring tip advances from the sheath. 2. The tissue sampling device of claim 1, further comprising at least one distance indicator associated with at least one recess, where the indicator provides visual confirmation of the penetration depth of the device. 3. The tissue sampling device of claim 1, where the sheath includes a reinforcing coil in at least a portion of the sheath. 4. The tissue sampling device of claim 1, where the shaft comprises a coil extending along at least a portion of the shaft. 5. The tissue sampling device of claim 1, where the coring device comprises a lumen that extends from the coring tip through a rear surface of the coring hub. 6. The tissue sampling device of claim 1, where the coring tip comprises a cannula having a sharpened distal end. 7. A method of obtaining a tissue sample from an airway in a lung by pre-selecting a maximum depth of the sample in tissue, the method comprising: advancing a tissue sampling catheter into an airway of the lung, where the tissue sampling catheter comprises a sheath having a shaft extending therethrough, the shaft having a coring tip comprising a tissue penetrating distal end to penetrate tissue and a cavity to excise the tissue sample, where the coring tip is retracted within the sheath when the tissue sam... | Broncus Medical Inc. | A61B005/00
US08494607 | B2 | 2013-07-23 | Handheld diabetes management device having a database management system | 2010-10-15 | A handheld diabetes management device having a database management system is disclosed. The device comprises a plurality of input modules, including a blood glucose reader, a user interface, a communications interface, and a continuous blood glucose input module. The input modules output data used to generate data records of different record types. The device further comprises N databases, each database having a different frequency range associated thereto, wherein the new record is stored in a particular database of the N databases based on the frequency range of the particular database and the frequency of the particular record type, and N is an integer greater than 1. The device further includes a database operation module that performs database operations on the N databases. The database management system provides increased reliability in the keeping of records on which medically important decisions are made. | 1. A handheld diabetes management device having a database management system comprising: a blood glucose reader that receives a fluid sample from a patient and that outputs a blood glucose measurement that is used to generate a first record having a first record type;a user interface that receives input from the patient via an input device associated with the handheld diabetes management device and that outputs patient data that is used to generate a second record having a second record type;a communication interface that receives data from an external device and that outputs device data that is used to generate a third record having a third record type, wherein the first record type, the second record type, and the third record type are ones of a plurality of different record types, wherein each record type of the plurality of different record types has a corresponding frequency, wherein the frequency of a record type indicates an average amount of records having the record type received during a predetermined period of time;N databases each having a different frequency range associated thereto, wherein a new record of a particular record type based on data received from one of the blood glucose reader, the user interface, and the communication interface is stored in a particular database of the N databases based on the frequency range of the particular database and the frequency of the particular record type, and wherein N is an integer greater than 1; anda database operation module that performs database operations on the N databases. 2. The handheld diabetes management device of claim 1 further comprising a database integrity module that performs an integrity check on a critical database of the N databases to determine if a critical record in the critical database has been corrupted. 3. The handheld diabetes management device of claim 2 wherein the database integrity module determines if the critical record has been corrupted by calculating a check value based on the critical record and comparing it to a stored check value that was previously calculated based on the critical record at a time when the critical record was stored in the critical database, wherein a predetermined function is used to calculate the check value and the stored check value. 4. The handheld diabetes management device of claim 1 further comprising a continuous blood glucose input module that receives a blood glucose reading from a continuous blood glucose meter and outputs a continuous blood glucose measurement used to generate a fourth record of a fourth record type, wherein the fourth record is stored in a different database of the N databases than a database storing the first records. 5. The handheld diabetes management device of claim 1 wherein each of the N databases comprises an index and at least one table, wherein a table stores records of a corresponding record type. 6. The handheld diabetes management device of claim 5 wherein at least a first record in a... | Roche Diagnostics Operations, Inc. | A61B005/05
US08480577 | B2 | 2013-07-09 | Wireless patient monitoring system | 2005-08-17 | A wireless patient monitoring system. In one embodiment the system has a first patient monitoring subsystem including a plurality of sensors and sensor modules; and a processor-transceiver in communication with the plurality of sensors and sensor modules; and a first clinician display subsystem including a processor-transceiver. The processor-transceiver of the first clinician display subsystem broadcasts, on a first predetermined frequency, the frequency the processor-transceiver of the first clinician display subsystem will use to communicate with the processor-transceiver of the first patient monitoring subsystem. The processor-transceiver of the first patient monitoring subsystem then transmits and receives data on the frequency that the processor-transceiver of the first clinician display subsystem will use to communicate with the processor-transceiver of the first patient monitoring subsystem. The processor-transceiver of the first patient monitoring subsystem reverts to the first frequency if communication with the processor-transceiver of the first clinician display subsystem is lost. | 1. A wireless patient monitoring system comprising: a first patient monitoring subsystem comprising: a plurality of sensors and sensor modules;and a processor-transceiver in communication with said plurality of sensors and sensor modules; anda plurality of clinician display subsystems, each clinician display subsystem comprising a respective processor-transceiver and having a pre-assigned channel,wherein said processor-transceiver of each of said plurality of clinician display subsystems broadcasts on a first predetermined frequency the respective pre-assigned channel that said processor-transceiver of said clinician display subsystem will use to communicate with said processor-transceiver of said first patient monitoring subsystem; andwherein said processor-transceiver of said first patient monitoring subsystem transmits and receives data on said respective pre-assigned channel that said processor-transceiver of one of said plurality of clinician display subsystem will use to communicate with said processor-transceiver of said first patient monitoring subsystem. 2. The wireless system of claim 1 wherein said processor-transceiver of said first patient monitoring subsystem reverts to said first frequency if communication with said processor-transceiver of said current clinician display subsystem is lost. 3. The wireless system of claim 2 wherein said communication is lost due to patient movement within a hospital and wherein the data is transmitted using a protocol that is designed to operate over a distance less than 30 meters. 4. The wireless patient monitoring system of claim 1 wherein said plurality of sensors and sensor modules comprise an ECG monitor and an oximeter. 5. The wireless patient monitoring system of claim 4 wherein the ECG monitor comprises a plurality of leads and said leads are selectable by a clinician. 6. The wireless patient monitoring system of claim 5 wherein the ECG monitor comprises a differential amplifier in communication with a single ended amplifier in communication with a switch multiplexer. 7. A method of communicating in a wireless patient monitoring system comprising a first patient monitoring subsystem comprising a plurality of sensors and sensor modules; and a processor-transceiver in communication with said plurality of sensors and sensor modules; and a plurality of clinician display subsystems, each of said clinician display subsystems comprising: a respective processor-transceiver and having a respective pre-assigned channel, said method comprising the steps of: broadcasting by said processor-transceiver of each of said clinician display subsystems, on a first predetermined frequency its respective pre-assigned channel that said processor-transceiver of first respective clinician display subsystem will use to communicate with said processor-transceiver of said first patient monitoring subsystem; andtransmitting and receiving, by said processor-transceiver of said first patient monitoring subsystem, da... | Ivy Biomedical Systems, Inc. | A61B005/00
US08808207 | B2 | 2014-08-19 | Systems and methods for recovery from motor control via stimulation to a substituted site to an affected area | 2013-02-26 | A device and methods for treating a subject with dysphagia or other neurological disease, neurological disorder, neurological injury, neurological impairment or neurodegenerative disease that affects voluntary motor control of the hyoid, pharynx, larynx, or oropharyngeal area is disclosed. A device of the invention generally comprises a vibrotactile stimulator for applying at least one stimulus to the outside surface of a subject's neck; a connector for attaching the vibrotactile stimulator to an outside surface of the subject's neck, and a switch control communicatively connected to the vibrotactile stimulator to selectively engage a manual stimulation module and/or automatic stimulation module. Stimulation of an outside surface of the throat area of a subject by a device of the invention stimulates a swallowing reflex in the subject. | 1. A device comprising: a stimulator configured to apply at least one stimulus to the outside surface of a neck of a subject;a switch configured to selectively engage between a manual mode in which the stimulator is configured to apply the at least one stimulus upon volitional activation by the subject, andan automatic mode in which the stimulator is configured to apply the at least one stimulus at an interval; anda first counter configured to determine either a number of applications of the at least one stimulus in the manual mode, ora number of applications of the at least one stimulus in the automatic mode. 2. The device of claim 1, further comprising a second counter configured to determine either the number of applications of the at least one stimulus in the manual mode, or the number of applications of the at least one stimulus in the automatic mode, the configuration of the second counter opposite the configuration of the first counter. 3. The device of claim 1, wherein the at least one stimulus comprises a vibrational stimulus, a pressure stimulus, an auditory stimulus, a temperature stimulus, a visual stimulus, an olfactory stimulus, a gustatory stimulus, or a combination thereof. 4. The device of claim 1, wherein the at least one stimulus comprises vibratory stimulus. 5. The device of claim 4, wherein the vibratory stimulus is at a vibrational frequency between about 1 Hz and about 100 Hz. 6. The device of claim 4, wherein the vibratory stimulus is at a vibrational frequency between about 5 Hz and about 70 Hz. 7. The device of claim 4, wherein the vibratory stimulus is at a vibrational frequency between about 30 Hz and about 60 Hz. 8. The device of claim 4, wherein the at least one stimulus comprises pressure stimulus applied to the outside surface of the neck of the subject. 9. The device of claim 8, wherein the stimulator is configured to apply pressure of about 1 psi to about 14 psi to the neck of the subject. 10. The device of claim 1, wherein a duration of the at least one stimulus is between about 2 seconds and about 6 seconds. 11. The device of claim 1, wherein the interval is between about 3 minutes and about 30 minutes. 12. The device of claim 1, wherein the at least one stimulus is configured to induce a swallowing reflex of the subject. 13. The device of claim 1, wherein the at least one stimulus is configured to initiate speech of the subject. 14. The device of claim 1, further comprising a physiological sensor. 15. The device of claim 14, wherein the physiological sensor is selected from the group consisting of movement sensors, temperature sensors, skin color sensors, hematocrit sensors, oxygenation sensors, and blood pressure sensors. | The United States of America, as represented by the Secretary, Department of Health and Human Services | A61H001/00
US08718753 | B2 | 2014-05-06 | Motion and noise artifact detection for ECG data | 2011-10-12 | Technologies are provided herein for real-time detection of motion and noise (MN) artifacts in electrocardiogram signals recorded by electrocardiography devices. Specifically, the present disclosure provides techniques for increasing the accuracy of identifying paroxysmal atrial fibrillation (AF) rhythms, which are often measured via such devices. According to aspects of the present disclosure, a method for detecting MN artifacts in an electrocardiogram (ECG) recording includes receiving an ECG segment and decomposing the received ECG segment into a sum of intrinsic mode functions. The intrinsic mode functions associated with MN artifacts present within the ECG segment are then isolated. The method further includes determining randomness and variability characteristic values associated with the isolated intrinsic mode functions and comparing the randomness and variability characteristic values to threshold randomness and variability characteristic values. If the randomness and variability characteristic values exceed the threshold characteristic values, the ECG signal is determined to include MN artifacts. | 1. A method for detecting motion and noise artifacts in an electrocardiogram (ECG) recording, comprising: receiving an ECG segment;decomposing the received ECG segment into a sum of intrinsic mode functions;isolating intrinsic mode functions associated with motion and noise artifacts present within the ECG segment;determining randomness and variability characteristic values associated with the isolated intrinsic mode functions;comparing the randomness and variability characteristic values to threshold randomness and variability characteristic values; anddetermining that the received ECG segment includes motion and noise artifacts if the randomness and variability characteristic values exceed the threshold randomness and variability characteristic values. 2. The method of claim 1, wherein the ECG segment is recorded by an ambulatory ECG recording device. 3. The method of claim 1, wherein decomposing the received ECG segment into a sum of intrinsic mode functions comprises performing empirical mode decomposition (EMD) on the received ECG segment. 4. The method of claim 1, wherein isolating intrinsic mode functions associated with motion and noise artifacts present within the ECG segment further comprises: identifying first order intrinsic mode functions;squaring the identified first order intrinsic mode functions; andnormalizing the squared first order intrinsic mode functions. 5. The method of claim 4, further comprising discarding squared first order intrinsic mode functions that have peaks that exceed a predefined threshold value. 6. The method of claim 4, further comprising extracting the low level sequences from the normalized squared first order intrinsic mode functions. 7. The method of claim 4, further comprising extracting the low noise level threshold sequences from the normalized squared first order intrinsic mode function components. 8. The method of claim 1, wherein determining randomness and variability characteristic values associated with the first order intrinsic mode function components of the received ECG segment comprises determining a Shannon Entropy, a mean, and a root mean square of successive RR differences (RMSSD) of extracted components of the received ECG segment. 9. The method of claim 8, wherein comparing the randomness and variability characteristics to threshold randomness and variability characteristic values comprises comparing the determined Shannon Entropy, mean, and RMSSD to threshold values of Shannon Entropy, mean, and RMSSD, respectively. 10. The method of claim 1, wherein determining randomness and variability characteristic values associated with the first order intrinsic mode function components of the received ECG segment comprises determining a Shannon Entropy, a mean, and a root mean square of successive RR differences (RMSSD) of extracted components of the received ECG segment. 11. The method of claim 10, wherein comparing the randomness and variability characteristics to threshold randomness ... | - | A61B005/04
US10335223 | B2 | 2019-07-02 | Hemostasis instrument | 2011-10-24 | A hemostasis instrument for actively stopping the bleeding, in particular after an open, laparoscopic, or endoscopic operation on a patient, having several hemostasis components. The hemostasis instrument has at least the following hemostasis components: a thermal hemostasis device for tissue coagulation by producing a temperature above the coagulation temperature of biological tissue by means of a coagulation electrode; a biochemical hemostasis device for producing a silent electric discharge by means of at least one discharge electrode, and an insulating device, wherein the insulating device is arranged between the discharge electrode and the tissue to be treated; a supplying device for supplying substances that influence blood clotting to the tissue to be treated; and a supply device for supplying noble gas to the tissue to be treated. | 1. A hemostasis instrument for actively stopping bleeding comprising a plurality of hemostasis components, wherein at least the following hemostasis components are provided: a thermal hemostasis apparatus for tissue coagulation by generating a temperature above the coagulation temperature of biological tissue by a coagulation electrode, the thermal hemostasis apparatus including a lumen and a channel extending within the lumen and beyond a terminal face of the lumen, wherein the coagulation electrode is axially movable within the channel;a biochemical hemostasis apparatus for generating a dielectric barrier discharge which does not heat the biological tissue by an amount sufficient to raise the temperature of the biological tissue to the coagulation temperature of the biological tissue; the biochemical hemostasis apparatus comprising at least one discharge electrode and an elastic insulation apparatus, wherein the elastic insulation apparatus is disposed at a distal end of the channel in spaced relation with a distal end of the lumen and the elastic insulation apparatus is adapted to be arranged between the at least one discharge electrode and a tissue to be treated, and wherein the coagulation electrode of the thermal hemostasis apparatus at the same time forms the discharge electrode of the biochemical hemostasis apparatus and the at least one discharge electrode is capable of penetrating through the elastic insulation apparatus;a supply apparatus for supplying substances influencing blood clotting to the tissue to be treated, anda supply apparatus for supplying noble gas to the tissue to be treated. 2. The hemostasis instrument of claim 1, wherein the hemostasis instrument comprises a further hemostasis component in a form of a thermal hemostasis apparatus for endogenous or exogenous heating of the blood during a dielectric barrier discharge to a temperature below a coagulation temperature of biological tissue. 3. The hemostasis instrument of claim 1, wherein the thermal hemostasis apparatus is designed for contact coagulation or for plasma coagulation. 4. The hemostasis instrument of claim 1, wherein the hemostasis instrument comprises at least one tissue sensor which is adapted to capture tissue effects generated during use of one or more hemostasis components. 5. The hemostasis instrument of claim 1, wherein an optimum setting of the hemostasis instrument depends on situation- and patient-dependent influences. 6. The hemostasis instrument of claim 5, wherein the patient-dependent influences are available in the form of patient information captured by at least one biosensor. 7. A surgical apparatus for stopping bleeding comprising: at least one biosensor for capturing blood properties of a patient during, before, or at the start of a surgical intervention;a hemostasis instrument with a plurality of hemostasis components comprising at least one thermal hemostasis component and one biochemical hemostasis component, the thermal hemostasis... | ERBE ELEKTROMEDIZIN GMBH | A61B018/08 A61B018/04 H05H001/24 A61B005/00 A61M005/00 A61B018/14 A61B018/00
US09492091 | B2 | 2016-11-15 | Detection of blood leakage by detecting a volatile agent | 2011-10-31 | A method of detecting bleeding from a wound including: providing, on a support, a substantially non-volatile agent capable of forming a volatile agent on contact with blood; disposing the non-volatile agent on the support at or near the wound; providing a probe for detection of the volatile agent; disposing the probe for detection of the volatile agent at a distance from the support; generating a flow of air in a direction from the support to the probe; monitoring the formation of volatile agent by the probe, thereby detecting a bleeding of the wound. Also disclosed are a system and a disposable device for use in the method. | 1. A method of detecting bleeding from a wound, comprising: providing, on a support, a substantially non-volatile agent capable of forming a gaseous volatile agent given off to the surrounding air on contact with blood;disposing the non-volatile agent on the support at or near the wound;providing a probe for detection of the volatile agent from the air surrounding the support;disposing the probe for detection of the volatile agent at a distance from the support;generating a flow of air in a direction from the support to the probe; andmonitoring the formation of said volatile agent with the probe, to thereby detect bleeding of the wound. 2. The method of claim 1, wherein the non-volatile agent is calcium hydride, barium hydride, calcium carbide, borohydride, sodium sulfide, ammonium salt, orthoester, NH3BH3, mixed anhydride of ion exchange resin with carboxylic groups or low-molecular carboxylic acid. 3. The method of claim 2 wherein the non-volatile agent comprises sodium borohydride or potassium borohydride. 4. The method of claim 2 wherein the non-volatile agent comprises an ammonium salt selected from the group of ammonium carbonate, ammonium sulfate, and ammonium chloride. 5. The method of claim 1, further comprising providing an acid, a base, or a catalyst adjacent to said non-volatile agent, said acid, base or catalyst promoting generation of said volatile agent by said non-volatile agent when in contact with blood, thereby enhancing generation of said volatile agent. 6. The method of claim 5, wherein a base provided adjacent to said non-volatile agent, the base being selected from a group consisting of alkali carbonate, alkali hydroxide, dialkali phosphate, trialkali phosphate, and calcium hydroxide. 7. The method of claim 1, wherein the flow of air is generated by a fan. 8. The method of claim 1, wherein the probe is a semiconductor probe. 9. The method of claim 1, wherein the volatile agent is selected from a group consisting of hydrogen, acetylene, methanol, ethanol, hydrogen sulfide, ammonia, and C1-C3 carboxylic acid. 10. A system for detecting bleeding from a wound, comprising: a substantially non-volatile agent arranged on a support, the non-volatile agent being capable of forming a gaseous volatile agent which is given off to the surrounding air on contact with blood;a probe for detection of the volatile agent;a flow generator generating a flow of air from the support to said probe. 11. The system of claim 10, wherein the flow generator is an electrically driven fan. 12. The system of claim 10, comprising a guide, directing the flow of air in a selected direction. 13. The system of claim 12, wherein the guide comprises a tube. 14. The system of claim 10, wherein the non-volatile agent is selected from a group consisting of: calcium hydride, barium hydride, calcium carbide, borohydride, sodium sulfide, ammonium salt, orthoester, NH3BH3, mixed anhydride of ion exchange resin with carboxylic groups, and low-molecular carb... | REDSENSE MEDICAL AB | A61B005/00 A61B005/02 A61M001/36 A61M005/158 A61B005/145 A61F013/00
US20130172734 | A1 | 2013-07-04 | FLOW MEASUREMENT WITH TIME-RESOLVED DATA | 2011-12-30 | Estimation of blood flow parameters using non-invasive imaging techniques is described. In one implementation, temporally distinct image volumes are generated. Each respective image volume depicts a respective spatial distribution of a contrast agent within an imaged volume at a different time. The contrast agent movement at each different time from the plurality of image volumes is used in the estimation of a parameter related to the flow of blood within the imaged volume. | 1. A method for estimating blood flow, comprising: obtaining a plurality of temporally distinct image, wherein each respective image depicts a respective spatial distribution of a contrast agent within an imaged vessel at a different time; andestimating a parameter related to the flow of blood within the imaged vessel based on the temporal distribution and spatial distribution of the contrast agent. 2. The method of claim 1, wherein the parameter comprises a blood flow velocity or a pressure. 3. The method of claim 1, wherein the parameter comprises a fractional flow reserve. 4. The method of claim 1, wherein estimating the parameter comprises deriving one or more combined spatial and temporal contrast density functions from the plurality of images. 5. The method of claim 1, wherein estimating the parameter comprises estimating velocity by performing a linear fit of a spatial density curve versus distance and performing a linear fit of a temporal density curve versus time. 6. The method of claim 1, wherein estimating the parameter comprises estimating velocity by determining a ratio of a first linear coefficient relative to a second linear coefficient, wherein the first linear coefficient is related to the fit of a temporal density curve versus time and the second linear coefficient is related to the fit of a spatial density curve versus distance. 7. The method of claim 1, wherein the plurality of temporally distinct images comprise reconstructed CT image volumes, projection measurements, or digital subtraction angiograms. 8. An imaging system, comprising: an X-ray source and detector configured to cooperatively image a field of view over a time interval;one or more processing components configured to receive the projection data and to execute one or more routines, wherein the routines, when executed, cause acts to be performed comprising: reconstructing one or more signals generated by the detector to generate a plurality of temporally distinct images, each respective image depicting, at a different time, a spatial distribution of a contrast agent within a vessel within the field of view; andestimating a parameter related to the flow of blood within the vessel based on the temporal distribution and spatial distribution of the contrast agent. 9. The imaging system of claim 8, wherein the imaging system comprises one of a computed tomography angiography system, an X-ray radiography system, a computed tomography system with a fixed gantry location, or a digital subtraction angiography system. 10. The imaging system of claim 8, wherein the parameter comprises a blood flow velocity or a pressure. 11. The imaging system of claim 8, wherein the parameter comprises a fractional flow reserve. 12. The imaging system of claim 8, wherein the one or more processing components estimate the parameter by deriving one or more combined spatial and temporal contrast density functions from the plurality of images. 13. The imaging system of claim 8, wher... | General Electric Company | A61B005/026 A61B005/021 A61B006/03 A61B006/00
US20130184559 | A1 | 2013-07-18 | Magnetic Resonance Imaging Compatible Positron Emission Tomography Detector | 2013-01-14 | A compact magnetic resonance imaging compatible positron emission tomography detector. The detector has integrated mechanical and electrical subcomponents. The detector uses a cooling channel which does not interfere with magnetic resonance imaging. The layout and selection of electrical subcomponents of the detector, along with a magnetic resonance compatible cooling strategy, enables the detector to function in a magnetic resonance imaging environment. | 1. A magnetic resonance imaging compatible positron emission tomography detector comprising: at least one flex region;a cooling channel coupled to the at least one flex region;at least one printed circuit board array coupled to the cooling channel;at least one avalanche photodiode array coupled to the at least one printed circuit board array; andat least one lutetium oxyorthosilicate array coupled to the avalanche photodiode array. 2. The detector as recited in claim 1, wherein a thickness of the detector is smaller than 45 millimeters. 3. The detector as recited in claim 1, wherein a thickness of the detector is smaller than 42 millimeters. 4. The detector as recited in claim 1, wherein the at least one avalanche photodiode array is housed within a thermally optimized seat. 5. The detector as recited in claim 4, wherein the thermally optimized seat comprises a thermally conductive polymer. 6. The detector as recited in claim 1, further comprising a radiation shield. 7. The detector as recited in claim 6, wherein the radiation shield comprises a tungsten polymer. 8. The detector as recited in claim 1, wherein the cooling channel comprises copper and at least one ceramic material. 9. The detector as recited in claim 8, wherein a thickness of the cooling channel is smaller than five millimeters. 10. The detector as recited in claim 1, wherein the cooling channel is configured so as to not interfere with a magnetic resonance signal. 11. The detector as recited in claim 1, wherein the detector is a cassette detector. | Siemens Medical Solutions USA, Inc. | A61B005/00
US20130184608 | A1 | 2013-07-18 | METHODS AND SYSTEMS FOR DETECTING AND REMOVING METALLIC FOREIGN BODIES | 2012-01-12 | Methods and systems for detecting and removing a metallic object from a subject are disclosed. A sheath may be inserted into a channel of the subject. The sheath may include a probe that is removably or movably positioned within the sheath. The probe may include a sensor positioned at or near a distal end of the probe. A location of the metallic object may be detected in the subject using the sensor. The metallic object may be caused to become affixed to one or more of the sheath and the probe. The affixed metallic object may be removed from the subject. | 1. A system for detecting and removing a metallic object from a subject, the system comprising: a sheath having a distal end and configured to have the distal end inserted into a channel of the subject;a probe configured to be movably positioned within the sheath, wherein the probe comprises a sensor configured to detect a metallic object, wherein the sensor is positioned at or near a distal end of the probe; anda vacuum lumen positioned within the sheath, wherein the vacuum lumen is configured to provide suction at the distal end of the sheath. 2. (canceled) 3. The system of claim 1, wherein the distal end of the probe is configured to be positioned outside of the distal end of the sheath during a detection operation. 4. The system of claim 1, wherein the distal end of the probe is configured to be recessed within the sheath during a removal operation. 5. (canceled) 6. The system of claim 1, wherein the sheath comprises an elastomeric tip, wherein the elastomeric tip is positioned around at least a portion of the sensor during a detection operation and distally from the sensor during a removal operation. 7.-9. (canceled) 10. The system of claim 1, wherein the sensor is configured to cause an alert to be produced that increases in intensity as the sensor approaches the metallic object and decreases in intensity as the sensor becomes more distant from the metallic object. 11. The system of claim 1, wherein a sensitivity of the sensor is configured to be controlled by an operator. 12.-27. (canceled) 28. A system for detecting and removing a metallic object from a subject, the system comprising: a sheath having a distal end and configured to have the distal end inserted into a channel of the subject,wherein the sheath is further configured to removably receive a probe during a detection operation, wherein the probe comprises a sensor configured to detect a metallic object, wherein the sensor is positioned at or near a distal end of the probe. 29-32. (canceled) 33. The system of claim 28, wherein the sensor is configured to cause an alert to be produced that increases in intensity as the sensor approaches the metallic object and decreases in intensity as the sensor becomes more distant from the metallic object. 34. The system of claim 28, wherein a sensitivity of the sensor is configured to be controlled by an operator. 35.-36. (canceled) 37. The system of claim 28, wherein the probe comprises a plurality of depth markings configured to identify a depth to which the probe is inserted into the sheath. 38. The system of claim 28, wherein the sheath is further configured to receive a catheter during a removal operation, wherein the catheter comprises a vacuum lumen configured to provide a vacuum. 39. The system of claim 38, wherein the catheter further comprises an irrigation channel, wherein the irrigation channel is configured to provide an irrigation solution. 40.-43. (canceled) 44. The system of claim 28, wherein the sheath is fur... | EMPIRE TECHNOLOGY DEVELOPMENT LLC | A61B005/06 A61N007/00 A61B017/52 A61M001/00 A61M037/00
US20130178731 | A1 | 2013-07-11 | METHODS AND APPARATUS FOR RISK ASSESSMENT OF DEVELOPMENTAL DISORDERS DURING EARLY COGNITIVE DEVELOPMENT | 2011-08-12 | The nonlinear complexity of EEG signals is believed to reflect the scale-free architecture of the neural networks in the brain. Analysis of the complexity and synchronization of EEG signals as described herein provides a quantitative measure for routine monitoring of functional brain development in infants and young children and provide a useful biomarker for detecting functional abnormalities in the brain before the cognitive, behavioral or social manifestations of these brain developments can be observed and measured by standard tests. One or more machine learning algorithms are used to discover relevant patterns in the complexity and synchronization values determined from the EEG data to facilitate risk assessment and/or diagnosis of developmental disorders in infants and young children by predicting cognitive, behavioral and social outcomes of the measured functional brain activity patterns. | 1. A method of analyzing electromagnetic data, the method comprising: applying, with at least one processor, at least one nonlinear analysis to the electromagnetic data to generate at least one feature set; andclassifying the at least one feature set using at least one machine learning algorithm. 2. The method of claim 1, further comprising: determining a risk factor for a developmental disorder based, at least in part, on the classified at least one feature set. 3. The method of claim 1, wherein the electromagnetic data comprises electroencephalographic (EEG) data. 4. The method of claim 1, wherein the electromagnetic data comprises magnetoencephalographic (MEG) data. 5. The method of claim 3, further comprising: collecting the EEG data from a child at different developmental timepoints;wherein applying the at least one nonlinear analysis comprises applying the at least one nonlinear analysis to the EEG data collected at each developmental timepoint to generate a plurality of feature sets. 6. The method of claim 1, wherein applying the at least one nonlinear analysis comprises applying a complexity analysis. 7. The method of claim 6, wherein the complexity analysis comprises a modified multiscale entropy analysis. 8. The method of claim 7, wherein the electromagnetic data comprises electroencephalographic (EEG) data, the method further comprising: determining a plurality of scale time series, wherein values in each of the plurality of scale time series are determined by averaging N successive values from the EEG data, where N≧1;determining an entropy value for each of the plurality of scale time series; anddetermining at least one modified multiscale entropy curve based, at least in part, on the entropy values determined for each of the plurality of scale time series. 9. The method of claim 8, wherein determining at least one modified multiscale entropy curve comprises determining a modified multiscale entropy curve for each of a plurality of EEG channel regions. 10. The method of claim 9, wherein the plurality of EEG channel regions include a first region of left hemisphere EEG channels and a second region of right hemisphere EEG channels. 11. The method of claim 6, wherein applying the at least one nonlinear analysis comprises applying the complexity analysis to individual channels of the electromagnetic data to generate a feature set for each channel. 12. The method of claim 11, further comprising: grouping feature sets for at least some neighboring channels; anddisplaying the grouped feature sets as a scalp map. 13. The method of claim 1, wherein applying the at least one nonlinear analysis comprises applying a synchronization analysis, wherein synchronization comprises correlation and coherence. 14. The method of claim 13, wherein the synchronization analysis comprises a generalized synchronization analysis comparing electromagnetic data from a plurality of channels. 15. The method of claim 13, wherein the synchronization anal... | Children's Medical Center Corporation | A61B005/00 A61B005/04 A61B005/0476
US20130225986 | A1 | 2013-08-29 | METHOD, APPARATUS AND SYSTEM FOR COMPLETE EXAMINATION OF TISSUE WITH HAND-HELD IMAGING DEVICES | 2013-04-01 | A scan completeness auditing system for screening a volume of tissue comprising a manual image scanning device having an imaging probe, a position tracking system configured to track and record the position of the imaging probe during use, and a controller in communication with the recording system and the manual image scanning device, the controller configured to electronically receive and record the scanned images from the manual image scanning device, and to measure an image-to-image spacing and a scan-to-scan spacing between the scanned images within scan sequence and between scan sequences respectively. The scan completeness auditing system is further adapted to provide an alert to the operator if the image-to-image or scan-to-scan spacing exceeds an acceptable value. | 1. A scan completeness auditing system for screening a volume of tissue comprising: a manual imaging probe configured to scan the volume of tissue and output a first scan sequence to a recording system in communication with the manual imaging probe, the first scan sequence comprising a first set of scanned images representing cross-sections of the tissue;a position tracking system configured to track and record the position of the manual imaging probe, the position tracking system comprising: a plurality of position sensors coupled to the manual imaging probe, the position sensors configured to provide position data for the manual imaging probe; andat least one receiver configured to receive the position data from the position sensors; anda controller in communication with the recording system, the controller configured to electronically receive position data for the manual imaging probe from the position tracking system and to electronically receive and record the first scan sequence from the manual imaging probe, wherein the controller is configured to compute an image-to-image spacing between successive images within the first scan sequence and determine whether the computed image-to-image spacing exceeds a maximum limit, the controller adapted to provide an alert when the computed image-to-image spacing exceeds the maximum limit. 2. The system of claim 1, wherein the controller applies an image position tracking algorithm to determine a relative resolution between the scanned images within a scan sequence. 3. The system of claim 1, wherein the controller is configured to measure a scan-to-scan spacing between the first scan sequence and a second scan sequence, the second scan sequence comprising a second set of scanned images representing cross-sections of the tissue. 4. The system of claim 3, wherein the controller is configured to measure a scan-to-scan spacing between the first and second scan sequence by calculating the distance between a first boundary of the first scan sequence and a second boundary of the second scan sequence. 5. The system of claim 3, wherein the controller is configured to measure a scan-to-scan spacing between the first and second scan sequences by computing a pixel density for a unit volume within the screened volume of tissue and comparing the computed pixel density to a minimum pixel density value, the controller configured to provide an alert to rescan the tissue if the computer pixel density is less than the minimum pixel density value. 6. The system of claim 1, the position tracking system further comprising a plurality of optical cameras, wherein the plurality of position sensors are configured to reflect electromagnetic radiation and the plurality of cameras are configured to detect said reflected electromagnetic radiation to determine a relative position between the position sensors and the cameras. 7. The system of claim 1, wherein the controller is configured to compute the image-to-image spacing be... | - | A61B005/00
US20130216112 | A1 | 2013-08-22 | STRUCTURED, IMAGE-ASSISTED FINDING GENERATION | 2013-02-15 | In a method for visual referencing of image information within the scope of a workflow control in an image-assisted medical finding, as well as a data structure, a workflow control system with a control module, and a non-transitory storage medium encode with programming instructions, in addition to an image to be assessed, at least one reference image is superimposed at a monitor in which the most frequent pathological variations of the body region shown in the image are presented in order to enable a uniform referencing. | 1. A method for visually referencing image information at a display of a computerized workstation, comprising: in a processor of a computerized workstation, executing a user-interactive workflow configured to provide medical image assistance in making a medical finding;in said workflow, causing, from said processor, display of a medical image, which contains at least one anatomical region, at a display device in communication with said processor;in said processor, automatically detecting an identifier that identifies said at least one anatomical region in the displayed image;in said processor, accessing a databank in which a plurality of reference images are stored and, using said identifier, selecting at least one of said reference images that provides a visual reference to a viewer at said display device for said at least one anatomical region in the image displayed at said display device; andfrom said processor, automatically also causing said at least one of said reference images to be displayed with said at least one anatomical region of said image at said display device. 2. A method as claimed in claim 1 comprising, in said processor, detecting said identifier by automatic detection of content of said at least one anatomical region in said image displayed at said display device. 3. A method as claimed in claim 1 comprising providing information in a DICOM header associated with said image displayed at said display device, and automatically detecting said identifier in said processor based on said information in said DICOM header. 4. A method as claimed in claim 1 comprising, in said processor, detecting said identifier from an orientation of said at least one anatomical region in said image at said display device. 5. A method as claimed in claim 1 comprising presenting said at least one of said reference images simultaneously or in parallel with said image at said display device. 6. A method as claimed in claim 1 comprising maintaining display of said image at said display device with no reference image superimposed thereon, and superimposing said at least one of said reference images on said image at said display device in a separate window at said display device. 7. A method as claimed in claim 1 comprising selecting said reference image from the group consisting of at least one pathological version of said at least one anatomical region in said image at said display device, and at least one healthy version of said at least one anatomical region in said image at said display device. 8. A method as claimed in claim 1 comprising storing said reference images in said databank respectively with an associated data structure that causes respective reference images to be selected based on said identifier. 9. A workflow control system for implementing an image-assisted medical finding, comprising: a processor configured to execute a user-interactive workflow configured to provide medical image assistance in making a medical finding;a disp... | - | A61B005/00
US20130184537 | A1 | 2013-07-18 | MEDICAL IMAGE DIAGNOSIS APPARATUS AND COMPUTER-READABLE MEDIUM | 2013-01-16 | A medical image diagnosis apparatus according to an embodiment includes: an image data generating unit, an abnormal region detecting unit, a warning data generating unit, and a display unit. The image data generating unit generates clinical-diagnosis image data on the basis of taken image data obtained in a main image taking mode. The image data generating unit also generates failure-diagnosis image data on the basis of taken image data obtained in a failure diagnosis mode. The abnormal region detecting unit detects, from the failure-diagnosis image data, an abnormal region caused by a failure in the apparatus, by comparing the failure-diagnosis image data with reference image data acquired in advance. The warning data generating unit generates warning data on the basis of a result of the abnormal region detection. The display unit displays the clinical-diagnosis image data to which the warning data is appended. | 1. A medical image diagnosis apparatus comprising: an image data generating unit configured to generate clinical-diagnosis image data on a basis of taken image data obtained in a main image taking mode and to generate failure-diagnosis image data on a basis of taken image data obtained in a failure diagnosis mode;an abnormal region detecting unit configured to detect, from the failure-diagnosis image data, an abnormal region caused by a failure in the apparatus, by comparing the failure-diagnosis image data with reference image data acquired in advance;a warning data generating unit configured to generate warning data on a basis of a result of the abnormal region detection; anda display unit configured to display the clinical-diagnosis image data to which the warning data is appended. 2. The medical image diagnosis apparatus according to claim 1, wherein the image data generating unit generates the clinical-diagnosis image data on the basis of the taken image data obtained during an image taking process in the main image taking mode that is performed on a predetermined image taking region set with a patient, andthe image data generating unit generates the failure-diagnosis image data on the basis of the taken image data obtained during an image taking process in the failure diagnosis mode that is performed on an image taking region in which the patient is not present. 3. The medical image diagnosis apparatus according to claim 1, wherein the display unit displays the clinical-diagnosis image data to which position information of the abnormal region detected by the abnormal region detecting unit is further appended. 4. The medical image diagnosis apparatus according to claim 1, further comprising: a failure judging unit configured to judge a degree of seriousness of the failure on a basis of either failure information or failure speculation related information of the medical image diagnosis apparatus; anda selecting unit configured to select the failure diagnosis mode on a basis of a result of the judgment by the failure judging unit. 5. The medical image diagnosis apparatus according to claim 1, further comprising: a clinical diagnosis information storing unit configured to store therein past image data acquired by the medical image diagnosis apparatus, whereinthe abnormal region detecting unit detects an abnormal region from the past image data, by comparing pixel values of the past image data with pixel values in the abnormal region in the failure-diagnosis image data. 6. The medical image diagnosis apparatus according to claim 1, wherein the abnormal region detecting unit detects an abnormal region from past image data that was acquired by the medical image diagnosis apparatus and was stored in advance into a data server connected via a network, by comparing pixel values of the past image data with pixel values in the abnormal region in the failure-diagnosis image data. 7. The medical image diagnosis apparatus according to claim 5, where... | Toshiba Medical Systems Corporation Kabushiki Kaisha Toshiba | A61B005/00
US08509869 | B2 | 2013-08-13 | Method and apparatus for detecting and analyzing variations in a physiologic parameter | 2009-05-15 | The present disclosure is generally directed to identifying and/or analyzing high resolution variations in a measured physiologic parameter, such as blood oxygen saturation (SpO2) measured using pulse oximetry. Present embodiments may include a system including a sensor comprising an emitter capable of emitting light at different wavelengths into a tissue bed, and a detector capable of detecting the light from the emitter after dispersion and/or reflection by the tissue bed. Further, the system may include a pulse oximeter capable of receiving signals from the sensor that are indicative of characteristics of the light detected by the detector, and utilizing the signals to estimate blood oxygen saturation values over time at a high resolution to facilitate detection of variations in the blood oxygen saturation values that are smaller in magnitude than an accuracy, display precision, and/or calibration of the blood oxygen saturation values. | 1. A pulse oximetry system, comprising: a sensor comprising: an emitter configured to emit light at different wavelengths into a tissue bed; and a detector configured to detect the light from the emitter after dispersion and/or reflection by the tissue bed; anda pulse oximeter configured to: receive signals from the sensor that are indicative of characteristics of the light detected by the detector;utilize the signals to estimate blood oxygen saturation values over time at a high resolution;detect variations in the blood oxygen saturation values that are smaller in magnitude than an accuracy, display precision, and/or calibration of the blood oxygen saturation values; andperform control and/or pattern detection functions based on the variations. 2. The pulse oximetry system of claim 1, wherein the pulse oximeter is configured to estimate the blood oxygen saturation values with a precision of 0.1%, 0.01% or 0.001%. 3. The pulse oximetry system of claim 1, wherein the pulse oximeter is configured to report changes in a value of partial pressure of oxygen in blood based on the detection of variations in the blood oxygen saturation values. 4. The pulse oximetry system of claim 1, wherein the emitter is configured to emit light having a wavelength in a bounded range of 600-660 nm. 5. The pulse oximetry system of claim 4, wherein the emitter comprises at least two light emitting diodes, wherein one of the at least two light emitting diodes is configured to emit light in the bounded range of 600-620 nm. 6. A method of performing pulse oximetry, comprising: emitting light from an emitter component of a pulse oximeter sensor at first and second wavelengths useful for measuring oxygen saturation;detecting the light with a detector component of the pulse oximeter sensor;transmitting signals indicative of characteristics of the detected light to a pulse oximeter;estimating blood oxygen saturation values over time at a high resolution based on the signals with the pulse oximeter;detecting variations in the blood oxygen saturation values that are smaller in magnitude than an accuracy, display precision, and/or calibration of the blood oxygen saturation values; anddetecting a patient condition and/or controlling a physiologic parameter based on the variations. 7. The method of claim 6, wherein the first wavelength is between 650-670 nm. 8. The method of claim 6, wherein the first wavelength is within a range of 600-620 nm and the second wavelength is within a range of 800-940 nm. 9. The method of claim 6, comprising controlling a partial pressure of oxygen in a patient's blood based on the variations in the blood oxygen saturation values. 10. The method of claim 9, wherein controlling the partial pressure of oxygen comprises controlling delivery of oxygen to the patient based on the variations in the blood oxygen saturation values. 11. The method of claim 6, comprising identifying a pattern indicative of sleep apnea based on the variations in the bloo... | Covidien LP | A61B005/00
US08504136 | B1 | 2013-08-06 | See-through abdomen display for minimally invasive surgery | 2010-10-06 | This invention is in the domain of minimally invasive surgery and is a method and apparatus that transforms and displays images of internal organs and tissues taken from internally located imaging devices on external skin. The image displayed on the skin aligns with the actual physical location, orientation, and size of the internal organs and tissues in a way that viewers have the perception that the skin is transparent. This method and apparatus enables surgeons to have the same hand-eye coordination as in an open surgery during a minimally invasive surgery. | 1. A method of projecting images of internal structures externally on skin of a body of a patient, comprising: positioning, through a surgical site, a plurality of wireless image capture devices along an internal cavity of the body;attaching the plurality of image capture devices along the internal cavity;transmitting unprocessed images from the plurality of image capture devices to a processing unit;morphing, using the processing unit, the unprocessed images, and generating a modified image based at least in part on the morphed unprocessed images, wherein the modified image includes surgical anatomy and surgical instruments located in the body;projecting, using a projector associated with the processing unit, the modified image externally on the skin; andaligning the modified image on the skin to correspond with at least one of a physical location, an orientation or a size of at least one of the surgical anatomy or the surgical instruments located in the body. 2. The method of claim 1, further comprising correcting, using the processing unit, the modified image for color distortion. 3. The method of claim 1, further comprising correcting, using the processing unit, the modified image for geometrical distortion based at least in part on feedback from a stereo camera. 4. The method of claim 1, wherein at least one of the plurality of wireless image capture devices includes a light source. 5. The method of claim 1, wherein attaching at least one of the plurality of image capture devices to the internal cavity includes affixing the at least one image capture device to the internal cavity using a set of needles. 6. The method of claim 5, wherein the set of needles provide power to the at least one image capture device. 7. The method of claim 1, wherein aligning the modified image includes estimating alignment based at least in part on respective optical markers associated with the plurality of wireless image capture devices. 8. The method of claim 1, wherein projecting the modified image externally on the skin includes projecting the modified image using the projector and a stereo camera. 9. The method of claim 8, further comprising calibrating a relative position of the projector with the stereo camera. 10. The method of claim 1, wherein projecting the modified image externally on the skin includes projecting the modified image on the patient's skin in three dimensions. 11. The method of claim 10, further comprising recognizing a set of gestures of a surgeon and detecting a viewpoint of a surgeon based at least in part on the set of gestures. 12. A system for projecting images of internal structures externally on skin of a body of a patient, comprising: a plurality of wireless cameras adapted to be anchored to a cavity wall of the patient;a processing unit that generates a modified image based at least in part on a set of images received from the plurality of wireless cameras; anda projection system adapted to project the modified image e... | University of South Florida | A61B005/05
US08512241 | B2 | 2013-08-20 | Methods and systems for acoustic data transmission | 2007-09-06 | A method of communicating with an ingestible capsule includes detecting the location of the ingestible capsule, focusing a multi-sensor acoustic array on the ingestible capsule, and communicating an acoustic information exchange with the ingestible capsule via the multi-sensor acoustic array. The ingestible capsule includes a sensor that receives a stimulus inside the gastrointestinal tract of an animal, a bidirectional acoustic information communications module that transmits an acoustic information signal containing information from the sensor, and an acoustically transmissive encapsulation that substantially encloses the sensor and communications module, wherein the acoustically transmissive encapsulation is of ingestible size. The multi-sensor array includes a plurality of acoustic transducers that receive an acoustic signal from a movable device, and a plurality of delays, wherein each delay is coupled to a corresponding acoustic transducer. Each delay may be adjusted according to a phase of a signal received by the corresponding acoustic transducer. | 1. A method for communicating with an ingestible capsule, comprising: selecting a first and a second carrier frequency that are associated with a first and a second frequency channel, respectively, based on a hopping pattern;acoustically transmitting, by the ingestible capsule, a first portion of data through a body of an animal as, an original waveform in accordance with the first carrier frequency for a duration of the first frequency channel; andswitching, by the ingestible capsule, from the first carrier frequency to the second carrier frequency before a reflection of the original waveform is received by a receiver that is communicatively coupled to the ingestible capsule. 2. The method of claim 1, wherein acoustically transmitting the first portion of the data comprises: acoustically transmitting the first carrier frequency for a first portion of the duration of the first frequency channel; andceasing transmission, of the first carrier frequency for a second portion of the duration of the first frequency channel, the second portion of the duration of the first frequency channel including a number of delay intervals that are associated with a logic value of the first portion of the data. 3. The method of claim 1, wherein acoustically transmitting the first portion of the data comprises: adjusting a phase of the first carrier frequency in accordance with a logic value of the first portion of the data. 4. The method of claim 1, wherein selecting the first and the second carrier frequencies comprises: selecting the first carrier frequency from among a first set or a second set of carrier frequencies in accordance with a logic value of the first portion of the data. 5. The method of claim 4, wherein acoustically transmitting the first portion of the data comprises: acoustically transmitting the first portion of the data in accordance with the selected carrier frequency. 6. The method of claim 5, wherein acoustically transmitting the first portion of the data further comprises: adjusting a phase of the selected carrier frequency in accordance with the logic value. 7. A method of communicating with an ingestible capsule, comprising: selecting a first and a second carrier frequency that are associated with a first and a second frequency channel, respectively, based on a hopping pattern;acoustically receiving, by a receiver that is communicatively coupled to the ingestible capsule, data through a body of an animal as an original waveform in accordance with the first carrier frequency for a duration of the first frequency channel; andswitching, by the receiver, from the first carrier frequency to the second carrier frequency before receiving a reflection of the original waveform. 8. The method of claim 7, wherein acoustically receiving the data comprises: acoustically receiving the first carrier frequency for a first portion of the duration of the first frequency channel; andmeasuring a second portion of the first frequency channel, the second ... | Innurvation, Inc. | A61B005/07 H03G005/00 A61B019/00
US08521251 | B2 | 2013-08-27 | Method and system for providing a noise based scan control | 2004-10-11 | Method and system for scanning a patient using a medical imaging system is described. The described method includes measuring a signal-to-noise ratio of an acquired data and/or reconstructed image and comparing the same with a selectable signal-to-noise ratio threshold. The method further includes controlling a remainder of the scan based on the comparison. | 1. A method of imaging a patient, said method comprising: acquiring a plurality of frames of acquired data of the patient wherein each frame of acquired data is acquired at a different position along a longitudinal axis of the patient;determining a length of scan time for each frame;acquiring a short scan for each frame wherein the short scan is a scan of a predetermined time length, the predetermined time length to be substantiality shorter than the determined length of scan time for each frame;measuring a signal-to-noise ratio of the acquired data in frames that include a selectable volume of interest;comparing the measured signal-to-noise ratio to a selected signal-to-noise ratio threshold; andacquiring additional acquired data in frames that include the selected volume of interest until the measured signal-to-noise ratio is greater than or equal to the selected signal-to-noise ratio threshold. 2. A method of imaging a patient in accordance with claim 1 wherein determining a length of scan time for each frame comprises: acquiring attenuation data for each frame of the plurality of frames; anddetermining the length of scan time for each frame using the attenuation data. 3. A method in accordance with claim 1 wherein comparing the measured signal-to-noise ratio to a selectable signal-to-noise ratio threshold comprises selecting a signal-to-noise ratio threshold using a relative change of the signal-noise-ratio during the scan. 4. A method in accordance with claim 1 wherein comparing the measured signal-to-noise ratio to a selectable signal-to-noise ratio threshold comprises selecting a predetermined signal-to-noise ratio threshold value. 5. A method in accordance with claim 1 further comprising: acquiring at least a portion of a frame of acquired data of a volume of interest; andcombining the acquired data with an accumulated total acquired data. 6. A method in accordance with claim 1 wherein controlling a remainder of the scan using the comparison comprises terminating the scan if the measured signal-to-noise ratio is greater than or equal to the selected signal-to-noise ratio threshold. 7. A method in accordance with claim 1 wherein controlling a remainder of the scan using the comparison comprises acquiring an additional portion of a frame of acquired data until the measured signal-to-noise ratio is greater than or equal to the selected signal-to-noise ratio threshold. | General Electric Company | A61B005/05
US08483801 | B2 | 2013-07-09 | Methods, apparatuses, and systems useful in conducting image guided interventions | 2010-11-08 | Methods, apparatuses, and systems relating to image guided interventions on dynamic tissue. One embodiment is a method that includes creating a dataset that includes images, one of the images depicting a non-tissue internal reference marker, being linked to non-tissue internal reference marker positional information, and being at least 2-dimensional. Another embodiment is a method that includes receiving a position of an instrument reference marker coupled to an instrument; transforming the position into image space using a position of a non-tissue internal reference marker implanted in a patient; and superimposing a representation of the instrument on an image in which the non-tissue internal reference marker appears. Computer readable media that include machine readable instructions for carrying out the steps of the disclosed methods. Apparatuses, such as integrated circuits, configured to carry out the steps of the disclosed methods. Systems that include devices configured to carry out steps of the disclosed methods. | 1. A non-transitory processor-readable medium storing code representing instructions to cause a processor to perform a process, the code comprising code to: create a dataset that includes a plurality of images associated with a body part, at least one image from the plurality of images depicting a non-tissue internal reference marker, the at least one image from the plurality of images being associated with a non-tissue internal reference marker position information, the at least one image from the plurality of images being at least 2-dimensional;calculate for each image in the dataset a dataset vector based on a position of the non-tissue internal reference marker;receive data associated with a current position of an external reference marker;calculate a current vector using the data associated with the current position of the external reference marker and the dataset vector associated with an image from the dataset;identify a match dataset vector (MDV), the MDV being the dataset vector most similar to the current vector, the MDV being associated with an image from the dataset;receive data associated with a current position of an instrument reference marker coupled to an instrument;apply a transformation associated with the image associated with the MDV to the current position of the instrument reference marker, thus transforming the current position of the instrument reference marker into image space; andsuperimpose a representation of the instrument on the image associated with the MDV. 2. The non-transitory processor-readable medium of claim 1, wherein the code to create the dataset includes code to create a dataset that includes at least one image taken via at least one of fluoroscopy, CINE fluoroscopy, computed tomography (CT), magnetic resonance imaging (MRI), ultrasound, positron emission tomography (PET), or functional magnetic resonance imaging (fMRI). 3. The non-transitory processor-readable medium of claim 1, wherein the code to create the dataset includes code to create a dataset that includes at least one 3-dimensional image. 4. The non-transitory processor-readable medium of claim 1, wherein code to create the dataset includes code to create a dataset that includes a plurality of images including gated information. 5. The non-transitory processor-readable medium of claim 1, further comprising code to: cause threshold segmentation of each image of the plurality of images, the threshold segmentation allowing the code to create the dataset. 6. The non-transitory processor-readable medium of claim 1, further comprising code to: receive a periodic human characteristic signal. 7. The non-transitory processor-readable medium of claim 6, wherein the code to receive the periodic human characteristic signal includes code to receive a human characteristic signal calculated using the position of the non-tissue internal reference marker. 8. The non-transitory processor-readable medium of claim 1, wherein the code to create the dataset in... | Veran Medical Technologies, Inc. | A61B005/00
US08494829 | B2 | 2013-07-23 | Sensor fusion and probabilistic parameter estimation method and apparatus | 2011-07-12 | A probabilistic digital signal processor using data from multiple instruments is described. Initial probability distribution functions are input to a dynamic state-space model, which operates on state and/or model probability distribution functions to generate a prior probability distribution function, which is input to a probabilistic updater. The probabilistic updater integrates sensor data from multiple instruments with the prior to generate a posterior probability distribution function passed (1) to a probabilistic sampler, which estimates one or more parameters using the posterior, which is output or re-sampled in an iterative algorithm or (2) iteratively to the dynamic state-space model. For example, the probabilistic processor operates on fused data using a physical model, where the data originates from a mechanical system or a medical meter or instrument, such as an electrocardiogram or pulse oximeter to generate new parameter information and/or enhanced parameter information. | 1. A method for processing sensor data representative of a body, comprising the steps of: using a physical model, representative of function of a body constituent, coded into a digital signal processor of an analyzer, wherein said physical model comprises the step of:using a fitting constant related to at least one of age and gender;generating a prior probability distribution function using said physical model;repetitively fusing input data originating from at least a first medical instrument and a second medical instrument with the prior probability distribution function to generate a posterior probability distribution function; andprocessing the posterior probability distribution function with said processor to generate an output of least one of: a heart attack prediction; anda heart stroke volume, wherein said step of processing uses at least one equation relating heart stroke volume to the posterior probability distribution function. 2. The method of claim 1, further comprising the steps of: determining a noise artifact event through analysis of the input data from said first instrument; andusing said noise artifact event to filter the input data from said second instrument. 3. The method of claim 1, wherein said estimated parameter value comprises: a metric to a parameter not output by either said first instrument or said second instrument. 4. The method of claim 3, wherein said metric comprises a permittivity. 5. The method of claim 1, wherein the input data from said first instrument comprises hemodynamic data outside of a heart of the body. 6. The method of claim 5, wherein the input data from said second instrument comprises electrodynamic data representative of an electrodynamic signal originating in the heart of the body. 7. The method of claim 6, further comprising the step of: using both the hemodynamic data and the electrodynamic signal to generate an estimate of the autonomic nervous system tone. 8. The method of claim 2, further comprising the step of: combining the input signal from said first instrument and said second instrument, said step of combining resulting in at least one of: a generated measure of heart rate; anda heart rate variability measure,wherein the input data from said first instrument comprises a hemodynamic measure. | - | G06F017/18 A61B005/0205 A61B005/0402
US08521269 | B1 | 2013-08-27 | Determining tachyarrhythmia detection parameters based on prior detected episodes | 2012-06-27 | A system including a communication module, a processor and a medical device configured to sense cardiac signals and detect cardiac rhythm episodes is configured to retrieve stored episode data accumulated by the medical device and generate truthed episode classifications from the retrieved episode data. The processor is configured to perform a detection simulation for detecting and classifying cardiac rhythm episodes included in the retrieved episode data to obtain simulated episode classifications. Sensitivity and specificity data is generated in response to the detection simulation, and recommended detection parameter settings are identified in response to the sensitivity and specificity data. | 1. A method for determining detection parameters in a medical device, comprising: enabling a communication module to retrieve stored episode data accumulated by a medical device configured to sense cardiac signals and detect cardiac rhythm episodes from the sensed cardiac signals in real time using a detection algorithm controlled by a plurality of detection parameters;generating truthed episode classifications from the retrieved episode data by enabling a reclassification module to automatically detect a misclassified episode of the detected cardiac rhythm episodes, determine a reclassification of the misclassified episode, display retrieved episode data corresponding to the misclassified episode, receive an expert input that confirms or rejects the reclassification of the misclassified episode, and store a classification of the automatically detected misclassified episode in accordance with the expert input;enabling a processor to perform a detection simulation for detecting and classifying each of the cardiac rhythm episodes included in the retrieved episode data using the detection algorithm and varied settings of the plurality of detection parameters to obtain simulated episode classifications;generating detection sensitivity and specificity data in response to the detection simulation by comparing the truthed episode classifications to the simulated episode classifications;receiving, by the processor, a detection sensitivity requirement for detecting a tachyarrhythmia and a detection specificity requirement for detecting the tachyarrhythmia; andin response to the sensitivity and specificity data, enabling the processor to identify a recommended detection parameter setting that causes the simulated episode classifications to meet the detection sensitivity requirement and the detection specificity requirement. 2. The method of claim 1, further comprising automatically programming the recommended detection parameter setting in the medical device sensing the cardiac signals for use in detecting cardiac rhythm episodes in real time. 3. The method of claim 1, further comprising displaying a subset of the automatically detected misclassified episodes for receiving the expert input to confirm or reject a reclassification of each misclassified episode of the subset. 4. The method of claim 1, further comprising: establishing the detection sensitivity requirement in response to a user input sensitivity; andenabling the processor to identify a set of recommended settings of the detection parameters that causes the simulated episode classifications to meet the sensitivity requirement. 5. The method of claim 4, further comprising: establishing the detection specificity requirement in response to a user input specificity; andenabling the processor to identify the set of recommended settings of the detection parameters to additionally meet the specificity requirement. 6. The method of claim 5, further comprising displaying the generated sensitivity an... | Medtronic, Inc. | A61B005/0464
US08504131 | B2 | 2013-08-06 | Transdermal analyte sensor assembly and methods of using the same | 2012-07-12 | A transdermal test sensor assembly adapted to determine an analyte concentration of a fluid sample is disclosed. The assembly comprises a sensor support including at least one reservoir adapted to hold a liquid. The assembly further comprises a test sensor being coupled to the sensor support. The test sensor forms at least one aperture therein. At least a portion of the at least one aperture is adjacent to the at least one reservoir. The assembly further comprises a hydrogel composition positioned on the test sensor. The hydrogel composition is linked to the at least one reservoir via the at least one aperture. | 1. A test sensor assembly for determining a concentration of an analyte in a fluid sample, the test sensor assembly comprising: a sensor support including at least one reservoir configured to hold liquid;a test sensor coupled to the sensor support, the test sensor forming at least one aperture therein, at least a portion of the at least one aperture being proximal to the at least one reservoir; anda hydrogel composition positioned on the test sensor, the hydrogel composition being linked to the at least one reservoir via the at least one aperture. 2. The test sensor assembly of claim 1, wherein the sensor support further includes a recessed area within which is seated the test sensor, the recessed area having dimensions similar to dimensions of the test sensor such that the recessed area inhibits movement of the test sensor relative to the sensor support. 3. The test sensor assembly of claim 1, wherein the test sensor includes a plurality of electrodes, the hydrogel composition being positioned over at least a portion of the plurality of electrodes. 4. The test sensor assembly of claim 1, further comprising a liquid in the at least one reservoir, wherein the liquid hydrates the hydrogel composition. 5. The test sensor assembly of claim 1, further comprising a liquid in the at least one reservoir, wherein the hydrogel composition includes a first percentage of a solvent, and the liquid includes a second percentage of a solvent, the second solvent percentage of the liquid being greater than the first solvent percentage of the hydrogel composition. 6. The test sensor assembly of claim 1, wherein the test sensor further comprises a flexible coupling mechanism coupling the test sensor to the sensor support. 7. The test sensor assembly of claim 1, wherein the sensor support is configured to mechanically couple to a meter and the test sensor is configured to electrically couple to the meter. 8. The test sensor assembly of claim 1, wherein the hydrogel composition comprises at least one monomer and a solvent. 9. A transdermal analyte-testing assembly for determining an analyte concentration in a sample, the transdermal analyte-testing assembly comprising: a sensor support including at least one reservoir configured to hold liquid;a test sensor coupled to the sensor support, the test sensor forming at least one aperture therein, at least a portion of the at least one aperture being proximal to the at least one reservoir;a hydrogel composition fluidly coupled to the at least one reservoir via the at least one aperture; andan analyte-testing instrument coupled to the sensor support, the analyte-testing instrument being operable to determine the analyte concentration of the sample. 10. The transdermal analyte-testing assembly of claim 9, further comprising a liquid in the at least one reservoir, wherein the liquid hydrates the hydrogel composition through the at least one aperture. 11. The transdermal analyte-testing assembly of claim 9, further co... | Bayer HealthCare LLC | A61B005/00 A61B005/05
US08509867 | B2 | 2013-08-13 | Non-invasive measurement of analytes | 2006-02-07 | This invention provides devices, compositions and methods for determining the concentration of one or more metabolites or analytes in a biological sample, including cells, tissues, organs, organisms, and biological fluids. In particular, this invention provides materials, apparatuses, and methods for several non-invasive techniques for the determination of in vivo blood glucose concentration levels based upon the in vivo measurement of one or more biologically active molecules found in skin. | 1. An in vivo method for monitoring the concentration of blood glucose, the method comprising: applying at least one small molecule metabolic reporter (SMMR) to at least one surface of skin for a predetermined period of time;causing penetration of the at least one SMMR to a location having a depth corresponding to the stratum germinativum;controlling a temperature at said location, wherein said controller increases blood flow to the dermal layer below said location;monitoring a change in the stratum germinativum intracellular concentration of glucose in a metabolic pathway by detecting changes in the at least one SMMR at one or more time points using an optical reader; andcorrelating the change in the stratum germinativum intracellular glucose concentration with in vivo blood glucose levels. 2. The method of claim 1, wherein the at least one SMMR comprises a mitochondrial stain sensitive to membrane potential or chemical gradient. 3. The method of claim 2, wherein the mitochondrial stain is a polycyclic aromatic hydrocarbon dye selected from the group consisting of: rhodamine 123; di-4-ANEPPS; di-8-ANEPPS; DiBAC4(3); RH421; tetramethylrhodamine ethyl ester, perchlorate; tetramethylrhodamine methyl ester, perchlorate; 2-(4-(dimethylamino)styryl)-N-ethylpyridinium iodide; 3,3′-dihexyloxacarbocyanine; 5,5′,6,6′-tetrachloro-1,1′,3,3′-tetraethyl-benzimidazolylcarbocyanine chloride; 5,5′,6,6′-tetrachloro-1,1′,3,3′-tetraethyl-benzimidazolylcarbocyanine iodide; nonylacridine orange; dihydrorhodamine 123; dihydrorhodamine 123, dihydrochloride salt; xanthene; 2′,7′-bis-(2-carboxyethyl)-5-(and -6)-carboxyfluorescein; benzenedicarboxylic acid, 2(or 4)-[10-(dimethylamino)-3-oxo-3-H-benzo[c]xanthene-7-yl]; and iodine dissolved in potassium iodide. 4. The method of claim 1, wherein the at least one SMMR comprises a dye or stain that transfers energy from a molecule generated as a result of an oxidative metabolic pathway and that has a stoichiometric or substantially stoichiometric relationship with glucose concentration. 5. The method of claim 1, wherein the at least one SMMR comprises a dye selected from the group consisting of: coumarin; anthraquinones; cyanine dyes; azo dyes; xanthene dyes; arylmethine dyes; and ruthenium bipyridyl complexes. 6. The method of claim 1, wherein the at least one SMMR comprises a protein labeled fluorophore. 7. The method of claim 6, wherein the protein labeled fluorophore is Glucose Oxidase-Labeled Fluorophore (GO-LF) or Glucose Oxidase-Intercalated Fluorophore (GO-IF). 8. The method of claim 1, wherein the at least one SMMR comprises a protein comprising a photooxidizable cofactor. 9. The method of claim 8, wherein the protein comprising a photooxidizable cofactor is Glucose Oxidase (GOx) with a flavin adenine dinucleotide (FAD) in the triplet state (GOx-3FAD*). 10. The method of claim 1, wherein monitoring the change in the stratum germinativum intracellular glucose concentration comprises detecting radiation at leas... | Cercacor Laboratories, Inc. | A61B005/145 A61B005/1455
US08521261 | B2 | 2013-08-27 | Lesion extracting device and lesion extracting method | 2012-01-27 | A lesion extracting device includes a light source for emitting an excitation light toward a subject body, a control unit for changing an amount of the excitation light, a light irradiating and receiving portion for irradiating the excitation light to the subject body and receiving fluorescence generated from the subject body, a distance holding member for holding a distance between the subject body and the light irradiating and receiving portion at a predetermined value, a measuring unit for measuring the intensity of the fluorescence received by the light irradiating and receiving portion, and an extracting unit for extracting a lesion part of the subject body based on relationships between measured values of changes in the fluorescence intensity with respect to changes in the amount of the excitation light and information regarding the changes in the amount of the excitation light, the information being obtained from the control unit. | 1. A lesion extracting device comprising: excitation light emitting means for emitting an excitation light toward a subject body to be examined;control means for changing an amount of the excitation light;light irradiating and receiving means for irradiating the excitation light to the subject body and receiving fluorescence generated from the subject body;distance holding means for holding a distance between the subject body and the light irradiating and receiving means at a predetermined value;measuring means for measuring a change in the intensity of the fluorescence with respect to a change in the amount of the excitation light, the intensity of fluorescence being received by the light irradiating and receiving means; andextracting means for calculating a ratio of the change in the intensity of fluorescence on the basis of a ratio of the change in the amount of the excitation light to the change in the intensity of fluorescence and for extracting a lesion part of the subject body on the basis of the ratio of the changes in the amount of the excitation light to the ratio of the changes in the intensity of fluorescence. 2. A lesion extracting device comprising: excitation light emitting means for emitting excitation light at variable wavelengths and variable amounts toward a lesion part of a subject body;control means for controlling the excitation light emitting means to emit: a first excitation light of a first wavelength and a first amount,a second excitation light of a second wavelength and a second amount, anda third excitation light of a third wavelength and a third amount;measuring means for measuring: a first intensity of fluorescence emitted by the subject body when the subject body is irradiated by the first excitation light,a second intensity of fluorescence emitted by the subject body when the subject body is irradiated by the second excitation light, anda third intensity of fluorescence emitted by the subject body when the subject body is irradiated by the third excitation light;the control means further controls the excitation light emitting means to emit: the first excitation light and the second excitation light such that the first amount is equal to the second amount, andthe third excitation light such that the first intensity of fluorescence is equal to the third intensity of fluorescence; andextracting means: for deriving: a first equation based on the first amount of the first excitation light and the first intensity of fluorescence,a second equation based on the second amount of the second excitation light and the second intensity of fluorescence, anda third equation based on the third amount of the third excitation light and the third intensity of fluorescence,for deriving: a fourth equation based on the first equation and the second equation, under the condition that the first amount is equal to the second amount, anda fifth equation based on the first equation and the third equation, under the condition that the first i... | Olympus Corporation | A61B005/05
US08489192 | B1 | 2013-07-16 | System and method for bronchial dilation | 2012-06-14 | A method of reducing bronchial constriction in a subject includes delivering energy to create one or more lesions on a main bronchus so as to transect pulmonary nerves sufficiently to reduce bronchial constriction in a lung of the patient distal to the main bronchus. | 1. A method of reducing bronchial constriction in a subject, comprising: surgically transecting pulmonary nerves located along an airway in the subject sufficiently to reduce bronchial constriction in a lung of the patient; andpreventing re-innervation of the pulmonary nerves. 2. The method of claim 1, wherein the preventing re-innervation of the pulmonary nerves includes transecting the pulmonary nerves of the subject at a plurality of locations by creating a series of lesions. 3. The method of claim 2, wherein the plurality of locations are positioned around at least a portion of a circumference the airway of the subject. 4. The method of claim 2, wherein transecting the pulmonary nerves includes transecting the pulmonary nerves using electrocautery. 5. The method of claim 2, wherein the series of lesions includes two or more lesions separated by 2 mm to 15 mm gaps. 6. The method of claim 2, wherein the series of lesions are linear. 7. The method of claim 1, wherein preventing re-innervation of the pulmonary nerves includes attaching an implant on the bronchus to prevent the damaged nerves from reinnervating. 8. The method of claim 7, wherein the implant includes a bioactive component that suppresses neuron growth or regeneration. 9. The method of claim 1, wherein preventing re-innervation of the pulmonary nerves includes implanting an active stimulation system that substantially inhibits nerve signals at the airway to block both outgoing and incoming signals from the lungs to maintain the reduced bronchial constriction in the lung of the patient. 10. A method of reducing bronchial constriction in a subject, comprising: surgically transecting pulmonary nerves using electrocautery, the surgically transecting pulmonary nerves including creating one or more lesions on a main bronchus so as to transect the pulmonary nerves sufficiently to reduce bronchial constriction in a lung of the patient distal to the main bronchus. 11. The method of claim 10, wherein the lesions are created around the circumference of the main bronchus. 12. The method of claim 10, wherein the lesions are created on an outer aspect of the main bronchus. 13. The method of claim 12, wherein the outer aspect of the main bronchus is an anterior aspect of the main bronchus. 14. The method of claim 12, wherein the outer aspect of the main bronchus is a posterior aspect of the main bronchus. 15. The method of claim 10, wherein the pulmonary nerves follow the branching of a bronchial tree in a lung of the subject. | Holaira, Inc. | A61B005/04
US08515508 | B2 | 2013-08-20 | Method for measuring a concentration of a biogenic substance contained in a living body | 2011-10-06 | The object of the present invention is to provide a method for measuring concentration of a biological substance contained in a living body in which deterioration of the accuracy due to the reflected light and the interruption component is suppressed. Linear-polarized light is emitted to a particle chip implanted in the skin with modulating its modulating direction continuously. A surface enhanced Raman scattering light of the biological substance generated on the particle chip. A concentration of the biological substance is calculated based on the received signal. The receiving signal satisfy the following equation: R(t)=Am ·sin(ωt)+D, where R(t): received signal, Am: amplitude, t: time, D: a constant number, and ω: angular speed. | 1. A method for measuring a concentration of a biological substance contained in a living body having a particle chip implanted therein, wherein the particle chip includes on the surface thereof, a plurality of particles each of which has a longitudinal axis, the method comprising steps of: applying a linear-polarized light to the particle chip;modulating, before the step of applying the linear-polarized light, a polarization direction of the linear-polarized light, in order to cause an angle θ to be periodically varied over time t through rotation of the polarization direction, wherein the angle θ is formed by the polarization direction and a direction x, and the longitudinal axes of the particles are oriented in the direction x;receiving a surface enhanced Raman scattering light generated from emission on the particle chip of the linear-polarized light that has undergone the rotation of its polarization direction in the step of modulating, to obtain a signal of the surface enhanced Raman scattering light; andcalculating the concentration of the biological substance based on a magnitude of the obtained signal in the step of receiving, which varies in response to the periodically varied angle θ. 2. The method according to claim 1, wherein: the polarization direction is rotated at angular speed ω in the step of modulating,the signal of the received light is represented as R (t) in the following equation (III): R(t)=Am·sin(ωt)+D (III)where D is a constant number, an amplitude Am represents the magnitude of the signal of the received light corresponding to the periodically varied angle θ, andthe concentration of the biological substance is obtained on the basis of the amplitude Am for the signal R(t) in the step of calculating. 3. The method according to claim 2, wherein the concentration is obtained through calculation of the amplitude Am and a standard curve. 4. The method according to claim 1, wherein the linear-polarized light has a wavelength λ1, the surface enhanced Raman scattering light passes a filter having a central wavelength λ2, before being received in the step of receiving, and the wavelength λ2 is represented by the following equation (VI):λ2=107·λ1107-B·λ1⁢(nm),(VI)where B is a Raman shift of the biological substance. 5. The method according to claim 4, wherein a value of the full width at half maximum of the filter is 3 nm. 6. The method according to claim 4, wherein the wavelength λ1 is 785 nm and the wavelength λ2 is 860.7 nm. 7. An apparatus for measuring a concentration of a biological substance contained in a living body having a particle chip implanted therein, wherein the particle chip includes on the surface thereof, a plurality of particles each of which has a longitudinal axis, the apparatus comprising: means for emitting a linear-polarized light to the particle chip;means for modulating, before the emitting of the linear-polarized light, a polarization direction of the linear-polarized light, in order to cause an ... | Panasonic Corporation | A61B005/1455
US09084539 | B2 | 2015-07-21 | Wireless pressure wire system with integrated power | 2012-02-02 | A sensor wire system with an integrated power source and wireless transmission is provided. A sensor wire includes a distal end that is inserted into a blood vessel of a patient's body. A sensor that is mounted at the distal end of the sensor wire and an electronics unit of the distal end of the sensor wire transmit information generated by the sensor to a receiver unit outside of the patient's body wirelessly. The system further includes a power source, which in one example is mounted to the distal end of the sensor wire, that supplies power to the electronics unit. Preferably the wire body functions as an antenna for the wireless broadcasting. | 1. A sensor wire system, comprising: a sensor wire body having a distal end adapted to be inserted into a blood vessel of a patient;a sensor that is mounted at the distal end of the sensor wire body;an electronics unit of the sensor wire body that wirelessly transmits information generated by the sensor to a receiver unit outside of the patient; anda power source that supplies power to the electronics unit;wherein the power source includes an anode, a cathode, and a protective sheath extending along a length of the sensor wire body and surrounding the anode and the cathode, wherein the protective sheath is configured to receive an electrolyte that reacts with the anode and the cathode to create a battery at the time of use. 2. The system according to claim 1, wherein the sensor is a pressure sensor. 3. The system according to claim 1, wherein the sensor is a temperature sensor. 4. The system according to claim 1, wherein the sensor is a blood flow sensor. 5. The system according to claim 1, wherein the sensor is an imaging device. 6. The system according to claim 1, wherein the electronics unit further comprises a signal amplifier, sensor control circuit, and radio frequency circuit. 7. The system according to claim 1, wherein the power source is a battery. 8. The system according to claim 1, wherein the electronics unit transmits the information until the power source is depleted. 9. The system according to claim 1, wherein the battery is disposed at a proximal end or the distal end of the sensor wire body. 10. A sensor wire system, comprising: a sensor wire body having a distal end adapted to be inserted into a blood vessel of patient;a sensor that is mounted at the distal end of the sensor wire body;an electronics unit that transmits information generated by the sensor, via the sensor wire body that functions as a radio frequency antenna, to a receiver unit outside of the patient; anda power source that supplies power to the electronics unit;wherein the power source includes an anode, a cathode, and a protective sheath extending along a length of the sensor wire body and surrounding the anode and the cathode, wherein the protective sheath is configured to receive an electrolyte that reacts with the anode and the cathode to create a battery at the time of use. 11. The system according to claim 10, wherein the sensor is at least one of a pressure sensor, a temperature sensor, a blood flow sensor, or an imaging device. 12. The system according to claim 10, wherein the electronics unit further comprises a signal amplifier, sensor control circuit, and radio frequency circuit. 13. The system according to claim 10, wherein the battery is disposed at a proximal end or the distal end of the sensor wire body. 14. A method of using a sensor wire, comprising: inserting a sensor wire body having a distal end into a blood vessel of a patient in which a sensor is mounted to the distal end of the sensor wire body, the sensor wire body further inc... | Volcano Corporation | A61B005/0215 H01M006/20 A61B005/00 A61B005/01 A61B005/026 H01M006/32
US08475733 | B2 | 2013-07-02 | Hand-held test meter and analytical test strip cartridge assembly with desiccant vial | 2012-05-04 | A hand-held test meter and analytical test strip cartridge assembly combination includes a hand-held test meter with a test meter housing and an extractor with a test strip engagement feature, while the analytical test strip cartridge assembly includes a desiccant vial and an analytical test strip cartridge with a cartridge housing, a test strip presentation mechanism disposed within the cartridge housing, and a plurality of analytical test strips (each with at least one extractor engagement feature) disposed in the cartridge housing. The test meter housing is configured for operative engagement with the cartridge housing and the test strip presentation mechanism is configured to present a single analytical test strip from the plurality of analytical test strips for engagement with the extractor. Moreover, the analytical test strip cartridge is configured for operative disposition in the desiccant vial. | 1. A hand-held test meter and analytical test strip cartridge assembly combination comprising: a hand-held test meter including: a test meter housing; andan extractor with at least one test strip engagement feature; andan analytical test strip cartridge assembly including: a desiccant vial; andan analytical test strip cartridge including: a cartridge housing;a test strip presentation mechanism disposed within the cartridge housing, the test strip presentation mechanism comprising at least one test strip retainer; anda plurality of discrete analytical test strips disposed in the cartridge housing, each of the discrete analytical test strips having at least one extractor engagement feature and having a top layer and a bottom layer;wherein the test meter housing is configured for operative engagement with the cartridge housing; andwherein the test strip presentation mechanism is configured to present a single discrete analytical test strip from the plurality of discrete analytical test strips, and serves to splay part top and bottom layers of the single discrete analytical test strip, for engagement with the extractor; andwherein the analytical test strip cartridge is configured for operative disposition in the desiccant vial. 2. The hand-held test meter and analytical test strip cartridge assembly combination of claim 1 wherein the extractor and test meter housing are configured such that: the extractor is operatively extendable from the test meter housing into the cartridge housing upon engagement of the meter housing with the cartridge housing;the extractor, upon operative extension into the cartridge housing, mechanically engages with the discrete analytical test strip presented by the test strip presentation mechanism via engagement between the test strip engagement feature of the extractor and the extractor engagement feature of the discrete analytical test strip; andthe extractor, upon disengagement of the test meter housing from the cartridge housing, removes the mechanically engaged discrete analytical test strip from the cartridge housing and retracts into the test meter housing. 3. The hand-held test meter and analytical test strip cartridge assembly combination of claim 1 wherein the desiccant vial includes a wall and a desiccant material molded into the wall. 4. The hand-held test meter and analytical test strip cartridge assembly combination of claim 1 wherein the cartridge housing includes an air communication opening configured for air communication between the plurality of discrete analytical test strips and the desiccant vial. 5. The hand-held test meter and analytical test strip cartridge assembly combination of claim 1 wherein the cartridge housing includes at least one living hinge. 6. The hand-held test meter and analytical test strip cartridge assembly combination of claim 1 wherein the cartridge housing includes a keyed opening; and wherein the test meter housing is configured for operative engagement with the keyed open... | Cilag GmbH International | B01L009/06 A61B005/00 C12M001/34
US09042963 | B2 | 2015-05-26 | System and method for acquiring images from within a tissue | 2013-01-09 | Systems and methods for imaging within depth layers of a tissue include illuminating light rays at different changing wavelengths (frequencies), collimating illuminated light rays using a collimator, and splitting light rays using a beam splitter, such that some of the light rays are directed towards a reference mirror and some of the rays are directed towards the tissue. The systems and methods further include reflecting light rays from the reference mirror towards the imager, filtering out non-collimated light rays reflected off the tissue by using a telecentric optical system, and reflecting collimated light rays reflected off the tissue towards the imager, thus creating an image of an interference pattern based on collimated light rays reflected off the tissue and off the reference mirror. The method may further include creating full 2D images from the interference pattern for each depth layer of the tissue using Fast Fourier transform. | 1. A system for acquiring images from within depth layers of a tissue, said system comprising: an illumination source for illuminating a tissue, wherein said illumination source illuminates a large illumination beam area;a collimator for collimating the light from the illumination source;an interferometer comprising: a beam splitter located between the illumination source and the tissue;a moveable reference mirror; andan imager,wherein optical axes of said moveable mirror and said imager are perpendicular to the optical axis of collimated light from said illumination source and to collimated light from said tissue, and wherein said beam splitter is located between said moveable mirror and said imager; anda first telecentric optical system for passing through only collimated reflected light, said first telecentric optical system located between the beam splitter and the tissue;a second telecentric optical system configured to decrease intensity of light reflected off the reference mirror synchronously with movement of the reference mirror, said second telecentric optical system located between the beam splitter and the reference mirror, wherein said second telecentric optical system comprises a collimating lens, a shutter and a condensing lens,wherein said imager is configured to generate an interference pattern for each depth layer of the tissue, according to the collimated reflected light. 2. The system according to claim 1, wherein said first telecentric optical system comprises a collimating lens, a shutter and a condensing lens. 3. The system according to claim 1, wherein said illumination source illuminates at near-infrared wavelength. 4. The system according to claim 1, wherein said interferometer is a Michelson interferometer. 5. The system according to claim 1, wherein said system further comprises a processor configured to generate slices or a complete three-dimensional view of the tissue from said interference patterns generated by the imager. 6. A method for acquiring images from within depth layers of a tissue, said method comprising the steps of: illuminating light rays with large illumination beam area;collimating illuminated light rays using a collimator;splitting light rays using a beam splitter, wherein some of the light rays are directed towards a reference mirror and some of the rays are directed towards the tissue;reflecting light rays from the reference mirror towards the imager;moving the reference mirror in order to obtain images of various depths from within the tissue;filtering out non-collimated light rays reflected off the tissue by using a first telecentric optical system;reflecting collimated light rays reflected off the tissue towards the imager;decreasing intensity of light reflected off the reference mirror synchronously with the movement of the reference mirror by using a second telecentric optical system;creating an image of an interference pattern from the collimated light rays reflected off the tissue and ... | GIVEN IMAGING LTD. | A61B005/00 A61B006/02 G02B013/22
US08694091 | B2 | 2014-04-08 | In vivo determination of acidity levels | 2011-09-28 | A bolus for use in a ruminant animal's reticulum includes a cavity (100) configured to receive ruminal fluids present in the stomach. The cavity has walls (110) of a dielectric material and is encircled by a coil member (120), which is configured to subject the ruminal fluids to an electro-magnetic field. A Sensor element (310) measures the electromag-netic field's influence on the ruminal fluids and thus register an electromagnetic property representative of an acidity level of said fluids. A transmitter (410) transmits a wireless output signal (SD) reflecting the acidity measure. | 1. A bolus for introducing into a ruminant animal's (A) reticulum (R) and for ongoing measurement of an acidity level of an animal's stomach fluids, the bolus (100) comprising: a housing (100) having an outermost surface exterior wall;a cavity defined by a portion of the exterior wall of the housing, the cavity (C1, C2) having a wall of dielectric material and at least a first opening for receiving ruminal fluids into the cavity, the wall defining a dielectric conduit (110), the first opening being an unobstructed opening freely allowing the ruminal fluids from the animal's (A) reticulum (R) to be received into the cavity;a power generator (310) that generates electric power within a spectral range;a sensor coil (120) encircling the dielectric conduit (110) and powered by the power generator, the sensor coil (120) configured to subject the received ruminal fluids (L) within the cavity to an electromagnetic field (B) within the spectral range;a processor (320) connected to the sensor coil (120) to measure, under influence of the electromagnetic field (B), an electromagnetic property (z) of the ruminal fluids (L),wherein from the measure of the electromagnetic property (z), the processor (320) determines an acidity measure (MpH) of an acidity level of the ruminal fluids (L); anda transmitter (410) connected to the processor (32) and configured to transmit a wireless output signal (SD) reflecting the determined acidity measure (MpH),wherein the power generator (310), the sensor coil (120), the processor (320), and the transmitter (410) are each located within the housing (100). 2. The bolus of claim 1, wherein, the spectral range includes a distinct center frequency within 5 Mhz through 15 MHz,the electromagnetic property (z) is impedance of the ruminal fluids (L), andthe processor (320) is configured to derive the acidity measure (MpH) from the measured impedance of the ruminal fluids (L). 3. The bolus of claim 1, wherein the dielectric conduit (110) is closed at one end and the first opening is further configured for discharging the received ruminal fluids. 4. The bolus of claim 1, wherein, the dielectric conduit (110) further comprises a second opening opposite the first opening, the second opening allowing the ruminal fluids to be discharged from the dielectric conduit (110) of the cavity, andthe cavity defines a passage through the housing (100) allowing the received ruminal fluids passage through the dielectric conduit (110) from the first opening to the second opening. 5. The bolus of claim 4, wherein, the passage extends in a longitudinal direction running from a first end of the housing to a second end of the housing. 6. The bolus of claim 4, wherein, the passage extends in a direction transverse to the longitudinal direction. 7. The bolus of claim 1, wherein, an overall weight of the bolus is in a range of from 200 to 300 grams, andthe housing is sized for placement in the reticulum of a cow. 8. The bolus of claim 1, further compris... | DeLaval Holding AB | A61B005/00
US09345420 | B2 | 2016-05-24 | Magnetic resonance imaging apparatus | 2013-02-14 | A magnetic resonance imaging apparatus according to an embodiment is a magnetic resonance imaging apparatus that performs a contrast medium imaging, comprising a time management part that measures and manages a lapse time after injection of a contrast medium, a setting part that sets a start time of a second-half imaging in the form of a lapse time after injection of contrast medium, the second-half imaging being performed a predetermined idle time after a first-half imaging and the first-half imaging being performed after injection of the contrast medium, and a display part that displays at least the lapse time measured by the time management part and the start time set by the setting part. | 1. A magnetic resonance imaging apparatus that performs a contrast medium imaging, comprising: circuitry configured to measure and manage a lapse time after injection of a contrast medium,divide an original imaging series performing the contrast medium imaging and including (i) a first-half imaging performed as an early-phase contrast imaging after the injection of the contrast medium, (ii) an idle time provided after the first-half imaging, and (iii) a second-half imaging performed as a late-phase contrast imaging after the idle time, into a first-half imaging series and a second-half imaging series excluding the idle time, the first-half imaging series and the second-half imaging series respectively corresponding to the first-half imaging and the second-half imaging in the original imaging series,set a start time for the second-half imaging series in the form of the lapse time after injection of the contrast medium,insert another imaging series , different from the original imaging series, between the first-half imaging series and the second-half imaging series, by setting a start time for the another imaging series in the form of the lapse time such that the start time for the another imaging series is earlier than the start time of the second-half imaging series, andperform control to start the another imaging series after the first-half imaging series in accordance with the start time set for the another imaging series, and to start the second-half imaging series after the another imaging series in accordance with the start time set for the second-half imaging series; anda display that displays at least the measured lapse time and the set start time,wherein the first-half imaging series and the second-half imaging series are performed on a first patient and the another imaging series is performed on a second patient. 2. The magnetic resonance imaging apparatus according to claim 1, wherein the set start time of the second-half imaging series is changeable by a user operation. 3. The magnetic resonance imaging apparatus according to claim 1, wherein the display displays the start time of the another imaging and the start time of the another imaging is changeable by a user operation. 4. The magnetic resonance imaging apparatus according to claim 1, wherein the circuitry manages the first-half imaging series and the second-half imaging series resulting from the division as one group, and automatically reflects a modification to an imaging condition of any one of imagings in the group in the imagings other than the imaging whose imaging condition is modified. 5. The magnetic resonance imaging apparatus according to claim 1, wherein the display provides an alarm indication if an imaging time of the another imaging is longer than the idle time. 6. The magnetic resonance imaging apparatus according to claim 1, wherein, when an imaging time of the another imaging is longer than the idle time, the circuitry automatically adjusts a value of a par... | KABUSHIKI KAISHA TOSHIBA TOSHIBA MEDICAL SYSTEMS CORPORATION | A61B005/05 A61B005/055 A61B005/00 G01R033/563
US09763642 | B2 | 2017-09-19 | Property determination apparatus for determining a property of an object | 2011-10-11 | The invention relates to a property determination apparatus (1) for determining a property of an object (3). Optical sensing data being indicative of an optical property of the object and ultrasound sensing data being indicative of an ultrasound property of the object are generated, and a property determination unit (75) determines a property of the object based on at least one of the optical sensing data and the ultrasound sensing data. Since light and ultrasound have generally different penetration depths and scattering properties with respect to the object, a property of the object can be determined with good quality, even if the quality of one of the optical sensing data and the ultrasound sensing data is reduced by, for example, a relatively small penetration depth, or if one of the optical sensing data and the ultrasound sensing data is less suitable for determining a desired property of the object. | 1. A property determination apparatus for determining a property of an object, wherein the property determination apparatus (1) comprises: an optical sensor (6, 7, 73) for generating optical sensing data being indicative of an optical property of the object (3), wherein the optical sensor comprises optical fibers (6),an ultrasound sensor (10) for generating ultrasound sensing data being indicative of an ultrasound property of the object (3),an energy application element (4) being an ablation electrode for applying energy to the object (3), wherein the ultrasound sensor (10) and the optical fibers (6) are integrated in the ablation electrode (4),a property determination unit (75) for determining a property of the object (3) based on at least one of the optical sensing data and the ultrasound sensing data, wherein the property determination unit (75) is adapted to determine a property of a surface of the object (3) from the optical sensing data,wherein the property determination apparatus comprises at least two ultrasound sensors (10) being adapted to sense the object in different sensing directions, wherein the property determination apparatus (1) further comprises an ultrasound sensor selection unit (77) for selecting an ultrasound sensor from the at least two ultrasound sensors (10) depending on the generated optical sensing data and wherein the property determination unit (75) is adapted to determine the property of the object (3) depending on the ultrasound sensing data of the selected ultrasound sensor. 2. The property determination apparatus as defined in claim 1, wherein the property determination apparatus (1) comprises a catheter (21), wherein the optical sensor (6) and the ultrasound sensor are integrated in the catheter (21). 3. The property determination apparatus as defined in claim 1, wherein the property determination unit (75) is adapted to determine a depth influence value being indicative of a depth to which the object (3) has been influenced by the applied energy from the ultrasound sensing data. 4. The property determination apparatus as defined in claim 1, wherein the ultrasound sensor selection unit (77) is adapted to determine the orientations of the sensing directions relative to the object (3) from the optical sensing data and to select an ultrasound sensor based on the determined orientations. 5. The property determination apparatus as defined in claim 4, wherein the ultrasound sensor selection unit (77) is adapted to select the ultrasound sensor of which the sensing direction is most perpendicular to a surface of the object (3). 6. The property determination apparatus as defined in claim 1, wherein the property determination apparatus (1) further comprises a display (10) for displaying at least one of the optical sensing data, the ultrasound sensing data, and the determined property of the object (3). 7. The property determination apparatus as defined in claim 6, wherein energy is applied to the object (3) at an en... | Koninklijke Philips N.V. | A61B008/00 A61B005/00 A61B008/12 A61B018/14 A61B005/026 A61B008/08 A61B017/00 A61B018/00
US09622666 | B2 | 2017-04-18 | Noninvasive systems for blood pressure measurement in arteries | 2012-12-14 | Hardware and software methodology are described for a non-invasive approach to blood pressure measurement in pulmonary artery and systemic arteries by using wall displacement and blood velocity that are measured using ultrasound, microwave techniques and/or other radiofrequency (RF) techniques. | 1. A method of blood pressure estimation of a human patient, the method comprising: selecting a blood vessel;measuring blood vessel distension and blood velocity with at least one sensor;calculating, in real time, an average blood pressure over a number of cycles based on the measured blood vessel distension and the measured blood velocity using a slope calculated for vessel diameter plotted against the measured blood velocity, wherein the vessel diameter is calculated as the difference between the measured blood vessel distension and an initial diameter (D0) estimate; anddisplaying the calculated average blood pressure on an electronic display. 2. The method of claim 1, wherein the blood vessel is a pulmonary or systemic artery. 3. The method of claim 1, wherein the calculating includes determining the slope at the beginning of a cardiac cycle. 4. The method of claim 1, wherein the blood velocity measured is selected from centerline blood velocity and cross-sectional area average of the velocity. 5. The method of claim 1, wherein the Do is estimated with a selection from: a search algorithm, age-corrected allometric equations, diastolic diameter, clinically derived values, and an approximate based on patent history. | CALIFORNIA INSTITUTE OF TECHNOLOGY | A61B005/021 A61B005/05 A61B008/04 A61B005/02 A61B008/06 A61B008/00 A61B008/08
US09848787 | B2 | 2017-12-26 | Perfusion assessment using transmission laser speckle imaging | 2013-02-07 | Methods and apparatus for measuring perfusion using transmission laser speckle imaging are provided. The apparatus comprises a coherent light source and a detector configured to measure transmitted light associated with an unfocused image at one or more locations. The coherent light source and detector are positioned in a transmission geometry. The apparatus further comprises means for securing the coherent light source and the detector to the tissue sample in a fixed transmission geometry relative to the tissue sample. The apparatus may further comprise at least one processor to receive information from the detector and process detected variations in transmitted light intensity to determine a single metric of perfusion. The method may comprise the steps transilluminating a tissue sample with coherent light, recording spatial and/or temporal variations in the transmitted light signal, determining speckle contrast value(s), and computing a metric of perfusion. | 1. An apparatus for determining a metric of tissue perfusion, comprising: a coherent light source configured to illuminate a tissue sample;a detector, without a lens, system of lenses, mirror or any other optical instruments for creating a focused image, wherein the detector is configured to receive a plurality of light intensity values associated with an unfocused image of the tissue sample; andan enclosure configured to accommodate the tissue sample, wherein the enclosure is coupled to the coherent light source and the detector,wherein the coherent light source and the detector are configured in a transmission geometry with respect to the tissue sample, andwherein the detector is configured to transfer the plurality of light intensity values to a processor configured to compute a speckle contrast parameter and to determine the metric of tissue perfusion. 2. The apparatus of claim 1, wherein the enclosure comprises a clam shell configuration. 3. The apparatus of claim 1, wherein the tissue sample is a finger. 4. The apparatus of claim 1, wherein the tissue sample is a toe, nostril, or earlobe. 5. The apparatus of claim 1, wherein the apparatus further comprises an opaque sheet positioned between the detector and the tissue sample, wherein the opaque sheet is configured to adjust an aperture of the detector. 6. The apparatus of claim 1, wherein the detector is a photodiode. 7. An apparatus for determining a metric of tissue perfusion, comprising: a coherent light source configured to illuminate a tissue sample;a detector, without a lens, system of lenses, mirror or any other optical instruments for creating a focused image, wherein the detector is configured to receive a plurality of light intensity values associated with an unfocused image of the tissue sample; andmeans for securing the coherent light source and the detector to the tissue sample in a fixed transmission geometry relative to the tissue sample, such that movement of the tissue sample while measuring tissue perfusion does not alter the transmission geometry,wherein the detector is configured to transfer the plurality of light intensity values to a processor configured to compute a speckle contrast parameter and to determine the metric of tissue perfusion. 8. The apparatus of claim 7, wherein a field of view of the tissue sample is configured to remain constant upon movement of the tissue sample. 9. The apparatus of claim 7, wherein the means for securing comprises an enclosure configured to securely accommodate the tissue sample, and wherein the enclosure is coupled to the coherent light source and the detector. 10. The apparatus of claim 9, wherein the enclosure comprises a clam shell configuration. 11. The apparatus of claim 7, wherein the tissue sample is a finger. 12. The apparatus of claim 7, wherein the tissue sample is a toe, nostril, or earlobe. 13. The apparatus of claim 7, wherein the apparatus further comprises: an opaque sheet positioned between the detector ... | Laser Associated Sciences, Inc. | A61B005/00 A61B005/026
US09482636 | B2 | 2016-11-01 | Vital information measurement device and vital information measurement method employing same | 2011-10-26 | An objective of the present invention is to provide a vital information measurement device which measures vital information using a biosensor, with which it is possible to adjudicate more precisely whether a mounted biosensor is usable, and to alleviate inconsistency in measured values therefrom. Specifically, the present invention provides a vital information measurement device comprising: an input terminal to which a biosensor is connected; a voltage application unit which applies a voltage to the input terminal; an adjudication unit which is connected to the input terminal; a control unit which is connected to the adjudication unit; and a display unit which is connected to the control unit. The control unit causes the adjudication unit to carry out a first adjudication, a second adjudication, and a third adjudication. | 1. A vital information measurement device comprising an input terminal to which a biosensor is connected, a voltage application section that applies voltage to the input terminal, a measurement section that measures a measurement value based on a value of electric current flowing in the biosensor, a determination section, a control section, and a display, wherein: the measurement section is configured to measure a first measurement value and a second measurement value based on the value of the electric current flowing in the biosensor when the voltage application section applies voltage to the biosensor connected to the input terminal through the input terminal before a biological sample is supplied to the biosensor, and the second measurement value is a value measured after the first measurement value is measured; andthe control section is configured to cause the determination section to perform a first determination, a second determination and a third determination, to determine whether the biosensor is usable based on results of the first, second, and third determinations before the biological sample is supplied to the biosensor, wherein: the first measurement value or the second measurement value is compared with a first threshold value, in the first determination,the first measurement value is compared with a second threshold value, in the second determination,a difference X between the first measurement value and the second measurement value is compared with a third threshold value, in the third determination, andthe first threshold value is larger than the second threshold value, and the second threshold value is larger than the third threshold value. 2. The vital information measurement device according to claim 1, wherein: the measurement section measures the second measurement value for a plurality of times; andthe maximum difference among the plurality of differences X between the first measurement value and each of the second measurement values is compared with the third threshold value, in the third determination. 3. The vital information measurement device according to claim 1, wherein: in a case where the first measurement value or the second measurement value is equal to or larger than the first threshold value in the first determination, the control section displays information indicating that the biosensor is unusable on the display section. 4. The vital information measurement device according to claim 1, wherein: in a case where the first measurement value is equal to or larger than the second threshold value in the second determination, the control section causes the determination section to perform the third determination. 5. The vital information measurement device according to claim 1, wherein: in a case where the difference X is smaller than the third threshold value in the third determination, the control section displays information indicating that the biosensor is unusable on the display. 6. A vital information me... | PANASONIC HEALTHCARE HOLDINGS CO., LTD. | A61B005/145 G01N027/327 G01N027/416 G01N027/26 G01N027/28 A61B005/1468 A61B005/1495 A61B005/00
US20130172719 | A1 | 2013-07-04 | BIOMETRIC INFORMATION DETECTING APPARATUS | 2012-12-19 | A biometric information detecting apparatus including: a pair of electrodes coming into contact with a surface of a living body; and a circuit board to which a pair of the electrodes are connected and configured to detect biometric information on the basis of a potential difference generated between a pair of the electrodes, the circuit board including an electrode connecting pattern Co which a pair of the electrodes are electrically connected, and a detection circuit unit configured to detect the biometric information on the basis of the potential difference; and a GND pattern provided on the circuit board between the electrode connecting pattern and the detection circuit unit. | 1. A biometric information detecting apparatus comprising: a pair of electrodes coming into contact with a surface of a living body; anda circuit board to which a pair of the electrodes are connected and configured to detect biometric information on the basis of a potential difference generated between a pair of the electrodes, the circuit board including an electrode connecting pattern to which a pair of the electrodes are electrically connected, and a detection circuit unit configured to detect the biometric information on the basis of the potential difference; anda low potential pattern set to have a potential lower than that of the electrode connecting pattern provided on the circuit board between the electrode connecting pattern and the detection circuit unit. 2. The biometric information detecting apparatus according to claim 1, wherein the low potential pattern is set to a GND pattern. 3. The biometric information detecting apparatus according to claim 1, wherein the low potential pattern is provided in the periphery of the electrode connecting pattern. 4. The biometric information detecting apparatus according to claim 2, wherein the low potential pattern is provided in the periphery of the electrode connecting pattern. 5. The biometric information detecting apparatus according to claim 1, wherein the circuit board is formed by providing a resist on a pattern layer formed on a substrate body, and a portion on the circuit board corresponding to the low potential pattern is set to be a low potential pattern forming range, and the pattern layer exposed on the circuit board is defined as the low potential pattern by removing the resist in the low potential pattern forming range or by forming the resist in the low potential pattern forming range to be thinner than other portions. 6. The biometric information detecting apparatus according to claim 2, wherein the circuit board is formed by providing a resist on a pattern layer formed on a substrate body, and a portion on the circuit board corresponding to the low potential pattern is set to be a low potential pattern forming range, and the pattern layer exposed on the circuit board is defined as the low potential pattern by removing the resist in the low potential pattern forming range or by forming the resist in the low potential pattern forming range to be thinner than other portions. 7. The biometric information detecting apparatus according to claim 3, wherein the circuit board is formed by providing a resist on a pattern layer formed on a substrate body, and a portion on the circuit board corresponding to the low potential pattern is set to be a low potential pattern forming range, and the pattern layer exposed on the circuit board is defined as the low potential pattern by removing the resist in the low potential pattern forming range or by forming the resist in the low potential pattern forming range to be thinner than other portions. 8. The biometric information detecting apparatu... | SEIKO INSTRUMENTS INC. | A61B005/0408 A61B005/00 A61B005/04 A61B005/0245
US09078978 | B2 | 2015-07-14 | Needle assembly with safety system for a syringe or fluid sampling device and method of making and using the same | 2012-12-19 | Needle assembly having the following modes of operation; a first mode wherein the safety shield can move to a first retracted position allowing injection of the piercing portion of needle from a position at least partially covering the piercing portion of the needle and a second mode wherein the safety shield moves to a position protecting the piercing portion of the needle after the first mode and is prevented from moving back to a position exposing the piercing portion of the needle. | 1. A needle assembly comprising: a body having a front portion, a back portion configured to be connected to a device configured to inject or withdraw fluids, and a wall or needle support separating the front and back portions;a needle having a piercing portion projecting forwardly from the wall or needle support; anda safety shield that is axially movable relative to the body at least between an initial position, at least a partially retracted position, and a post use locking position,wherein the safety shield at least one of:has an outer sleeve portion and an inner sleeve portion that is at least partially disposed within the front portion of the body, said inner sleeve portion includes a locking system which is prevented from being contacted by a user's fingers, and moves linearly without also rotating;has an outer sleeve portion and an axially shorter inner sleeve portion and rotates at least partially in opposite directions as it moves from the initial position to the retracted position;has an outer sleeve portion and an inner sleeve portion and said outer sleeve portion slides over an outer surface of the body and the safety shield further includes at least one projection that extends into a guide recess comprising at least a linear section and a curved section;has an outer sleeve portion and an inner sleeve portion and said outer sleeve portion slides over an outer surface of the body and includes at least one projection that extends into a guide recess comprising at least a linear section and an angled section;has an outer sleeve portion that slides over an outer surface of the body and an inner sleeve portion that slides within an inner surface of the body and the safety shield further includes at least one projection that extends into a guide recess comprising at least one locking mechanism for retaining the safety shield in the post use locking position;has an outer sleeve portion and an inner sleeve portion and includes an annular space between the outer sleeve portion and the inner sleeve portion that receives therein the front portion of the body and the safety shield further includes at least one mechanism for preventing a locking of the safety shield when said shield is in an initial position and not in the post use locking position;includes at least one mechanism for providing a visual indication to the user that the needle tip has been used, wherein the visual indication is arranged on a skin engaging end of the safety shield; and/orincludes a first portion that is at least partially disposed within the front portion of the body, a second portion that at least partially covers the front portion, has its movement limited by engagement between at least one projection extending into a guide recess, and said at least one projection is covered by a portion of the safety shield when the safety is in the initial position and in the post use locking position. 2. The assembly of claim 1, wherein the device is a syringe having a standard... | STAT MEDICAL DEVICES, INC. | A61M005/00 A61M005/32 A61M005/50 A61B005/15 A61M005/46 A61B005/153 A61J001/20
US08945025 | B2 | 2015-02-03 | Catheter with atraumatic tip | 2011-12-30 | A medical device is provided comprising a shaft comprising a first segment and a second segment. The first segment is configured to buckle upon application of a first critical force. The second segment includes an outer surface and an inner surface and is configured to buckle upon application of a second critical force. The second critical force is lower than the first critical force. The medical device further comprises a coil disposed radially inwardly of the inner surface of the second segment. | 1. A medical device comprising: a shaft comprising an axis and comprising a first, proximal segment and a second, distal segment, wherein the second, distal segment includes a proximal end and a distal end,a first electrode disposed on the distal end of the second, distal segment;a second, ring electrode disposed on the second, distal segment, the second electrode being disposed proximally of the first electrode and disposed proximally of a portion of the shaft of the second, distal segment;a third, ring electrode disposed on the second, distal segment, the third electrode being disposed proximally of the second electrode, the first, second, and third electrodes comprising electrically conductive material; wherein the first segment is configured to buckle upon application of a first critical force thereto; andwherein the second segment includes an outer surface and an inner surface and the second segment is configured to buckle upon application of a second critical force thereto, wherein the second critical force is lower than the first critical force; anda coil disposed radially inwardly of the inner surface of the second segment configured to maintain an amount of force transmitted by the second segment to tissue contacting the second segment after an application of the second critical force to the second segment, the coil being disposed between the second, ring electrode and the third, ring electrode, wherein the amount of force transmitted by the second segment to the tissue after buckling is limited to the second critical force as the device is advanced over a distance toward the tissue. 2. The medical device of claim 1, wherein the second critical force is in the range of about 40 grams-force to about 100 grams-force. 3. The medical device of claim 1, wherein the second segment has a hardness between about 25 and about 35 on a Shore D scale. 4. The medical device of claim 1, wherein the second segment has a distal end and a proximal end, and wherein the distal end of the second segment is formed in the shape of a pigtail. 5. The medical device of claim 1, further comprising at least one electrode disposed on the second segment. 6. The medical device of claim 1, wherein the second segment is configured to transmit force in the range of at least about 20 grams-force to about 50 grams-force to tissue contacting the second segment after application of the second critical force to the second segment. 7. The medical device of claim 1, wherein the coil has a proximal end and a distal end and wherein spacing between adjacent turns of the coil is greater at the distal end of the coil than the proximal end of the coil. 8. The medical device of claim 1, wherein the coil has a proximal end and a distal end and wherein a first diameter of the coil at the proximal end is greater than a second diameter of the coil at the distal end. 9. The medical device of claim 8, wherein at least a portion of the proximal end of the coil is welded to the second... | St. Jude Medical, Atrial Fibrillation Division, Inc. | A61B005/00 A61M025/09
US08825130 | B2 | 2014-09-02 | Electrode support structure assemblies | 2011-12-30 | An electrode support structure assembly is provided comprising an electrode support structure including a plurality of splines. Each of the plurality of splines can have a proximal end portion and a distal end portion. The assembly further comprises a first element defining an axis and comprising an outer surface. The outer surface comprises a plurality of slots configured to receive the distal end portion of each of the plurality of splines. The first element is configured such that the distal end portion of each of the plurality of splines may move with respect to each slot. In accordance with some embodiments, the distal end portion of each of the plurality of splines comprises a section configured for engagement with the first element, wherein the section comprises a shoulder. | 1. An electrode support structure assembly comprising: an electrode support structure comprising a plurality of splines, each of the plurality of splines having a proximal end portion and a distal end portion opposing the proximal end portion;a first element defining an axis and comprising an outer surface, wherein the outer surface comprises a plurality of slots configured to receive the distal end portion of each of the plurality of splines, wherein the first element is configured such that the distal end portion of each of the plurality of splines may move with respect to each slot, and wherein a distal end of the distal end portion of each of the plurality of splines has an increased diameter relative to the remainder of the distal end portion of each of the plurality of splines. 2. The electrode support structure assembly of claim 1, wherein the distal end portion of each of the plurality of splines comprises a section configured for engagement with the first element, wherein the section comprises a shoulder. 3. The electrode support structure assembly of claim 1, wherein the first element comprises a generally cylindrical member and wherein the plurality of slots comprise grooves on the outer surface. 4. The electrode support structure assembly of claim 3, wherein the grooves extend along the axis of the first element and are configured to allow each of the plurality of splines to move along the axis of the first element a select distance. 5. The electrode support structure assembly of claim 1, further comprising a second element configured for engagement with the first element to retain the distal end portion of each of the plurality of splines within the plurality of slots of the first element, wherein the second element comprises a cap having at least a portion thereof configured to be disposed radially outwardly of the first element. 6. The electrode support structure assembly of claim 5, wherein the cap further comprises an axial end and wherein the axial end is separated from the first element by a select distance to allow for movement of each of the plurality of splines along the axis of the first element. 7. The electrode support structure assembly of claim 1, further comprising a third element comprising a generally cylindrical member having an outer radial surface including a plurality of channels configured to receive the proximal end portion of each of the plurality of splines. 8. The electrode support structure assembly of claim 7, wherein the proximal end portion of each of the plurality of splines comprises a section configured for engagement with the third element, wherein the section comprises a shoulder. 9. The electrode support structure assembly of claim 7, wherein a proximal end of the proximal end portion of each of the plurality of splines has an increased diameter relative to the remainder of the proximal end portion of each of the plurality of splines. 10. The electrode support structure assembly of claim 1... | St. Jude Medical, Atrial Fibrillation Division, Inc. | A61B005/042 A61B018/14 A61N001/05
US08502691 | B2 | 2013-08-06 | Psychophysiological touch screen stress analyzer | 2012-09-11 | The Psychophysiological Touch Screen Stress Analyzer is capable of capturing information on how a person emotionally reacts to a series of verbal, visual, or written stimulus when the person touches the touch screen computer monitor in response to the stimulus. | 1. A system for analyzing emotional stress of a subject, the system comprising: a non-transitory computer readable medium configured to store executable programmed modules and information;a processor communicatively coupled with the non-transitory computer readable medium and configured to execute programmed modules stored therein;a touch screen monitor communicatively coupled with the processor and configured to display information to a subject and receive a touch input from the subject;a survey module stored in the non-transitory computer readable medium and executable by the processor, the survey module configured to provide a series of questions on the touch screen monitor and store in the non-transitory computer readable medium input from the subject as responses to said series of questions;an analysis module configured to analyze each response to said series of questions and determine a muscle tremor reaction pattern calculated by a pressure value and a time duration value of the touch input, the analysis module further configured to calculate an emotional reaction of the subject to each question based on said muscle tremor reaction pattern and compare the calculated emotional reaction of a first portion of questions in said series of questions to a second portion of questions in said series of questions. 2. A touch screen stress analyzer system comprising at least one processor communicatively coupled with at least one non-transitory computer readable medium, wherein the processor is programmed to analyze emotional stress of a subject by: presenting a first question on a monitor device;sensing a first touch of the subject on a touch input device in response to presenting the first question;determining a muscle tremor reaction pattern for the first question based on a pressure value of the first touch of the subject and a time duration value of the first touch of the subject;presenting a second question on the monitor device;sensing a second touch of the subject on the touch input device in response to presenting the second question;determining a muscle tremor reaction pattern for the second question based on a pressure value of the second touch of the subject and a time duration value of the second touch of the subject;calculating an emotional stress of the subject based on said muscle tremor reaction pattern for the first question and said muscle tremor reaction pattern for the second question. 3. A non-transitory computer readable medium having stored thereon one or more sequences of instructions for causing one or more processors to perform the steps for analyzing emotional stress of a subject, the steps comprising: presenting a question on a monitor device;sensing a touch of the subject on a touch input device in response to presenting the question;determining a pressure value of the touch of the subject, wherein the pressure value represents a pressure of the touch on the touch screen monitor;determining a time duration value of the... | - | G08B021/00 A61B005/00
US20130226022 | A1 | 2013-08-29 | Measurement Device for Lung Function Measurement | 2011-09-12 | The invention comprises a measurement device for lung function measurement comprising a flow tube forming an air-flow path, an actuator for closing and opening the flow tube and at least one sensor for measuring at least one lung function variable, wherein the actuator is arranged to force the flow tube to close the air-flow path by pressing the tube against a wall of the flow tube. | 1. Measurement device for lung function measurement comprising a flow tube forming an air-flow path, an actuator for closing and opening the flow tube and at least one sensor for measuring at least one lung function variable, wherein the actuator is arranged to force the flow tube to close the air-flow path by pressing the tube against a wall of the flow tube. 2. Measurement device according to claim 1, wherein the flow tube has elastic characteristics for opening the air-flow path upon reversal of the actuator. 3. Measurement device according to claim 1, wherein the flow tube comprises a silicon rubber tube. 4. Measurement device according to claim 1, wherein the flow tube is provided with two cut-outs in the contour. 5. Measurement device according to claim 4, wherein the cut-outs are provided at diametrically opposed locations in the contour. 6. Measurement device according to claim 1, wherein the flow tube comprises a stiff wall, wherein the actuator is arranged to force the flow tube to close the air-flow path by pressing the tube against the stiff wall. 7. Measurement device according to claim 6, wherein the wall comprises a U-shaped groove arranged to receive the actuator in the closed position. 8. Measurement device according to claim 1, wherein the actuator is provided with V-shaped end. 9. Measurement device according to claim 1, wherein the actuator is biased towards the open air-flow path position. 10. Measurement device according to claim 1, wherein the sensor is formed integrally and water-tight with the flow tube. 11. Measurement device according to claim 10, wherein the sensor is encapsulated in casing filled with a sealant. 12. Measurement device according to claim 1 formed as a handheld. 13. Measurement device according to claim 1, comprising a cradle and a flow tube part provided with the flow tube as separate bodies, wherein the cradle is arranged to interchangeably receive the flow tube part and wherein the actuator is arranged in the cradle. 14. Measurement device according to claim 13, wherein the flow tube is provided with at least one sensor and wherein the cradle and the flow tube part are provided with cooperating electric spring contacts. 15. Measurement device according to claim 13, wherein the cradle further comprises at least one of a pressure sensor, a battery and digital electronics. 16. Cradle for use in a measurement device according to claim 13. 17. Flow tube or flow tube part for use in a measurement device according to claim 1. | CCM Beheer B.V. | A61B005/085 A61B005/087
US20130225981 | A1 | 2013-08-29 | POSITION DETECTING APPARATUS OF CAPSULE ENDOSCOPE, CAPSULE ENDOSCOPE SYSTEM AND COMPUTER READABLE RECORDING MEDIUM | 2013-02-19 | A position detecting apparatus of a capsule endoscope includes a receiving antenna unit that receives a wireless signal transmitted together with an image data signal from the capsule endoscope in a subject via a plurality of receiving antennas, a correlation level calculating unit that calculates a correlation level between the image received by the receiving antennas and an image received immediately before the image was received, a determining unit that determines whether a position and/or direction of the capsule endoscope is changed, based on the correlation level calculated by the correlation level calculating unit, and an estimating unit that estimates the position and/or direction with respect to the position of the capsule endoscope at the time the image was captured if the determining unit determines that the position and/or direction of the capsule endoscope is changed. | 1. A position detecting apparatus of a capsule endoscope, comprising: a receiving antenna unit that receives a wireless signal transmitted together with an image data signal from the capsule endoscope in a subject via a plurality of receiving antennas;a first storage unit that stores a first image received by the receiving antennas;a second storage unit that stores a second image received subsequently to the first image;a correlation level calculating unit that calculates a correlation level between the first image stored in the first storage unit and the second image stored in the second storage unit;a determining unit that determines whether a position and/or a direction of the capsule endoscope is changed, based on comparison of the correlation level between the first and second images calculated by the correlation level calculating unit with a specified threshold value;an estimating unit that estimates the position and/or direction of the capsule endoscope at the time the second image was captured by an imaging unit of the capsule endoscope if the determining unit determines that the correlation level is smaller than the specified threshold value; anda third storage unit that stores the second image stored in the second storage unit in association with information of the position and/or direction estimated by the estimating unit. 2. The position detecting apparatus of the capsule endoscope according to claim 1, wherein the correlation level calculating unit calculates a normalized cross-correlation value or a residual sum of squares as the correlation level. 3. The position detecting apparatus of the capsule endoscope according to claim 1, wherein the correlation level calculating unit calculates a movement amount of a specified region in an image as the correlation level. 4. The position detecting apparatus of the capsule endoscope according to claim 3, wherein the correlation level calculating unit calculates the movement amount through image processing using a block matching method or an optical flow. 5. The position detecting apparatus of the capsule endoscope according to claim 1, further comprising a fourth storage unit that stores theoretical electric field strengths of the wireless signal received by each of the receiving antennas, according to the position and direction of the capsule endoscope in the subject, wherein the estimating unit includes:an electric field strength comparing unit that acquires the theoretical electric field strengths from the fourth storage unit and compares specified values that are calculated from a difference between received electric field strengths of the wireless signal received by each of the receiving antennas and the theoretical electric field strengths; anda position determining unit that determines the position or the position and direction of the capsule endoscope in which the image data was captured, based on results of the comparison by the electric field strength comparing unit. 6. The pos... | OLYMPUS MEDICAL SYSTEMS CORP. | A61B005/06 A61B001/04
US20130215246 | A1 | 2013-08-22 | MEDICAL SYSTEM AND COMMUNICATION METHOD FOR MEDICAL SYSTEM, MEDICAL IMAGE CAPTURING APPARATUS, AND SERVER | 2013-03-22 | The present invention is to provide a medical system including a medical image capturing apparatus and a server that records a medical image, and the medical system includes: first and second examination status storage unit for storing an examination status of under examination or examination complete in the medical image capturing apparatus in each of the medical image capturing apparatus and the server; first control unit provided with a function of notifying the server of the examination status in the medical image capturing apparatus and a function of shifting the medical image capturing apparatus to a status of examination complete according to an instruction from the server; and second control unit for generating the instruction that changes from the server the examination status of the medical image capturing apparatus according to information of the examination status received from the medical image capturing apparatus and a status of the server. | 1. A medical system comprising a medical image capturing apparatus and a server that records a medical image transmitted from the medical image capturing apparatus, the medical system comprising: first examination status storage unit and second examination status storage unit for storing an examination status of under examination or examination complete in the medical image capturing apparatus in each of the medical image capturing apparatus and the server;first control unit provided with a function of notifying the server of the examination status in the medical image capturing apparatus and a function of shifting the medical image capturing apparatus to a status of examination complete according to an examination complete executive instruction from the server; andsecond control unit for generating the examination complete executive instruction that changes from the server the examination status of the medical image capturing apparatus according to information of the examination status received from the medical image capturing apparatus and a status of the server. 2. The medical system according to claim 1, wherein the first control unit is further provided with a function of transmitting the medical image acquired by the medical image capturing apparatus to the server at specified time intervals while under examination. 3. The medical system according to claim 1, wherein the first control unit is further provided with a function of checking a controlled state of the medical image in the server side by sending a request for storage commitment of the medical image to the server when communication is reestablished after a communication interruption between the medical image capturing apparatus and the server, and selectively transmitting the medical image which is unsent to the server. 4. A communication method for a medical system comprising a medical image capturing apparatus and a server that records a medical image transmitted from the medical image capturing apparatus, the method comprising: a first step of notifying an examination status of under examination or examination complete in the medical image capturing apparatus from the medical image capturing apparatus to the server, and sharing information of the examination status between the medical image capturing apparatus and the server;a second step of notifying the examination status from the medical image capturing apparatus to the server at communication reestablishment after communication interruption between the medical image capturing apparatus and the server; anda third step of changing, by the server, the examination status of the medical image capturing apparatus according to whether there is a change between the information of the examination status received in the server in the second step and the examination status of the server side. 5. The method according to claim 4, further comprising transmitting the medical image acquired by the medical image capturing apparatus to th... | Olympus Medical Systems Corp. | A61B005/00
US08498685 | B2 | 2013-07-30 | Touch screen medical diagnostic device and methods | 2011-01-14 | A capacitive touch screen device forms a capacitance between a body part of a user and a sensor layer. The sensor layer of the device includes capacitive sensors that allow a current to flow to the body part from the device when contact is made. The body part contacts the device through a bodily fluid. The current drawn is measured and a value for the bodily fluid is determined. This value is compared against known values to diagnose a possible medical condition or to infer characteristics of the bodily fluid. | 1. A method for determining a possible medical condition using a touch screen device, the method comprising: placing a bodily fluid on a layer of the device;contacting a body part with the bodily fluid;drawing a current from the device to the body part through the bodily fluid;measuring the current drawn from the device;performing an analysis on the bodily fluid based on a measurement corresponding to the current drawn from the device; andindicating whether a probability for a medical condition exists based on the analysis. 2. The method of claim 1, further comprising comparing the measurement to a range of values to indicate the probability of the medical condition. 3. The method of claim 1, further comprising selecting the medical condition for diagnosis. 4. The method of claim 1, further comprising adding an attachment to the layer of the device, wherein the attachment holds the bodily fluid. 5. The method of claim 1, further comprising creating a capacitance between the body and a sensor layer of the device to generate the current. 6. The method of claim 1, wherein the measurement corresponds to a resistance or conductivity value of the bodily fluid. 7. A method for determining a potential medical condition using a touch screen device, the method comprising: drawing a current from the device to a body part of a user through a bodily fluid;determining a value for the bodily fluid based on the current including determining a resistance or conductivity value of the bodily fluid;comparing the value to a range of values corresponding to a medical condition; andproviding a result to the user regarding the medical condition. 8. The method of claim 7, wherein the providing step includes displaying the result of the device. 9. The method of claim 7, further comprising placing the bodily fluid on the device. 10. The method of claim 9, further comprising adding an attachment to the device to hold the bodily fluid. 11. The method of claim 7, further comprising selecting the medical condition for diagnosis. 12. The method of claim 11, further comprising retrieving the range of values according to the selected medical condition. 13. A capacitive touch screen device comprising: a sensor layer having a plurality of capacitive sensors, wherein a capacitance is created between the sensor layer and a body part of a user;circuitry to determine and measure a current that flows from the device to the body part through a bodily fluid placed on a layer of the device; andan analysis module to provide an indication of a medical condition based on the current, wherein the analysis module compares a value of the bodily fluid determined from the current to a plurality of values corresponding to the medical condition. 14. The device of claim 13, further comprising a memory to store the plurality of values. 15. The device of claim 13, further comprising an attachment to hold the bodily fluid. 16. The device of claim 13, further comprising a transceiver to tr... | Bionys, LLC. | A61B005/05
US08504159 | B2 | 2013-08-06 | Electromagnetic signal delivery for tissue affected by neuronal dysfunction, degradation, damage, and/or necrosis, and associated systems and methods | 2011-05-10 | Electromagnetic signal delivery for tissue affected by neuronal dysfunction, degradation, damage, and/or necrosis, and associated systems and methods are disclosed. A method in accordance with one embodiment of the invention includes identifying an affected region, with the affected region including neuronal tissue that, at least during a pre-dysfunctional period, was in neural communication with neuronal tissue in a dysfunctional region. The affected tissue can be functionally adversely affected by neuronal dysfunction in the dysfunctional region. The method can further include applying electromagnetic signals to the neuronal tissue in the affected region. For example, the electromagnetic signals can be applied to a hypo-active neural region that is not physically damaged, and has been identified as likely to recover at least in part as a result of electromagnetic signals. Signals can be applied at sub-threshold levels to cortical and/or subcortical regions. | 1. A method for treating a patient after an ischemic stroke using electrical stimulation, comprising: identifying a location of an infarct region having dysfunctional neuronal tissue that was subjected to a reduced oxygen supply;based at least in part on the location of the infarct region, identifying an affected region located in a deep brain region of the patient's brain having low morbidity tissue;selecting a first set of stimulation parameters such that the neuronal tissue in the affected region is stimulated during a post-acute, pre-chronic period relative to onset of damage to the low morbidity tissue in the affected region;selecting a second set of stimulation parameters such that the neuronal tissue in the affected region is stimulated during a chronic period once the onset of damage to the low morbidity tissue has occurred; andcontrolling a pulse generator to generate electrical pulses and to apply the electrical pulses to the patient through an electrode according to the first and second set of stimulation parameters. 2. The method of 1 wherein identifying the affected region includes indentifying the affected region that is located in the same brain hemisphere as the dysfunctional tissue. 3. The method of claim 1 wherein the deep brain region includes the peduncle. 4. The method of claim 1 further comprising identifying the affected region of the patient's cortex having at least some intact peduncular projections. 5. The method of claim 1 further comprising directing the patent to engage in adjunctive therapy during the chronic period. | Advanced Neuromodulation Systems, Inc. | A61B017/52 A61B005/04 A61N002/00 A61N001/00 A61N001/39
US08521258 | B2 | 2013-08-27 | Correction method and magnetic resonance device | 2009-04-16 | The invention relates to a correction method for correcting interference due to gradient injections in ECG signal data records recorded in a magnetic resonance device by an ECG measuring device. A first correction data record is determined with the ECG measuring device located in a first position. A second correction data record is determined by the ECG measuring device located in a second position. An ECG signal data record is measured by the ECG measuring device located in a defined position. A modified correction data record is defined as a function of the first correction data record and the second correction data record and the first and second position and the defined position of the ECG measuring device. The ECG signal data record is corrected based on the modified correction data record. | 1. A correction method for correcting an interference due to a gradient injection in an ECG signal data record recorded in a magnetic resonance device by an ECG measuring device, comprising: capturing movement of the ECG measuring device as a function of time with a movement capturing unit;determining a first correction data record when the ECG measuring device is in a first position;determining a second correction data record when the ECG measuring device is in a second position wherein the first and second correction data records are determined based on a known parameter of the gradient injection comprising a current applied to a gradient coil of the magnetic resonance device;measuring the ECG signal data record with the ECG measuring device when the ECG measuring device is in a defined position;generating a modified correction data record as a function of the first correction data record and the second correction data record and the first position, the second position and the defined position of the ECG measuring device wherein the first, second and modified correction data records are determined based on estimated pulse responses;correcting the ECG signal data record based on the modified correction data record and;wherein the steps of capturing movement of the ECG measuring device, determining a first correction data record, determining a second correction data record, measuring the ECG signal data record, generating a modified correction data record and correcting the ECG signal data record are implemented in a machine that includes storage and a processing unit. 2. The correction method as claimed in claim 1, wherein the first position corresponds to a first respiratory position of a patient and the second position corresponds to a second respiratory position of the patient. 3. The correction method as claimed in claim 2, wherein the movement of the ECG measuring device is due to a respiratory movement of a patient to be examined. 4. The correction method as claimed in claim 1, wherein the first correction data record is based on a first estimated pulse response estimated in the first position and the second correction data record is based on a second estimated pulse response estimated in the second position. 5. The correction method as claimed in claim 4, wherein the modified correction data record is based on a third estimated pulse response that is interpolated between the first estimated pulse response and the second estimated pulse response. 6. The correction method as claimed in claim 5, wherein the interpolation is a linear interpolation. 7. The correction method as claimed in claim 1, wherein the modified correction data record indicates the interference and is subtracted from the ECG signal data record for correcting the interference. 8. The correction method as claimed in claim 1, wherein the first correction data record and the second correction data record are determined by a training measurement. 9. The correction meth... | Siemens Aktiengesellschaft | A61B005/00
US08489173 | B2 | 2013-07-16 | CT tomographic imaging process and system | 2008-05-09 | A CT radiographic imaging process implements a processing operation on images in order to detect the use of a saline solution. When a saline solution is detected, it extracts a component or a portion of a component that does not appear to be contrasted in the initial images, for example, in the case of cardiac imaging, the right cavity of the heart. The imaging system comprises means for implementing this process. | 1. A method for processing images of an organ, said method comprising: at a computer comprising a computer program to implement image-processing operations:receiving an image of the organ;comparing grey levels of the image to a threshold value to identify a contrasted component of the organ, wherein the grey level of the contrasted component is greater than the threshold value;determining a total volume of the contrasted component;generating a bounding volume about the organ, wherein the bounding volume comprises a median cross-section of a cube having a diagonal with end points that correspond to a first point and a second point located on the periphery of the contrasted component;determining a total volume of the bounding volume:extracting a non-contrasted component from the image when a first ratio of the total volume of the contrasted component to the total volume of the bounding volume and the total volume of the contrasted component are less than, respectively, a first threshold value and a second threshold value;generating a reconstituted image comprising the contrasted component and the non-contrasted component. 2. The method for processing images of an organ of claim 1, wherein the organ is a heart and a component of the image includes a right cavity of the heart. 3. The method for processing images of an organ of claim 1, wherein the first threshold value is on the order of 30%. 4. The method for processing images of an organ of claim 1, wherein the second threshold value is on the order of 600 cm3. 5. The method for processing images of an organ of claim 1, further comprising: calculating a mask; andperforming a dilation processing operation in the mask to remove certain organs that are unnecessary to the image-processing operations. 6. The method for processing images of an organ of claim 5, further comprising configuring the mask to remove from the initial image pixels or voxels corresponding to a lung and a bone element of a vertebral column. 7. The method for processing images of an organ of claim 5, further comprising subtracting a volume of an initial contrasted component from the dilated images. | General Electric Company | A61B005/05 G06K009/00
US08483791 | B2 | 2013-07-09 | Transcutaneous analyte sensor | 2008-04-11 | The present invention relates generally to systems and methods for measuring an analyte in a host. More particularly, the present invention relates to systems and methods for transcutaneous measurement of glucose in a host. | 1. A sensor system for measuring an analyte concentration in a host, the sensor system comprising: a sensor comprising at least one electrode;a receiver; andsensor electronics configured to measure the analyte concentration in the host when the sensor is implanted therein, wherein the sensor electronics comprise a data sampling portion in data communication with the at least one electrode, wherein the data sampling portion comprises an analog portion configured to measure the current flowing at the at least one electrode and to convert the current measurement to digital values representative of the current, wherein the digital values are acquired at a predetermined time interval, and wherein the sensor electronics comprise a transmitter portion for wirelessly transmitting a signal indicating a level of the analyte in the host at a programmable transmission interval to the receiver, wherein the programmable transmission interval is a multiple of the predetermined time interval, and wherein the programmable transmission interval is selectable by a user using a user interface of the receiver. 2. The sensor system of claim 1, wherein the predetermined time interval is programmable at an interval between about 2 and 512 seconds. 3. The sensor system of claim 1, wherein the transmission interval is programmable between about 2 seconds and about 850 minutes. 4. The sensor system of claim 1, wherein the sensor electronics are configured to measure the current flow in at least a picoAmp range. 5. The sensor system of claim 1, wherein the sensor electronics comprise an ASIC, wherein the ASIC comprises the data sampling portion. 6. The sensor system of claim 1, wherein the data sampling portion comprises a current-to-frequency converter. 7. The sensor system of claim 1, further comprising a digital filter configured to smooth the digital values. 8. The sensor system of claim 1, wherein the transmitter portion is configured to build and transmit a data packet, wherein the data packet comprises a plurality of bits, wherein at least some of the plurality of bits include at least one digital value representative of the current. 9. The sensor system of claim 8, wherein the at least one digital value comprises a filtered digital value. 10. The sensor system of claim 8, wherein the at least some of the plurality of bits further include sensor identification information. 11. The sensor system of claim 8, wherein the at least some of the plurality of bits further include error detection. 12. The sensor system of claim 8, wherein the at least some of the plurality of bits further include error correction. 13. The sensor system of claim 1, the transmitter portion is configured to build and transmit a data packet, wherein the data packet comprises a plurality of bits, wherein at least some of the plurality of bits include at least one digital value representative of the current, wherein the at least some of the plurality of bits further include sensor ident... | DexCom, Inc. | A61B005/05 A61B005/00
US08491502 | B2 | 2013-07-23 | System for rehabilitation and/or physical therapy for the treatment of neuromotor disorders | 2008-03-12 | A sensor docking unit for attaching and removing sensor or marker onto/from a user's limb includes a guiding portion and a limb localization unit having a detector to determine if an insertion of the user's limb into a pre-specified position within the sensor docking unit has been completed correctly. A sensor or marker mounting device includes at least one sensor or marker entity to enable at least semi-automatic attachment and/or removal of the at least one sensor or marker to/from the user's limb in a reproducible manner. The sensor or marker mounting device is activatable to start with an attachment and/or removal of the at least one sensor or marker when a correct insertion of the user's limb has been determined by the limb localization unit. | 1. A sensor docking unit for attaching a sensor to a limb of a user comprising: a guiding portion configured to facilitate insertion of the limb into the sensor docking unit by guiding the limb into a predetermined position;a limb localization unit located in the guiding portion and comprising a detector configured to determine whether the limb is located at the predetermined position, wherein the limb localization unit is configured to generate a signal when the limb is located at the predetermined position; anda sensor mounting device including a sensor and configuring to enable attachment of the sensor to the limb in response to the signal. 2. The sensor docking unit according to claim 1, further comprising an activator configured to activate the sensor mounting to device in response to activation by the user when the signal is generated. 3. The sensor docking unit according to claim 2, wherein the activation by the user includes one of pressing a button and issuing a voice command. 4. The sensor docking unit according to claim 1, wherein a length of the guiding portion is adaptable to a length of the limb of the arm by shifting a location of the limb localization unit in the guiding portion. 5. A method for attaching a sensor to a limb of a user comprising the act of: inserting the limb into a guiding portion of a sensor docking unit until a predetermined position;detecting by a detector that the limb reached the predetermined position;generating a signal in response to the detecting act;in response to the generating act, enabling activation of a sensor mounting device including a sensor and configured to attach the sensor to the limb; andremoving the user's limb out of the sensor docking unit. 6. The method of claim 5, further comprising the act of activating the sensor mounting device in response to one of pressing a button and issuing a voice command by the user in presence of the signal. | Koninklijke Philips N.V. | A61B005/00
US08758265 | B2 | 2014-06-24 | Guide block for biopsy or surgical devices | 2013-02-13 | A guide block for an MRI device has a block body with a proximal face, a distal face, and a plurality of passageways extending between the two faces. A first guide passageway within the guide block is open along the body length, extends between the proximal face and the distal face, and is configured to receive a tissue-removing device. A second guide passageway within the guide block is open along the body length, extends between the proximal face and the distal face, and is configured to receive the tissue-removing device. A longitudinal opening extends between the first guide passageway and the second guide passageway, and is coextensive with the first guide passageway and the second guide passageway between the proximal face and the distal face. | 1. A method for guiding a tissue-removing device in a magnetic resonance imaging device having a grid-like breast receiving pressure plate with a plurality of openings, comprising: a. providing a guide block which has: i. a body having a proximal face, a distal face, a body length between the proximal face and the distal face, and a central longitudinal axis that extends between the proximal face and the distal face,ii. a first guide passageway within the guide block which is open along the body length, and which is configured to receive the tissue-removing device, the first guide passageway having a first side wall,iii. a second guide passageway within the guide block which is open along the body length, and which is configured to receive the tissue-removing device, the second guide passageway having a second side wall, andiv. a longitudinal opening that extends between the first side wall of the first guide passageway and the second sidewall of the second guide passageway to connect the first guide passageway to the second guide passageway, the longitudinal opening being coextensive with the first guide passageway and the second guide passageway between the proximal face and the distal face;b. selecting an opening of the grid-like breast receiving pressure plate of the magnetic resonance imaging device and selecting the orientation of the guide block with respect to the opening in the grid-like breast receiving pressure plate to provide access to a desired location in the patient's breast;c. inserting the guide block into the selected grid opening of the magnetic resonance imaging device with the preselected orientation and advancing the guide block in the selected grid opening; andd. inserting the tissue-removing device into one of the first guide passageway and the second guide passageway. 2. The method of claim 1, wherein the guide block has a shoulder on a proximal portion of the guide block and the guide block is distally advanced within the opening of the grid-like breast receiving pressure plate until the shoulder of the guide block engages the grid-like breast receiving pressure plate which prevents further distal advancement of the guide block. | Senorx, Inc. | A61B010/00 A61N001/30 A61M031/00 A61M037/00 A61B019/00 A61B017/50
US08500640 | B2 | 2013-08-06 | Blood vessel function inspecting apparatus | 2009-06-09 | A blood vessel function inspecting apparatus including blood flow velocity distribution measuring portion for measuring a blood flow velocity distribution within a blood vessel in a non-invasion manner with ultrasonic waves before releasing of the blood vessel from a blood flow obstruction or after a blood vessel diameter measuring time period; viscosity-shear rate relationship calculating portion; and blood shear stress calculating portion for measuring a blood flow velocity within the blood vessel, concurrently with the measurement of a change ratio of the diameter of the blood vessel within the predetermined blood vessel diameter measuring time period after releasing of the blood vessel from the blood flow obstruction, and calculating a blood shear stress on the basis of a measured blood flow velocity, and according to a viscosity-shear rate relationship. | 1. A blood vessel function inspecting apparatus provided with a blood vessel diameter measuring portion configured to measure a change ratio of a diameter of a blood vessel within a live body in a non-invasion manner with ultrasonic waves irradiated toward the blood vessel during a predetermined blood vessel diameter measuring time period after releasing of the blood vessel from blood flow obstruction, the blood vessel function inspecting apparatus comprising: a blood flow velocity distribution measuring portion configured to measure a blood flow velocity distribution within said blood vessel in a non-invasion manner with said ultrasonic waves before said releasing of the blood vessel from the blood flow obstruction or after said blood vessel diameter measuring time period;a viscosity-shear rate relationship calculating portion configured to calculate a viscosity-shear rate relationship between a blood viscosity and a blood shear rate, on the basis of said blood flow velocity distribution measured by said blood flow velocity distribution measuring portion; anda blood shear stress calculating portion configured to calculate a blood flow velocity within said blood vessel, concurrently with the measurement of said change ratio of the diameter of the blood vessel within said predetermined blood vessel diameter measuring time period after said releasing of the blood vessel from the blood flow obstruction, and calculating a blood shear stress on the basis of said calculated blood flow velocity, and according to said viscosity-shear rate relationship. 2. The blood vessel function inspecting apparatus according to claim 1, wherein said blood flow velocity distribution measuring portion measures said blood flow velocity distribution before said releasing of the blood vessel from the blood flow obstruction, and said viscosity-shear rate relationship calculating portion calculates said viscosity-shear rate relation before said releasing of the blood vessel from the blood flow obstruction. 3. The blood vessel function inspecting apparatus according to claim 2, wherein said blood shear stress calculating portion is provided with: a first blood flow velocity measuring portion configured to measure an average blood flow velocity within said blood vessel during said predetermined blood vessel diameter measuring time period after said releasing of the blood vessel from the blood flow obstruction, concurrently with the measurement of the change ratio of the diameter of said blood vessel;a first blood shear rate calculating portion configured to calculate the blood shear rate on the basis of said average blood flow velocity measured by said first blood flow velocity measuring portion;a first blood viscosity calculating portion configured to calculate the blood viscosity on the basis of said blood shear rate calculated by said first blood shear rate calculating portion, and according to said viscosity-shear rate relationship calculated by said viscosity-shear rate... | National Institute of Advanced Industrial Science and Technology Unex Corporation | A61B008/00 A61B005/02
US09200322 | B2 | 2015-12-01 | Biomarkers for acute ischemic stroke | 2011-02-22 | The present invention provides methods and compositions for the diagnosis of acute ischemic stroke. The invention further provides methods and compositions for distinguishing acute ischemic stroke from other forms of stroke and TIAs and “stroke mimic” events. Moreover, methods and compositions are provided to facilitate the treatment of acute ischemic stroke patients. | 1. A method for the diagnosis of acute ischemic stroke in a subject, comprising obtaining a biological sample from a subject;extracting total RNA from the sample; anddetermining expression by biomarker-specific antibody immunoassay of a panel of only 4, 5, 6, 7, 8, 9, 10, 15 or 20 individual biomarkers in the sample obtained from the subject, wherein four of said individual biomarkers are: (a) chemokine receptor 7 (CCR7);(b) chondroitin sulfate proteoglycan 2 (CSPG2);(c) IQ motif-containing GTPase activation protein 1 (IQGAP1); and(d) orosomucoid 1 (ORM1),wherein expression of the biomarkers indicates acute ischemic stroke in the subject. 2. A method for the diagnosis of acute ischemic stroke in a subject, comprising: obtaining a biological sample from a subject;extracting total RNA from the sample; anddetermining expression by filament-based immunoassay of a panel of only 9, 10, 15 or 20 individual biomarkers in the sample obtained from the subject, wherein nine of said individual biomarkers are: (a) chemokine receptor 7 (CCR7);(b) chondroitin sulfate proteoglycan 2 (CSPG2);(c) IQ motif-containing GTPase activation protein 1 (IQGAP1);(d) orosomucoid 1 (ORM1);(e) arginase 1 (ARG1);(f) lymphocyte antigen 96 (LY96);(g) matrix metalloproteinase 9 (MMP9);(h) carbonic anhydrase 4 (CA4); and(i) s100 calcium binding protein A12 (s100A12), wherein expression of the biomarkers indicates acute ischemic stroke in the subject. 3. A method for the diagnosis of acute ischemic stroke in a subject, comprising obtaining a biological sample from a subject;extracting total RNA from the sample; anddetermining expression by filament-based immunoassay of a panel of only the following five individual biomarkers in the sample obtained from the subject: (a) arginase 1 (ARG1);(b) carbonic anhydrase 4 (CA4);(c) lymphocyte antigen 96 (LY96);(d) matrix metalloproteinase 9 (MMP9); and(e) s100 calcium binding protein A12 (s100A12),wherein expression of the biomarkers indicates acute ischemic stroke in the subject. 4. The method of claim 1, 2 or 3, wherein the sample is whole peripheral blood obtained from the subject. 5. The method of claim 1, 2 or 3, wherein the method is executed on the subject no more than 3 hours after onset of presenting acute ischemic stroke symptoms. 6. The method of claim 1, 2 or 3, wherein the method is executed on the subject no more than 4.5 hours after onset of presenting acute ischemic stroke symptoms. 7. The method according to claim 1, 2 or 3, further comprising obtaining brain imaging data of the subject and evaluating the data to detect an acute ischemic stroke. 8. The method according to claim 7, wherein the brain imaging data is obtained by MRI. 9. The method according to claim 7, wherein the brain imaging data is obtained by computerized tomography (CT) scan. 10. The method according to claim 1, 2 or 3, further comprising treating the subject with a stroke therapy if the subject is diagnosed with an acute ischemic stroke. 11. The ... | The United States of America, as Represented by the Secretary, Department of Health and Human Services University of Pittsburgh—of the Commonwealth System of Higher Education | A61K038/49 G01N033/68 C12Q001/68 A61B005/00 A61B005/055 A61B006/00
US09220420 | B2 | 2015-12-29 | Implantable dielectrometer | 2011-07-21 | Diagnostic apparatus (24) includes a sealed case (80), comprising a biocompatible material and configured for implantation within a body of a human subject (22). A dielectrometric probe (26, 50, 63, 66, 70, 102, 160) is connected to the case and includes first and second conductors (40, 42, 54, 56, 64, 67, 68, 72, 74, 162, 164), which are configured to be placed in proximity to a target tissue (34) in the body. A driving circuit (82), which is contained in the case, is coupled to apply a radio-frequency (RF) signal to the probe and to sense the signal returned from the probe. Processing circuitry (84) is configured to evaluate, responsively to the returned signal, a dielectric property of the target tissue. | 1. Diagnostic apparatus, comprising: a sealed case, comprising a biocompatible material and configured for implantation within a body of a human subject;a dielectrometric probe, which is connected to the case and comprises first and second conductors, which are configured to be placed in proximity to a target tissue in the body;a driving circuit, which is contained in the case and is coupled to apply a radio-frequency (RF) signal to the probe and to sense the signal returned from the probe; andprocessing circuitry, which is configured to evaluate, responsively to the returned signal, a dielectric property of the target tissue. 2. The apparatus according to claim 1, wherein the driving circuit is configured to apply the RF signal to the probe and to sense the returned signal at multiple different frequencies. 3. The apparatus according to claim 1, wherein the dielectric property evaluated by the processing circuitry comprises a complex permittivity of the target tissue. 4. The apparatus according to claim 3, wherein the processing circuitry is configured to evaluate the complex permittivity by measuring an impedance between the first and second conductors. 5. The apparatus according to claim 3, wherein the processing circuitry is configured to evaluate the complex permittivity by measuring a reflection of the signal from the probe, which is indicative of an impedance mismatch at the target tissue. 6. The apparatus according to claim 3, wherein the processing circuitry is configured to evaluate the complex permittivity by measuring a delay of the signal transmitted through the probe. 7. The apparatus according to claim 3, wherein the processing circuitry is configured to evaluate the complex permittivity by measuring a resonant frequency of the probe. 8. The apparatus according to claim 1, wherein the conductors are arranged to provide a coaxial contact to the target tissue at a distal end of the probe. 9. The apparatus according to claim 8, wherein the coaxial contact comprises a patch, which is configured to be placed against the target tissue. 10. The apparatus according to claim 8, wherein the coaxial contact comprises a coaxial tip, in which the first conductor is concentrically contained within the second conductor, wherein the tip is configured for insertion into the target tissue. 11. The apparatus according to claim 1, wherein the conductors are arranged to define a transmission line in proximity to the target tissue. 12. The apparatus according to claim 11, wherein the transmission line is defined by arranging the first conductor as a ground plane and the second conductor as a microstrip parallel to the ground plane. 13. The apparatus according to claim 11, wherein transmission line is defined by arranging the first and second conductors as parallel lines. 14. The apparatus according to claim 11, wherein the transmission line comprises a coplanar waveguide. 15. The apparatus according to claim 1, wherein the conductors are a... | Kyma Medical Technologies Ltd. | A61B005/0205 A61B005/00 A61B005/05 A61N001/375 A61B005/053 A61B005/01 A61B005/0215 A61B005/042 A61B005/145 A61N001/365 A61N001/37 A61N001/372
US08655435 | B2 | 2014-02-18 | Apparatus and method for generating atrial fibrillation prediction model, and apparatus and method for predicting atrial fibrillation | 2012-07-30 | An apparatus and a method to generate an atrial fibrillation prediction model, and an apparatus and a method to predict atrial fibrillation are provided. An atrial fibrillation (AF) prediction model generating apparatus includes a feature extractor configured to extract T-wave features in a predetermined time period from electrocardiogram data and generate a T-wave feature profile based on the extracted features, and a prediction model generator configured to classify the generated T-wave feature profile and generate an AF prediction model using the classified feature profile. | 1. An atrial fibrillation (AF) prediction model generating apparatus, comprising: a feature extractor configured to extract T-wave features in a predetermined time period from electrocardiogram data and generate a T-wave feature profile based on the extracted T-wave features; anda prediction model generator configured to classify the generated T-wave feature profile and generate an AF prediction model based on the classified feature profile for predicting a future generation possibility of AF in real time. 2. The AF prediction model generating apparatus of claim 1, wherein the feature extractor comprises a noise remover, a T-wave detector, a derived feature generator, and a profile generator, the noise remover being configured to eliminate noise in the electrocardiogram data, the T-wave detector being configured to detect T-wave basic features in the predetermined time period from the electrocardiogram data from which the noise has been eliminated, the derived feature generator being configured to analyze the detected T-wave basic features and generate T-wave derived features for beats occurring during the predetermined time period based on the analyzed T-wave basic features, the profile generator being configured to generate the T-wave feature profile based on the generated T-wave derived features for the beats occurring during the predetermined time period. 3. The AF prediction model generating apparatus of claim 2, wherein the profile generator is further configured to calculate mean values of the generated T-wave derived features for the beats occurring during the predetermined time period and generate the T-wave feature profile based on the calculated mean values. 4. The AF prediction model generating apparatus of claim 2, wherein the profile generator is further configured to calculate mean values of the generated T-wave derived features for the beats occurring during the predetermined time period, select ones of the generated T-wave derived features that are within standard deviations with respect to the calculated mean values, respectively, and generate the T-wave feature profile based on the selected ones of the generated T-wave derived features. 5. The AF prediction model generating apparatus of claim 2, wherein the profile generator is further configured to compare the generated T-wave derived features for the beats occurring during the predetermined time period to predetermined threshold conditions, select ones of the generated T-wave derived features that meet the predetermined threshold conditions, and generate the T-wave feature profile based on the selected ones of the generated T-wave derived features. 6. The AF prediction model generating apparatus of claim 2, wherein the T-wave detector is further configured to detect the T-wave basic features in the predetermined time period from the electrocardiogram data for one or more measurement channels. 7. The AF prediction model generating apparatus of claim 2, wherein the detect... | Samsung Electronics Co., Ltd. | A61B005/04
US20130184557 | A1 | 2013-07-18 | MEDICAL FINDING SYSTEM WITH CONTROL MODULE FOR IMAGE ACQUISITION | 2013-01-17 | In a finding system, a control system and a computer-implemented method to assess medical images, within the scope of a finding workflow a control module can be activated via which the user can enter control data at the finding system. The control data are automatically converted into control commands, which are transmitted to the acquisition system for execution. The acquisition system is expanded by an expansion module in order to transmit process data and status data to the finding system. | 1. A computerized medical finding system to assist medical images, comprising: a computer;a monitor in communication with said computer;a user interface in communication with said computer;said computer comprising an acquisition system interface configured to place said computer in communication with a medical image data acquisition system that is located remote from said computer, in order to import into said computer, from said medical image data acquisition system, image data acquired by operation of said medical image data acquisition system operated according to first control commands executed by a control unit of said medical image data acquisition system;said computer being configured to display a medical image at said monitor corresponding to said medical image data;said computer being configured to receive control data, entered into said computer via said user interface, that describe operation of said medical image data acquisition system to acquire new medical image data that will produce a new medical image that differs from the medical image displayed at said monitor;said computer being configured to automatically convert said control data into new control commands in a form executable by said control unit of said medical image data acquisition system, and to transmit said new control commands directly and automatically to said medical image data acquisition system via said acquisition system interface; andsaid computer being configured to receive status data, via said acquisition system interface, generated by said image data acquisition system during execution of said new control commands, and to display said status data at said monitor. 2. A computerized medical finding system as claimed in claim 1 wherein said computer is configured to convert said control data into control commands that include control commands selected from the group consisting of an append command, a repeat command, and an additional control command that is not included in said first control commands. 3. A computerized medical finding system as claimed in claim 1 wherein said computer is configured to automatically register said control data and to integrate said control data into a finding procedure. 4. A computerized medical finding system as claimed in claim 1 wherein said computer is configured to receive an input via said user interface that causes said control data to be registered and integrated into a finding procedure. 5. A computerized medical finding system as claimed in claim 1 wherein said control module is configured to cause said control unit of said medical image data acquisition system to execute said new control commands without a separate additional registration of said control data. 6. A computerized medical finding system as claimed in claim 1 wherein said control module is configured to cause operation of said medical image data acquisition system without a confirmation signal being required at said medical image data acquisition sys... | - | A61B005/00 A61B006/03 A61B006/00 A61B005/055
US20130218029 | A1 | 2013-08-22 | SYSTEM AND METHOD FOR ASSESSING RENAL ARTERY NERVE DENSITY | 2012-02-16 | A system and method is described to map the renal artery prior to an ablation in order to a-priori identify the location of the sympathetic nerves. In specific embodiments, the nerve modulating energy may be electrical or optical. | 1. A method comprising: introducing a catheter having a nerve modulating device into a blood vessel of a patient;applying nerve modulating energy, using the nerve modulating device in the blood vessel, to different areas of the blood vessel;monitoring a parameter of afferent stimulation of the patient before applying the nerve modulating energy;monitoring the parameter of afferent stimulation upon applying the nerve modulating energy to each of the different areas of the blood vessel; andassessing nerve density in the different areas based on the monitored parameter. 2. The method of claim 1, wherein monitoring a parameter of afferent stimulation before applying the nerve modulating energy comprises monitoring a heart rate (HR) and a systolic blood pressure (SysBP) of the patient before applying the nerve modulating energy; andwherein monitoring the parameter of afferent stimulation upon applying the nerve modulating energy comprises monitoring the HR and the SysBP upon applying the nerve modulating energy to the different areas of the blood vessel;wherein assessing nerve density comprises calculating, for each of the different areas, an innervation index which is Delta HR*Delta SysBP, where Delta HR is a change in the HR and Delta SysBP is a change in the SysBP, upon applying the nerve modulating energy; andwherein an increase in value of the innervation index corresponds to an increase in the nerve density. 3. The method of claim 2, further comprising: generating an innervation index map of the innervation index as a function of the different areas of the blood vessel; andsuperimposing the innervation index map with an anatomical image of the blood vessel to provide a superimposed map that shows varying levels of innervation indicative of different nerve densities, including one or more peak innervation levels, in the different areas of the blood vessel. 4. The method of claim 3, further comprising: applying denervating energy to one or more target areas of the blood vessel based on the superimposed map, the one or more target areas having relatively higher levels of innervation indicative of relatively higher nerve densities. 5. The method of claim 4, wherein the denervating energy is applied to the one or more target areas of the blood vessel that include the one or more peak innervation levels. 6. A method comprising: introducing a catheter having a nerve modulating device into a blood vessel of a patient;applying a nerve modulating electrical field, using the nerve modulating device in the blood vessel, to different areas of the blood vessel;monitoring a heart rate of the patient before applying the nerve modulating electrical field;monitoring the heart rate upon applying the nerve modulating electrical field to each of the different areas of the blood vessel; andassessing nerve density in the different areas based on the monitored heart rate;wherein an increase in value of the heart rate corresponds to an increase in the nerve density... | PACESETTER, INC. | A61B005/0205 A61N005/06 A61N001/36 A61B005/05 A61B006/00
US20130210663 | A1 | 2013-08-15 | METHODS AND COMPOUNDS FOR THE DIAGNOSIS AND TREATMENT OF CANCER | 2011-08-04 | The present invention provides for methods for use in the diagnosis and prognosis of cancer. The invention further provides to binding agents and kits for us e.g., in such methods. The present invention further relates to compositions, methods of making said compositions and methods of using the same, including use in the treatment and diagnosis of cancer, including lung, lymphoma, liver, thyroid and bladder cancer. Compositions of the present invention useful in the treatment of cancer include anti-sense and small inhibitory RNAs (siRNA). | 1. A method of diagnosing cancer in a subject, said method comprising the steps of: i) providing an isolated biological sample to be tested;ii) detecting whether a Ciz1 b-variant polypeptide is present in said sample,wherein the presence of said Ciz1 b-variant polypeptide indicates said subject has cancer. 2. The method of claim 1, wherein said cancer is selected from lung, lymphoma, kidney, breast, liver, bladder and thyroid cancer. 3.-6. (canceled) 7. The method of 6claim 1, wherein said cancer is non-small cell lung cancer (NSCLC). 8. The method of claim 2, wherein said lung cancer is small cell lung cancer (SCLC). 9.-17. (canceled) 18. The method of claim 1, wherein said method comprises the step of imaging the subject's lungs. 19. The method of claim 18, wherein said imaging further comprises the step of performing a chest X-ray, computerized tomography (CT) scan, magnetic resonance imaging (MRI) scan or positron emission tomography (PET) scan, and wherein said imaging alone is insufficient for said diagnosing of cancer. 20.-25. (canceled) 26. The method of claim 1, wherein said Ciz1 b-variant polypeptide comprises the amino acid sequence DEEEIEVRSRDIS (SEQ ID NO: 8). 27. The method of claim 26, wherein said Ciz1 b-variant polypeptide comprises the amino acid sequence of SEQ ID NO: 22. 28. The method of claim 1, wherein said biological sample is tissue, blood, plasma, sputum, bronchoalveolar lavage, bronchoalveolar brushing or urine. 29.-36. (canceled) 37. The method of claim 1, wherein said Ciz1 b-variant polypeptide is extracellular. 38.-48. (canceled) 49. The method of claim 1, wherein said method further comprises the step of contacting said biological sample with a Ciz1 b-variant polypeptide binding agent. 50. The method of claim 49, wherein said Ciz1 b-variant polypeptide binding agent is an antibody or antigen binding fragment thereof. 51.-56. (canceled) 57. The method of claim 49, wherein said Ciz1 b-variant polypeptide binding agent specifically binds a Ciz1 b-variant polypeptide comprising the amino acid sequence SEQ ID NO: 22. 58. The method of claim 57, wherein said Ciz1 b-variant polypeptide binding agent specifically binds a Ciz1 b-variant polypeptide comprising the amino acid sequence of SEQ ID NO: 8. 59.-63. (canceled) 64. The method of claim 1, wherein said method further comprises the step contacting said biological sample with a second Ciz1 b-variant polypeptide binding agent, wherein said second Ciz1 b-variant polypeptide binding agent recognizes an epitope other than an epitope spanning exons 14b and 15. 65.-79. (canceled) 80. An isolated Ciz1 b-variant polypeptide binding agent that specifically binds a Ciz1 b-variant polypeptide. 81. The binding agent of claim 80, wherein said Ciz1 b-variant polypeptide binding agent specifically binds a Ciz1 b-variant polypeptide comprising the amino acid sequence SEQ ID NO: 22. 82. The binding agent of claim 81, wherein said Ciz1 b-variant polypeptide binding... | Cizzle Biotechnology Limited | G01N033/68 A61B006/03 A61B005/055 A61B005/00
US08512256 | B2 | 2013-08-20 | Method of locating the tip of a central venous catheter | 2010-09-09 | A method of locating a tip of a central venous catheter (“CVC”) having a distal and proximal pair of electrodes disposed within the superior vena cava, right atrium, and/or right ventricle. The method includes obtaining a distal and proximal electrical signal from the distal and proximal pair of electrodes and using those signals to generate a distal and proximal P wave, respectively. A deflection value is determined for each of the P waves. A ratio of the deflection values is then used to determine a location of the tip of the CVC. Optionally, the CVC may include a reference pair of electrodes disposed within the superior vena cava from which a reference deflection value may be obtained. A ratio of one of the other deflection values to the reference deflection value may be used to determine the location of the tip of the CVC. | 1. A method of locating a tip of a central venous catheter having a portion disposed within the superior vena cava, the catheter comprising a distal pair of electrodes and a proximal pair of electrodes spaced longitudinally from the distal pair of electrodes, the method comprising: obtaining a distal electrical signal from the distal pair of electrodes;generating a first P wave from the distal signal;obtaining a proximal electrical signal from the proximal pair of electrodes;generating a second P wave from the proximal signal;comparing the first and second P waves;obtaining a reference electrical signal in the superior vena cava;generating a reference P wave from the reference electrical signal;comparing the reference P wave with at least one of the first and second P waves; anddetermining a location of the tip of the central venous catheter based on the comparison of the first and second P waves and the comparison of the reference P wave with at least one of the first and second P waves. 2. The method according to claim 1, wherein the first P wave has a first shape, the second P wave has a second shape, and the reference P wave has a reference shape, comparing the first and second P waves comprising comparing the first and second shapes, and comparing the reference P wave with at least one of the first and second P waves comprising comparing the reference shape with at least one of the first and second shapes. 3. The method according to claim 2, wherein the first shape has a first height and the second shape has a second height, determining the location of the tip of the central venous catheter based on the comparison of the first and second P waves and the comparison of the reference P wave with at least one of the first and second P waves comprising concluding the tip of the central venous catheter is located in the right atrium when the first height is at least twice the second height. 4. The method according to claim 2, wherein the first shape has a first height and the second shape has a second height, determining the location of the tip of the central venous catheter based on the comparison of the first and second P waves and the comparison of the reference P wave with at least one of the first and second P waves comprising concluding the tip of the central venous catheter is located in the right ventricle when the first height is at most half the second height. 5. The method according to claim 2, wherein the first shape has a first height, the second shape has a second height, and the reference shape has a reference height, determining the location of the tip of the central venous catheter based on the comparison of the first and second P waves and the comparison of the reference P wave with at least one of the first and second P waves comprising: concluding the tip of the central venous catheter is located in the superior vena cava when the first height is approximately equal to both the second height and the reference height; andcon... | Bard Access Systems, Inc. | A61B005/02 A61B005/04 A61B005/05
US20130211290 | A1 | 2013-08-15 | OUTSOLE SHEET FOR GAIT DIAGNOSIS, AND FOOTWEAR SYSTEM FOR GAIT DIAGNOSIS AND SERVICE SYSTEM FOR GAIT POSTURE DIAGNOSIS USING SAME | 2011-10-27 | A shoes system for walk diagnosis using an insole sheet for walk diagnosis includes shoes for walk diagnosis including a PCB installation groove having a stepped groove at one upper side of an insole to mount a system for detecting a gait, a cover attached onto the insole, a pressure detection sheet placed on the cover to generate a switching signal corresponding to a pressure applied by a walker, and a circuit unit that is installed in the PCB installation groove, is connected to a connecting unit of the pressure detection sheet, accumulates and manages signals detected from the connecting part for each time slot, supplies wireless power to the system, and wirelessly transmits data corresponding to walk information, and a charging stage including a mounting panel for mounting the shoes for walk diagnosis. | 1. An insole sheet for walk diagnosis for use in shoes for collecting walk information of a walker, wherein a pressure detection sheet having a film shape is formed to have a structure corresponding to the insole, a plurality of switching units are arranged on a surface of the pressure detection sheet, a circuit pattern for recognizing an electrical connection between the plurality of switching units is formed, and a connecting unit is extended to an inner side of the pressure detection sheet to aggregate the circuit pattern. 2. The insole sheet for walk diagnosis of claim 1, wherein the pressure detection sheet includes a first sheet contacting an inner bottom of the shoe and a second sheet contacting a body of a user, wherein a contact switch and a pattern are formed between the first and second sheets at a position corresponding to the switching unit, and a bonding sheet chemically bonded between the first and second sheets is provided to induce physical restoration force of the contact switch. 3. The insole sheet for walk diagnosis of claim 2, wherein a projection for providing restoration force of the second sheet is formed at an adjacent position to the switching unit. 4. The insole sheet for walk diagnosis of claim 2, wherein the first and second sheets are manufactured with a PET film enabling circuit printing, and the pattern is printed with silver ink. 5. The insole sheet for walk diagnosis of claim 1, wherein the switching unit includes a conductive rubber providing an electric signal from a physical contact as a switching signal from a contact, wherein the conductive rubber is formed to have a different height for each switching portion and is switched according to a magnitude of weight or applied pressure. 6. The insole sheet for walk diagnosis of claim 5, wherein the connecting unit further includes an encoding IC having an input side connected to a majority number of patterns and an output side connected to a minority number of the patterns to process signals, wherein the encoding ID is an SMD type and is mounted on the connecting unit. 7. The insole sheet for walk diagnosis of claim 1, wherein the switching unit is a pressurized carbon fiber providing an analog signal on the basis of a resistance change according to an applied pressure. 8. A shoes system for walk diagnosis using the insole sheet for walk diagnosis of claim 1, the shoes system for walk diagnosis comprising: shoes for walk diagnosis including a PCB installation groove having a stepped groove at one upper side of an insole to mount a system for detecting a gait, a cover attached onto the insole, a pressure detection sheet placed on the cover to generate a switching signal corresponding to a pressure applied by a walker, and a circuit unit that is installed in the PCB installation groove, is connected to a connecting unit of the pressure detection sheet, accumulates and manages signals detected from the connecting part for each time slot, supplies wireless powe... | - | A61B005/00 A61B005/103
US08478412 | B2 | 2013-07-02 | Method of improving sleep disordered breathing | 2008-10-30 | A diaphragm pacing stimulatory method and a system to implement the method are provided to improve respiratory function and the quality of sleep in patients whose sleep is compromised by poor respiration. The diaphragm pacing method includes adaptations that make it particularly compatible with the onset of sleep and sustaining sleep. Embodiments of the method are operated independently of breathing effort the patient may make during sleep. Patients for whom the invention is appropriate include those with a neuromuscular disease, such as amyotrophic lateral sclerosis (ALS). System elements include an external electrical stimulator coupled to one or more implanted electrodes that stimulate diaphragm contraction. The system and method provide for a pacing of the diaphragm, improved breathing, and improved sleep. Features of improved sleep include longer sleep time, an increased amount of REM sleep, and fewer episodes of wakefulness and restlessness. | 1. A method of improving sleep in a patient with a centrally mediated sleep disorder by using a system comprising an external stimulator and one or more electrodes configured for implantation in a diaphragm for stimulation of the diaphragm, the method comprising: adapting stimulation parameters to support respiration during sleep,stimulating the diaphragm in a therapeutic regimen with the one or more electrodes to support respiration after the onset of sleep, the regimen including the adapted stimulation parameters, the stimulation operating independently of any intrinsic respiratory effort of the patient, the stimulation comprising one or more stimulation pulses configured to initiate a breath and support the breath to completion; andafter implementing the therapeutic regimen, evaluating the patient again for presence of sleep disordered breathing by any one or more diagnostic criteria including morning headaches, daytime sleepiness, polysomnography (PSG) recordings consistent with disordered sleep, diaphragm electromyography (EMG) recordings during sleep consistent with disordered sleep, or pulmonary function test data consistent with disordered sleep. 2. The method of claim 1 comprising, prior to the adapting and stimulating steps, diagnosing the patient as having a neuromuscular disease. 3. The method of claim 2 further comprising diagnosing the patient as having amyotrophic lateral sclerosis (ALS). 4. The method of claim 1 comprising, prior to the adapting and stimulating steps, identifying the patient as being at risk for sleep disordered breathing. 5. The method of claim 4 wherein the patient at risk is any of an ICU patient or a post-surgical patient. 6. The method of claim 5 wherein the post-surgical patient at risk has undergone a bariatric procedure. 7. The method of claim 1 comprising, prior to the adapting and stimulating steps, identifying the patient as having an upper motor neuron dysfunction that results in temporary or permanent diaphragm paralysis. 8. The method of claim 1 comprising, prior to the adapting and stimulating steps, implanting one or more electrodes in the diaphragm of the patient. 9. The method of claim 1 comprising, prior to the adapting and stimulating steps, diagnosing the patient as having sleep-disordered breathing by any one or more criteria including morning headaches, daytime sleepiness, PSG recordings consistent with disordered sleep, diaphragm EMG recordings during sleep consistent with disordered sleep, or pulmonary function testing data consistent with disordered sleep. 10. The method of claim 9, in the event that sleep-disordered breathing is found, further comprising diagnosing the patient's sleep sleep-disordered breathing as being centrally-mediated. 11. The method of claim 1 wherein adapting stimulation parameters includes determining any one or more of an appropriate time interval after the onset of sleep to lapse prior to initiating stimulation, a threshold level of stimulation suffici... | Synapse Biomedical, Inc. | A61N001/36 A61B005/00
US08512255 | B2 | 2013-08-20 | Device and method for the geometric determination of electrical dipole densities on the cardiac wall | 2009-01-16 | Disclosed are devices, a systems, and methods for determining the dipole densities on heart walls. In particular, a triangularization of the heart wall is performed in which the dipole density of each of multiple regions correlate to the potential measured at various locations within the associated chamber of the heart. To create a database of dipole densities, mapping information recorded by multiple electrodes located on one or more catheters and anatomical information is used. In addition skin electrodes may be implemented. | 1. A device for creating a database of dipole densities d(y) at the surface of one or more cardiac chambers of a patient, said device comprising: a first receiver configured to receive mapping information from multiple electrodes located on one or more catheters, the mapping information received when the multiple electrodes are placed in the one or more cardiac chambers;a second receiver configured to receive anatomical information from at least one imaging instrument configured to produce a geometrical depiction of the one or more cardiac chambers; anda dipole density module configured to generate the database of dipole densities d(y), wherein the dipole density module determines a dipole density for individual triangle shaped projections onto the cardiac chamber wall, where each triangle projection at a location y contributes {acute over (ω)}(x,y) times the dipole density d(y) to a potential V(x) at a point x, wherein {acute over (ω)}(x,y) is the solid angle for that triangle projection, and where: a) x represents a series of locations within one or more cardiac chambers; andb) V(x) is a measured potential at point x, said measured potential recorded by the multiple electrodes. 2. The device of claim 1 wherein said triangle projections are sized such that the dipole density for each triangle projection is substantially constant. 3. The device of claim 1 wherein the dipole density is determined for at least 1000 triangle shaped projections. 4. The device of claim 1 wherein the dipole density is determined by a number of triangle shaped projections, said number determined by the size of a cardiac chamber. 5. The device of claim 1 wherein the multiple electrodes are included in a single catheter. 6. The device of claim 1 wherein the multiple electrodes are included in two or more catheters. 7. The device of claim 1 wherein the imaging instrument is selected from a group consisting of: a computed tomography (CT) instrument; a magnetic resonance imaging (MRI) instrument; an ultrasound instrument; a multiple electrode mapping catheter and mapping system; and combinations thereof. 8. The device of claim 1 wherein the imaging instrument comprises a standard anatomical geometry which is uploaded to the dipole density module. 9. The device of claim 1 wherein the dipole density module includes a mathematical processing element that comprises one or more of: a computer; an electronic module; a computer program stored in a memory and executable by a processor; a microcontroller; a microprocessor; and combinations thereof. 10. The device of claim 1 wherein the dipole density module implements a progressive algorithm configured to improve at least one of a spatial resolution and a time resolution of the database of dipole densities d(y). 11. The device of claim 1 wherein the dipole density module uses a linear system of equations to determine the database of dipole densities d(y). 12. The device of claim 1 wherein the dipole density module determin... | Christoph Scharf | A61B005/04
US08941059 | B2 | 2015-01-27 | Sampling apparatus | 2011-10-31 | There is provided a chip-type sampling apparatus to be attached so that a sampling side of the sampling apparatus faces the skin, the apparatus including a porous adsorption layer that faces the sampling side and has a pore diameter in a range of 0.1 to 1000 nm. One example of the adsorption layer includes at least three porous layers with different central pore diameters that are laminated from the sampling side in descending order of the central pore diameters. The sampling apparatus should preferably also include a layer that sucks air through the adsorption layer. | 1. A sampling apparatus of chip-type to be attached so that a sampling side of the sampling apparatus faces the skin, comprising: a porous adsorption layer that faces the sampling side and has a pore diameter in a range of 0.1 to 1000 nm; anda suction layer disposed, via a flow control layer that controls passing airflow, on a non-sampling side of the adsorption layer and sucks at least one of oxygen and nitrogen through the adsorption layer, the non-sampling side being an opposite side to the sampling side of the adsorption layer. 2. The sampling apparatus according to claim 1, wherein the porous adsorption layer includes at least three porous layers with different central pore diameters laminated from the sampling side in descending order of central pore diameters. 3. The sampling apparatus according to claim 1, wherein the suction layer includes a material that adsorbs at least one of oxygen and nitrogen. 4. The sampling apparatus according to claim 1, wherein the suction layer includes a material that reacts with at least one of oxygen and nitrogen. 5. The sampling apparatus according to any of claim 1, wherein the adsorption layer includes a porous glass layer. 6. A method comprising: attaching a sampling apparatus according to claim 1 with the sampling side facing the skin and collecting a chemical substance emitted from an organism in the adsorption layer; andheating the sampling apparatus that has been separated from the skin and analyzing a chemical substance of biological origin emitted from the sampling apparatus using an ion mobility sensor. | Atonarp, Inc. | H01J049/26 H01J049/04 A61B010/00 A61B005/00 A61B010/02 G01N033/497 G01N001/02 G01N027/62
US08475340 | B2 | 2013-07-02 | Hypoxic conditioning in patients with exercise limiting conditions | 2010-01-29 | Patients having exercise limiting conditions and those at risk of developing such conditions are exposed to a regimen of hypoxic conditions that simulate various altitude conditions. The exposure is of a temporary nature, being from a few hours to most of a day or night in any one day and repeated on a personally worked out regimen of from a series of consecutive days to a regular number of “on” and “off” days, to a random number of days. An alternate regimen is such exposure for a few minutes at a time followed by normoxic rest period of a few minutes, with the cycle repeated multiple times over the course of a treatment session. The conditioning treatment strengthens the cardiac tissue and skeletal muscle and the results extend beyond the treatment periods whereby the patient's condition is substantially improved. | 1. A method of treatment of a patient having a condition which limits exercise, said condition being selected from those conditions involving cardiac tissue, said treatment comprising administering to said patient an exercise limiting alleviating effective amount of normobaric hypoxic conditions (hypoxic treatment) said hypoxic conditions being extended hypoxic conditions for at least 1 hour per day without intermittent normoxic conditions (EHT), said treatment being for a treatment cycle of at least 1 day out of not more than 22 days per treatment cycle, said hypoxic conditions being an atmosphere having less than 20.9% oxygen content, said hypoxic conditions being administered for a time period of not more than a period equal to a day or a night in any one session, whereby said patient has fewer limits on exercise due to said condition after such administration than prior to said administration. 2. The method of claim 1 wherein said hypoxic conditions reduce inspired air oxygen content to not more than about 19%. 3. The method of claim 2 wherein said hypoxic conditions reduce inspired air oxygen content to not more than about 17%. 4. The method of claim 2 wherein said hypoxic conditions reduce inspired air oxygen content to not more than about 15%. 5. The method of claim 1 wherein said hypoxic conditions are maintained for at least 3 hours per day for at least 1 day out of not more than about every 22 days. 6. The method of claim 5 wherein said hypoxic treatment are maintained for at least 4 hours per day for at least 1 day out of not more than about every 22 days. 7. The method of claim 5 wherein said patient is exposed to said hypoxic conditions for at least 4 consecutive days out of not more than about every 22 days. 8. The method of claim 5 wherein said patient is exposed to said hypoxic treatment for at least 8 consecutive days out of not more than about every 22 days. 9. The method of claim 5 wherein said patient is exposed to said hypoxic treatment on approximately alternate days. 10. The method of claim 1 wherein a rest period of at least 6 days is introduced between treatment cycles. 11. A method of preventing congestive heart failure in a patient at risk thereof comprising administering to said patient an effective amount of normobaric hypoxic conditions (hypoxic treatment), said hypoxic conditions being extended hypoxic conditions for at least 1 hour per day without intermittent normoxic conditions (EHT), said treatment being for a treatment cycle of at least 1 day out of not more than 22 days per treatment cycle, said hypoxic conditions being an atmosphere having less than 20.9% oxygen content, said hypoxic conditions being administered for a time period of not more than a period equal to a day or a night in any one session, whereby said patient has a lesser risk of congestive heart failure after such administration than prior to said administration. 12. A method of improving cardio-pulmonary function in a patient sufferi... | Montefiore Medical Center | A63B023/18 A63B023/0244 A61B005/087 A61B005/0875
US08475390 | B2 | 2013-07-02 | Method for assessing mechanical properties of vocal tissue | 2010-10-12 | A method for assessing mechanical properties of a selected tissue includes defining an expansion chamber adjacent to the selected tissue and passing pressurized air into the expansion chamber. The method also includes providing an opening through which the pressurized air can escape the expansion chamber, the opening being disposed such that, while escaping from the expansion chamber, air passes by the selected tissue, thereby causing the selected tissue to vibrate. | 1. A method for assessing mechanical properties of a selected vocal tissue of an individual under general anesthesia, the method comprising: defining an expansion chamber adjacent to the selected vocal tissue of the individual under general anesthesia, wherein the expansion chamber is defined in part by a phonation system inserted down the throat of the individual;passing pressurized air from an air supply located external to the individual into the expansion chamber located within the individual, wherein the pressurized air is passed down the throat of the individual through a passage included in the phonation system; andproviding an opening through which the pressurized air can escape the expansion chamber, the opening being disposed such that, while escaping from the expansion chamber, air passes by the selected vocal tissue, thereby causing the selected vocal tissue to vibrate. 2. The method of claim 1, further comprising selecting the vocal tissue to be vocal fold tissue. 3. The method of claim 1, further comprising measuring acoustic waves generated by the vibrating tissue. 4. The method of claim 1, further comprising illuminating the vibrating tissue with a stroboscope. 5. The method of claim 1, further comprising determining a fundamental vibration frequency of the selected vocal tissue. 6. The method of claim 1, further comprising determining a phonation threshold pressure of the selected vocal tissue. 7. The method of claim 1, wherein the expansion chamber is defined by positioning a deflector included in the phonation system against a lateral tracheal wall of the individual below the selected vocal tissue. 8. The method of claim 7, further comprising positioning at least a portion of the phonation system in contact with the selected vocal tissue, such that the portion forms a seal against the selected vocal tissue. 9. The method of claim 8, further comprising causing the selected vocal tissue to vibrate against the portion of the phonation system. 10. The method of claim 1, further comprising recording a motion of the vocal tissue using a video recording system. 11. The method of claim 10, wherein the video recording system is a high speed video recording system. 12. The method of claim 11, wherein the high speed video recording system is configured to record digitized images at a rate substantially equal to 2000 frames/second. | Massachusetts Eye & Ear Infirmary | A61B005/00
US08521297 | B2 | 2013-08-27 | Artifact cancellation in hybrid audio prostheses | 2009-12-11 | A system and method are described for determining an estimated neural response in a hybrid acoustic-electrical audio prosthesis. Target nerve tissue such as remaining hair cells and cochlear nerve tissue receive synchronized electric and acoustic stimulation signals which are recorded and processed to determine an artifact canceled estimated neural response. | 1. A method of determining an estimated neural response in a hybrid acoustic-electrical audio prosthesis comprising: recording a B response by target nerve tissue to a first hybrid electric acoustic stimulus sequence which includes: i. delivering to the target nerve tissue a first electric stimulus pulse P1 without acoustic stimulation to elicit a corresponding action potential followed by a relative refractory period, andii. after the relative refractory period, delivering to the target nerve tissue a second electric stimulus pulse P2 and an associated acoustic stimulation signal;recording an E response by the target nerve tissue to a second electric stimulus sequence without acoustic stimulation which includes: i. delivering to the target nerve tissue a third electric stimulus pulse P3 without acoustic stimulation to elicit a corresponding action potential followed by a relative refractory period, andii. within the relative refractory period, delivering to the target nerve tissue a fourth electric stimulus pulse P4 without acoustic stimulation;recording a C response by the target nerve tissue to delivery of a first reference electric stimulus pulse P5 without acoustic stimulation corresponding to the first electric stimulus pulse P1;recording a D response by the target nerve tissue to delivery of a second reference electric stimulus pulse P6 without acoustic stimulation corresponding to the third electric stimulus pulse P3;processing the recorded responses to determine an artifact canceled estimated neural response Y following the relation Y=(B−C)−(E−D). 2. A method according to claim 1, wherein the acoustic stimulation signal is triggered by the second electric stimulus pulse P2. 3. A method according to claim 1, wherein the acoustic stimulation signal precedes the second electric stimulus pulse P2. 4. A method according to claim 1, wherein the acoustic stimulation signal follows the second electric stimulus pulse P2. 5. A method according to claim 1, wherein the electric stimulus pulses have substantially equal amplitudes. 6. A neural response measurement system comprising: a non-transitory computer readable medium programmed with instructions to determine an estimated neural response in a hybrid acoustic-electrical prosthesis, comprising the steps of:recording a B response by target nerve tissue to a first hybrid electric stimulus sequence which includes: i. delivering to the target nerve tissue a first electric stimulus pulse P1 without acoustic stimulation, to elicit a corresponding action potential followed by a relative refractory period, andii. after the relative refractory period, delivering to the target nerve tissue a second electric stimulus pulse P2 and an associated acoustic stimulation signal;recording an E response by the target nerve tissue to a second electric stimulus sequence without acoustic stimulation which includes: i. delivering to the target nerve tissue a third electric stimulus pulse P3 without acoustic stimulat... | MED-EL Elektromedizinische Geraete GmbH | A61B005/04 A61N001/18
US08475386 | B2 | 2013-07-02 | Systems, methods and devices for maintenance, guidance and/or control | 2009-01-30 | Methods, systems, devices and computer program products for providing maintenance, guidance and/or control of certain systems are disclosed. Typically, in some aspects the systems are complex. Also disclosed are methods, systems, devices and computer program products for providing therapeutic guidance for controlling a subject's circulation. One such method comprises the steps of: (i) determining the subject's present and desired circulatory states as a function of at least mean systemic filling pressure (Pms), heart efficiency (EH) and systemic vascular resistance (SVR); (ii) determining a target direction of a trajectory from the subject's present circulatory state to said subject's desired circulatory state, wherein treatment of the subject so as to traverse the trajectory will cause the subject's circulatory state to move towards a desired circulatory state; and (iii) visually representing the target direction of the trajectory. | 1. A computer-assisted method for providing therapeutic guidance of a subject's circulatory state, said method comprising the steps of: using a processing unit:(i) determining said subject's present and desired circulatory states as a function of at least mean systemic filling pressure (Pms), heart efficiency (EH) and systemic vascular resistance (SVR);(ii) determining a target direction of a trajectory from said subject's present circulatory state to said subject's desired circulatory state, wherein treatment of said subject so as to traverse said trajectory will cause said subject's circulatory state to move towards a desired circulatory state; and(iii) visually representing the target direction of said trajectory to assist in the treatment. 2. A computer-assisted method of claim 1, wherein the method provides a treatment sequencing guidance. 3. The computer-assisted method of claim 1, wherein said steps (i) to (iii) are performed repeatedly based on updated values of said subject's present and/or desired state. 4. The computer-assisted method of claim 1, wherein treatment of said subject so as to traverse said trajectory will cause said subject's mean arterial pressure (MAP) and cardiac output (CO) to converge to said subject's desired circulatory state. 5. The computer-assisted method of claim 1, wherein substantially continuous guidance is provided. 6. The computer-assisted method of claim 1, wherein intermittent guidance is provided. 7. The computer-assisted method of claim 1, wherein the method provides substantially continuous and/or intermittent guidance of said subjects circulatory state and/or control of hemodynamic and oxygen management of said subject's circulatory system. 8. The computer-assisted method of claim 1, wherein the method is used to provide substantially continuous and/or intermittent guidance of at least one of the following: fluid therapies for control of volume state, heart performance therapy, heart rate therapies, heart rhythm therapies and/or vasoactive therapies. 9. A computer program product comprising a computer readable medium comprising a computer program recorded therein for assessing a subject's circulation state, said computer program product comprising: (i) computer program code means for assisting in the determination of said subject's present circulatory state using at least mean systemic filling pressure (Pms), heart efficiency (EH) and systemic vascular resistance (SVR)(ii) computer program code means for assisting in the determination of said subject's desired circulatory state using at least mean systemic filling pressure (Pms), heart efficiency (EH) and systemic vascular resistance (SVR)(iii) computer program code means for visually representing said subject's present and desired circulatory states;(iv) computer program code means for determining a target direction of a trajectory from said subject's present circulatory state to said subject's desired circulatory state, wherein treatment of ... | Applied Physiology Pty. Ltd. | A61B005/02
US08475370 | B2 | 2013-07-02 | Method for measuring patient motion, activity level, and posture along with PTT-based blood pressure | 2009-05-20 | The invention provides a system and method for measuring vital signs (e.g. SYS, DIA, SpO2, heart rate, and respiratory rate) and motion (e.g. activity level, posture, degree of motion, and arm height) from a patient. The system features: (i) first and second sensors configured to independently generate time-dependent waveforms indicative of one or more contractile properties of the patient's heart; and (ii) at least three motion-detecting sensors positioned on the forearm, upper arm, and a body location other than the forearm or upper arm of the patient. Each motion-detecting sensor generates at least one time-dependent motion waveform indicative of motion of the location on the patient's body to which it is affixed. A processing component, typically worn on the patient's body and featuring a microprocessor, receives the time-dependent waveforms generated by the different sensors and processes them to determine: (i) a pulse transit time calculated using a time difference between features in two separate time-dependent waveforms, (ii) a blood pressure value calculated from the time difference, and (iii) a motion parameter calculated from at least one motion waveform. | 1. A method for monitoring a patient, comprising the following steps: (a) detecting a first time-dependent physiological waveform indicative of one or more contractile properties of the patient's heart with a first sensor comprising a first detector configured to be worn on the patient's body;(b) detecting a second time-dependent physiological waveform indicative of one or more contractile properties of the patient's heart with a second sensor comprising a second detector configured to be worn on the patient's body;(c) detecting sets of time-dependent motion waveforms with at least two motion-detecting sensors positioned on different locations on the patient's body, wherein each motion-detecting sensor detects a set of motion waveforms indicative of motion of the location on the patient's body to which the motion-detecting sensor is affixed;(d) processing the first and second time-dependent physiological waveforms to determine at least one vital sign from the patient;(e) analyzing at least a portion of each set of time-dependent motion waveforms, or a mathematical derivative thereof, to determine a motion parameter;(f) processing the motion parameter to determine a probability that the patient is undergoing a specific activity state; and(g) estimating the patient's activity state based on the probability,wherein step (e) further comprises analyzing a time-dependent variation of least one motion waveform, and calculating a mathematical derivative of at least one motion waveform to determine the motion parameter. 2. A method for monitoring a patient, comprising the following steps: (a) detecting a first time-dependent physiological waveform indicative of one or more contractile properties of the patient's heart with a first sensor comprising a first detector configured to be worn on the patient's body;(b) detecting a second time-dependent physiological waveform indicative of one or more contractile properties of the patient's heart with a second sensor comprising a second detector configured to be worn on the patient's body;(c) detecting sets of time-dependent motion waveforms with at least two motion-detecting sensors positioned on different locations on the patient's body, wherein each motion-detecting sensor detects a set of motion waveforms indicative of motion of the location on the patient's body to which the motion-detecting sensor is affixed;(d) processing the first and second time-dependent physiological waveforms to determine at least one vital sign from the patient;(e) analyzing at least a portion of each set of time-dependent motion waveforms, or a mathematical derivative thereof, to determine a motion parameter;(f) processing the motion parameter to determine a probability that the patient is undergoing a specific activity state; and(g) estimating the patient's activity state based on the probability,wherein step (e) further comprises analyzing a time-dependent variation of least one motion waveform, and comparing at least a portion o... | Sotera Wireless, Inc. | A61B005/00
US09066672 | B2 | 2015-06-30 | Single injection methods for obtaining conductance measurements within luminal organs using impedance devices | 2013-03-06 | Single injection methods for obtaining conductance measurements within luminal organs using impedance devices. In at least one method embodiment, the method is performed by introducing at least part of an impedance device into a mammalian luminal organ, the impedance device comprising an elongated body and a detector positioned along the elongated body, obtaining conductance measurements indicative of a fluid native to the mammalian luminal organ and indicative of a fluid injection while the detector is present within and outside of the lumen of the outer sheath, and calculating a size parameter of the mammalian luminal organ based in part upon some of the obtained conductance measurements. | 1. A method for obtaining one or more conductance measurements using an impedance device, the method comprising the steps of: introducing at least part of an impedance device into a mammalian luminal organ, the impedance device comprising an elongated body and a detector positioned along the elongated body;obtaining a first conductance measurement using the detector while the detector is surrounded by an outer sheath surrounding at least part of the impedance device, the first conductance measurement indicative of a fluid native to the mammalian luminal organ present within a lumen of the outer sheath;obtaining a second conductance measurement using the detector while the detector is surrounded by the outer sheath, the second conductance measurement indicative of a first injection of a first solution of a first compound through the lumen of the outer sheath;moving the impedance device and/or the outer sheath relative to one another so that the outer sheath no longer surrounds the detector;obtaining a third conductance measurement using the detector, the third conductance measurement indicative of the fluid native to the mammalian luminal organ;obtaining a fourth conductance measurement using the detector, the fourth conductance measurement indicative of a second injection of the first solution through the lumen of the outer sheath; andcalculating a size parameter of the mammalian luminal organ based in part upon the third conductance measurement, the fourth conductance measurement, and a conductivity of the fluid native to the mammalian luminal organ determined in part from the first conductance measurement. 2. The method of claim 1, wherein the step of introducing the at least part of the impedance device is performed using access through a patient's femoral artery and advancement to a location of interest within the mammalian luminal organ. 3. The method of claim 1, wherein the step of obtaining the first conductance measurement is performed while an aperture defined within the outer sheath is opened to allow the fluid native to the mammalian luminal organ to flow within the lumen of the outer sheath. 4. The method of claim 1, wherein the step of obtaining the first conductance measurement is performed while the fluid native to the mammalian luminal organ is pulled into the lumen of the outer sheath using suction. 5. The method of claim 1, wherein the step of obtaining the second conductance measurement is performed when a desired temperature local to the detector is achieved, the desired temperature indicative of the first injection of the first solution. 6. The method of claim 5, wherein the desired temperature is determined using a temperature sensor coupled to the impedance device at or near the detector. 7. The method of claim 1, wherein the step of obtaining the second conductance measurement is performed when a threshold conductance is achieved, the threshold conductance indicative of a conductance sufficiently different from the f... | 3DT Holdings, LLC | A61B005/05 A61B005/053 A61B005/107 A61B005/00 A61B005/01 A61B017/00 A61B017/22 A61B018/22
US08556883 | B2 | 2013-10-15 | Medical surgical navigation sensor mounting system | 2012-02-27 | An engagement system for a surgical sensor assembly, formed of a sensing component in a fixed position and a lead wire in an electrical communication therewith. The engagement system employs a jacket of heat shrink polymeric material to hold the sensing component to the lead wire and eliminates the employment of soldering and welding and crimping which can damage such sensing components. The system is employed in combination with catheters having a lumen for control wires for surgical instruments. | 1. An engagement system of a surgical sensor assembly, formed of a sensing component in a fixed position upon, and communicating with, a lead wire, said engagement system comprising: a jacket of polymeric material;said jacket being formed by a first lumen of a multi-lumen catheter;said first lumen having a first seal at a distal end and a second seal at a proximal end of said catheter;a distance between said first seal and said second seal thereby defining a distance of said first lumen;said distance being equal to or slightly less than an aggregate length of said surgical sensor assembly formed by an said sensing component in operative electrical engagement to said lead wire;contact of said sensing component and said lead wire with said first and said second seals, providing a biasing force upon said sensing component, said biasing holding said sensing component in said operative electrical engagement to said lead wire; andsaid jacket positioned to surround both said lead wire and said sensing component for an aggregate length of said assembly formed of said sensing component operatively engaged to said lead wire, whereby said sensing component is held in operative electrical engagement to said lead wire by a contact between said jacket and respective exterior surfaces of said sensing component and said lead wire. 2. The engagement system of claim 1, additionally comprising: said surgical sensor assembly being employed in combination with a catheter having at least one lumen therein for translation and operation of a control wire for a surgical instrument; anda second said jacket of polymeric material, said second jacket engaging said surgical sensor assembly to said lead wire. 3. The engagement system of claim 1, additionally comprising: said jacket of polymeric material being formed of heat-shrink tubing;said heat-shrink tubing having an interior surface having thermoplastic adhesive thereon;said interior surface of said heat-shrink tubing providing said contact between said jacket and respective exterior surfaces of said sensing component and said lead wire; andsaid contact being compressive and adhesive against said exterior surfaces. 4. The engagement system of claim 3, additionally comprising: said surgical sensor assembly being employed in combination with a catheter having at least one lumen therein for translation and operation of a control wire for a surgical instrument; anda second said jacket of polymeric material, said second jacket engaging said surgical sensor assembly to said lead wire. 5. The engagement system of claim 3, additionally comprising: said surgical sensor assembly being employed in combination with a catheter having at least one lumen therein for translation and operation of a control wire for a surgical instrument;a recess formed in an exterior surface of said catheter parallel to said lumen;said surgical sensor assembly positioned within said recess; anda second said jacket of polymeric material formed of said ... | - | A61M025/098
US08582853 | B2 | 2013-11-12 | Device, system and method for automatic detection of contractile activity in an image frame | 2013-03-11 | A device, system and method for automatic detection of contractile activity of a body lumen in an image frame is provided, wherein image frames during contractile activity are captured and/or image frames including contractile activity are automatically detected, such as through pattern recognition and/or feature extraction to trace image frames including contractions, e.g., with wrinkle patterns. A manual procedure of annotation of contractions, e.g. tonic contractions in capsule endoscopy, may consist of the visualization of the whole video by a specialist, and the labeling of the contraction frames. Embodiments of the present invention may be suitable for implementation in an in vivo imaging system. | 1. A method for determining if images of an intestinal lumen depict a wrinkle pattern, the method comprising: receiving an original image frame, said frame captured by an in vivo imaging device;generating a polar transformed image from the original image frame, the polar transformed image obtained by calculating an angle and a distance value for pixels in the original image frame; anddetecting a wrinkle pattern as nearly vertical lines in the polar transformed image. 2. The method of claim 1 wherein the distance value of a pixel in the polar transformed image is calculated as the Euclidean distance of the pixel in the original image frame from the center of the original image frame. 3. The method of claim 1 wherein the angle value of a pixel in the polar transformed image is calculated as the angle which the vector connecting the center of the original image frame and the pixel forms with a horizontal axis. 4. The method of claim 1 wherein center of the polar transformed image is defined as the center of the intestinal lumen depicted in the original image frame. 5. The method of claim 1 comprising excluding areas or pixels of the image frame from the wrinkle pattern detection. 6. The method of claim 5 wherein the excluded areas or pixels correspond to the top and bottom areas in the polar transformed image. 7. The method of claim 1 comprising characterizing linear radial patterns in the original image frame. 8. The method of claim 1 comprising determining directional information in a horizontal and a vertical direction of the polar image. 9. A system to automatically identify image frames depicting a wrinkle pattern comprising: an imaging device to obtain in-vivo image frames;a processor to receive at least one original image frame from said in-vivo image frames and to generate a polar transformed image from said at least one original image frame, the polar transformed image obtained by calculating an angle and a distance value for pixels in the original image frame; anda wrinkle pattern detector to identify a wrinkle pattern in the polar transformed image. 10. The system of claim 9 wherein the distance value of a pixel in the polar transformed image is calculated as the Euclidean distance of the pixel in the original image frame from the center of the original image frame. 11. The system of claim 9 wherein the angle value of a pixel in the polar transformed image is calculated as the angle which the vector connecting the center of the original image frame and the pixel forms with a horizontal axis. 12. The system of claim 9 wherein center of the polar transformed image is defined as the center of the intestinal lumen depicted in the original image frame. 13. The system of claim 9 wherein the processor is to exclude regions of the image frame from the wrinkle pattern determination. 14. The method of claim 13 wherein the excluded regions correspond to the top and bottom areas in the polar transformed image. 15. The system of claim 9 ... | Given Imaging Ltd. | G06K009/00
US08774908 | B2 | 2014-07-08 | Systems for detecting cardiac arrhythmias | 2012-06-29 | A system for calculating a variability value that is indicative of AF by obtaining a signal sequence of a plurality of RR intervals by monitoring electrical activity of a patient's heart. Each RR interval is converted into an instantaneous heart rate value and sorted into ascending order. The difference between each successive heart rate is calculated, discarding the two largest differences. The variability value is calculated by adding the retained differences. | 1. A system for calculating a variability value that is indicative of AF using a sequence of RR intervals, wherein said system comprises a non-volatile computer readable medium storing a plurality of programmatic instructions and wherein said programmatic instructions, when executed: obtain a signal sequence comprising a plurality of RR intervals wherein said signal sequence is obtained by monitoring the time intervals between successive heart beats of a patient's heart by measuring at least one of electrical activity; acoustic activity; trans-thoracic impedance; blood pressure; blood velocity; blood oxygenation; heart movement and/or deformation;convert each RR interval in said sequence into an instantaneous heart rate value;sort said instantaneous heart rate values into ascending order;calculate differences between each of said sorted successive instantaneous heart rates;discard two largest differences generated in the previous step; andcalculate a variability value by adding differences which were not discarded. 2. The system of claim 1, wherein said programmatic instructions, when executed, also segment said RR interval sequence into a plurality of segments and generate a variability value for each said segment. 3. The system of claim 2, wherein said programmatic instructions, when executed, also filter said generated variability value for at least one segment using previous or successive segment variability values. 4. The system of claim 3 wherein said filtering is implemented by a 7-sample median filter. 5. The system of claim 2, wherein said programmatic instructions, when executed, compare at least one said variability value to at least one threshold. 6. The system of claim 5 wherein said comparing of at least one said variability value to at least one threshold comprises comparing at least one said variability value to an AF detection threshold or an AF start/end threshold. 7. The system of claim 6, wherein after said comparing at least one said variability value to at least one threshold, a corresponding segment is flagged as ‘probably containing AF’ when said detection threshold is exceeded and an AF event is detected when a pre-determined number of consecutive segments are flagged as ‘probably containing AF’ and a corresponding segment is flagged as ‘AF extension permitted’ when said start/end threshold is exceeded. 8. The system of claim 7, wherein once an AF event has been detected, previous and/or following segments are tested for the AF extension permitted flag and, if found, the detected AF event is extended to include said segment(s). 9. The system of claim 1 wherein RR intervals shorter than 180 milliseconds or longer than 2 seconds are discarded from the variability calculation. 10. The system of claim 1, wherein said programmatic instructions, when executed, reduce said variability value if said sequence contains no heart rate interval greater than a heart rate threshold. 11. The system of claim 10 wherein said hear... | Spacelabs Healthcare LLC | A61B005/0456
US20130217986 | A1 | 2013-08-22 | METHOD AND SYSTEM FOR PREDICTING AN AMYLOIDOSIS STATUS | 2013-02-21 | An exemplary method of predicting an amyloidosis status involves obtaining a profile of drusen in a periphery of a retina of a subject; and using the profile to predict an amyloidosis status. Another exemplary method of predicting an amyloidosis status involves identifying a subject, the amyloidosis status of which is desired; and obtaining a profile of drusen in a periphery of a retina of the subject. Another exemplary method of predicting an amyloidosis status involves analyzing a profile of drusen in a periphery of a retina of a subject to predict an amyloidosis status of the subject. Another exemplary method of predicting an amyloidosis status involves comparing a profile of drusen in a periphery of a retina of a subject to a control; and predicting an amyloidosis status of the subject. | 1. A method of predicting an amyloidosis status, comprising: (a) obtaining a profile of drusen in a periphery of a retina of a subject; and using the profile to predict an amyloidosis status;(b) identifying a subject, the amyloidosis status of which is desired; and obtaining a profile of drusen in a periphery of a retina of the subject;(c) analyzing a profile of drusen in a periphery of a retina of a subject to predict an amyloidosis status of the subject; or (d) comparing a profile of drusen in a periphery of a retina of a subject to a control;and predicting an amyloidosis status of the subject. 2. The method of claim 1, comprising identifying a subject, the amyloidosis status of which is desired;obtaining a profile of drusen in a periphery of a retina of the subject; andusing the profile to predict an amyloidosis status. 3. The method of claim 1, comprising analyzing a profile of drusen in a periphery of a retina of a subject to predict an amyloidosis status of the subject; andusing a system for predicting an amyloidosis status, comprising: data storage means;amyloidosis status program modules stored on the data storage means; a processor means executing the amyloidosis status program modules: obtaining a profile of drusen in a periphery of a retina of a subject; and predicting an amyloidosis status based on the profile. 4. The method of claim 1, comprising comparing a profile of drusen in a periphery of a retina of a subject to a control;predicting an amyloidosis status of the subject; andusing a system for predicting an amyloidosis status, comprising: data storage means;amyloidosis status program modules stored on the data storage means; a processor means executing the amyloidosis status program modules: obtaining a profile of drusen in a periphery of a retina of a subject; and predicting an amyloidosis status based on the profile. 5. The method of claim 1, wherein predicting an amyloidosis status comprises making a diagnosis. 6. The method of claim 1, wherein predicting an amyloidosis status comprises making prognosis. 7. The method of claim 1, wherein predicting an amyloidosis status comprises making an assessment of risk. 8. The method of claim 1, wherein the profile comprises a quantitative assessment of drusen in the periphery of the retina of the subject. 9. The method of claim 1, wherein the profile comprises a qualitative assessment of drusen in the periphery of the retina of the subject. 10. The method of claim 1, wherein the profile comprises a presence or absence of drusen in the periphery of the retina of the subject. 11. The method of claim 1, wherein the profile comprises an amount of drusen in the periphery of the retina. 12. The method of claim 1, wherein the profile comprises a size of drusen in the periphery of the retina. 13. The method of claim 1, wherein the profile comprises a pattern of drusen in the periphery of the retina. 14. The method of claim 1, wherein the profile comprises a location of drusen in th... | UCL BUSINESS PLC | A61B005/00 A61B003/12 A61B005/1455
US08515524 | B2 | 2013-08-20 | Extracorperal ultrasonic irradition of titanium oxide (TiO2) coated implant for angiogenesis stimulation | 2008-12-01 | The present invention solves the issue of bacterial infection by medical devices such as intracorporeal indwelling catheters. The present invention relates to an ultrasonic medical apparatus including a medical device (titanium oxide coated medical device 10) covered with a titanium oxide material (titanium oxide alone or a titanium oxide composite material) and ultrasonic irradiation means 20. Ultrasonic irradiation of the titanium oxide material, which exists on a surface of the medical device, causes the surface of the medical device to exert beneficial effects such as antibiotic action, the stimulation of angiogenesis, and the degradation of a blood clot and a biofilm. | 1. A method of stimulating angiogenesis of a tissue in the vicinity of an implantable medical device by use of an ultrasonic medical apparatus including an ultrasonic irradiation means including a transducer, the method comprising the steps of: implanting, into a body, the implantable medical device whose surface has been covered with a titanium oxide material; andextracorporeally irradiating, by use of the ultrasonic irradiation means including the transducer, with ultrasonic waves, the titanium oxide material provided on the surface of the implantable medical device thus implanted,the titanium oxide material being a titanium oxide composite material produced by covering a surface of a polymer base material with titanium oxide,the titanium oxide composite material being composed of (a) a polymer base material having an active group and (b) titanium oxide having a reactive functional group capable of reacting with the active group, andthe titanium oxide composite material being produced through chemical bonding between the active group and the reactive functional group. 2. The method of stimulating angiogenesis as set forth in claim 1, wherein the irradiating by the ultrasonic irradiation means includes radiating ultrasonic waves with an output falling within safety standards for living organisms. 3. The method of stimulating angiogenesis as set forth in claim 1, further comprising adjusting the output of ultrasonic waves of the ultrasonic irradiation means. 4. The method of stimulating angiogenesis as set forth in claim 1, wherein the irradiating by the ultrasonic irradiation means includes generating one or more types of ultrasonic waves selected from the group consisting of continuous waves, pulse waves, burst waves, and standing waves. 5. The method of stimulating angiogenesis as set forth in claim 1, wherein the irradiating by the ultrasonic irradiation means includes radiating focused ultrasonic waves. 6. The method of stimulating angiogenesis as set forth in claim 1, wherein the ultrasonic irradiation means further includes a coupler. 7. The method of stimulating angiogenesis as set forth in claim 1, wherein the transducer, which constitutes the ultrasonic irradiation means, is composed of a piezoelectric substance having a coefficient of electromechanical coupling of not less than 10%. 8. The method of stimulating angiogenesis as set forth in claim 7, wherein the transducer, which constitutes the ultrasonic irradiation means, is composed of a piezoelectric substance that is a quartz crystal, a water-soluble crystal, a piezoceramic, a polymer piezoelectric material, a highly-bound piezoelectric material, a composite piezoelectric material, an electrodeposited piezoelectric material, or any combination of the materials. 9. The method of stimulating angiogenesis as set forth in claim 1, wherein the irradiating by the ultrasonic irradiation means includes generating ultrasonic waves at a frequency of not less than 150 kHz. 10. The me... | National Cerebral and Cardiovascular Center National Institute of Advanced Industrial Science and Technology | A61B005/00
US08475367 | B1 | 2013-07-02 | Biometric monitoring device having a body weight sensor, and methods of operating same | 2012-01-09 | A biometric monitoring device comprising a platform to support the body weight of the user; a body weight sensor to generate data which is representative of the user's weight, processing circuitry to calculate the user's weight, a user interface (e.g., a visual display, coupled to the processing circuitry, to display the weight of the user); and communication circuitry (implementing, e.g., wired, wireless and/or optical techniques) to: (1) receive user identification data (is any data that identifies a particular user, a particular device and/or from which a particular user or device may be determined) from an external portable activity monitoring device, (2) receive activity data from the external portable activity monitoring device, and (3) transmit the activity data to a data storage which is (i) external to the biometric monitoring device and (ii) associated with the user identification data. | 1. A biometric monitoring device to measure a weight of a user, the biometric monitoring device comprising: a housing including a platform configured to receive at least one foot of the user and capable of supporting the body weight of the user;a body weight sensor, mechanically coupled to the platform, to generate sensor data which is representative of the weight of the user;processing circuitry, disposed in the housing and coupled to the body weight sensor, to calculate user weight data, which corresponds to the weight of the user, using the sensor data;a visual display, coupled to the processing circuitry, to display the user weight data, wherein the visual display is disposed in, on or juxtaposed to the platform; andcommunication circuitry, physically coupled to the housing, to: wirelessly receive user identification data directly from an external portable activity monitoring device, wherein: (i) the user identification data identifies the user or a particular external portable activity monitoring device, and(ii) the external portable activity monitoring device includes a housing having a physical size and shape that is adapted to couple to the body of the user,wirelessly receive activity data directly from the external portable activity monitoring device, andtransmit the activity data to data storage which is: (i) external to the biometric monitoring device and (ii) associated with the user identification data; andwherein the communication circuitry is configurable to wirelessly receive a code directly from the external portable activity monitoring device wherein, in response, the biometric monitoring device pairs with the external portable activity monitoring device. 2. The biometric monitoring device of claim 1 wherein the communication circuitry further transmits the user weight data to the external data storage which is associated with the user identification data. 3. The biometric monitoring device of claim 1 wherein, in response to receipt of the user identification data, the processing circuitry retrieves physiologic data which is associated with the user identification data and outputs the physiologic data to the visual display. 4. The biometric monitoring device of claim 3 wherein, in response to receipt of the user identification data, the processing circuitry retrieves the physiologic data from data storage. 5. The biometric monitoring device of claim 4 wherein the data storage is data storage disposed in the housing of the biometric monitoring device. 6. The biometric monitoring device of claim 4 wherein the data storage is the data storage which is external to the biometric monitoring device. 7. The biometric monitoring device of claim 6 wherein the processing circuitry retrieves the physiologic data from the data storage which is external to the biometric monitoring device via the communication circuitry. 8. The biometric monitoring device of claim 1 wherein the communication circuitry includes Internet communication cir... | Fitbit, Inc. | A61B005/00
US08512257 | B2 | 2013-08-20 | Implantable cardiac event detection device with an adaptive sleep state | 2011-07-07 | Disclosed is a system for the detection of cardiac events (a guardian system) that includes an implanted device called a cardiosaver, a physician's programmer and an external alarm system. The system is designed to provide early detection of cardiac events such as acute myocardial infarction or exercise induced myocardial ischemia caused by an increased heart rate or exertion. The system can also alert the patient with a less urgent alarm if a heart arrhythmia is detected. Using one or more detection algorithms, the cardiosaver can detect a change in the patient's electrogram that is indicative of a cardiac event within five minutes after it occurs and then automatically warn the patient that the event is occurring. To provide this warning, the guardian system includes an internal alarm sub-system (internal alarm means) within the cardiosaver and/or an external alarm system (external alarm means). If the guardian system is put into a pacemaker, the algorithm can utilize a different analysis of the electrogram depending on whether or not the pacemaker is actually pacing the heart. | 1. A system for detecting a cardiac event in a human patient, the system including: at least two implantable sensors for sensing cardiac signals from the patient's heart;an implantable device for detecting the cardiac event, the device including a processor configured to: periodically process segments of the cardiac signals from the patient's heart such that successive processed segments are separated by periods where heart parameters are not processed and have a selected duration that is adaptively selected by the processor;calculate a plurality of heart signal parameter values corresponding to a like plurality of heart beats during each processed segment;identify changes in the plurality of heart signal parameter values within a processed segment that meet at least one ischemia detection criterion;calculate heart rhythm information from the plurality of heart beats within the processed segment;apply at least one arrhythmia detection criterion to the heart rhythm information; andupon determining that either the ischemia detection criterion or the arrhythmia detection criterion have been met, changing the selected duration between successive processed segments dependent upon a predetermined number of said ischemia detection or the arrhythmia detection criteria being met. 2. The system of claim 1 wherein one of the heart signal parameter values is ST segment deviation. 3. The system of claim 1 wherein the ischemia criterion is a change in the heart signal parameter that exceeds a threshold. 4. The system of claim 3 wherein the change in the heart signal parameter is identified when M out of N beats in a segment are characterized by changes in the heart signal parameter that exceed the threshold. 5. The system of claim 1 wherein the change in the heart signal parameter is identified in a single segment. 6. The system of claim 1 wherein the selected duration between segments is changed so that the duration is shorter. | Angel Medical Systems, Inc. | A61B005/0452
US20130172697 | A1 | 2013-07-04 | CALCULATION APPARATUS AND CALCULATION METHOD | 2011-03-07 | [Object] To provide a calculation apparatus and a calculation method capable of calculating pharmaceutical concentration in a tissue in real time.;[Solving Means] A photodynamic therapy apparatus as a calculation apparatus is an apparatus for irradiating a tissue having absorbed photo-sensitive pharmaceutical, the photo-sensitive pharmaceutical absorbing an excitation light and emitting fluorescence, with the excitation light emitted from a tip portion of a laser catheter, including a connector, a light source, and a light detection unit. The laser catheter is capable of being attached/detached to/from the connector. The light source outputs the excitation light to the laser catheter via the connector. The light detection unit detects intensity of the fluorescence, the fluorescence being entered from the laser catheter via the connector, to calculate concentration of the photo-sensitive pharmaceutical in a tissue, the tip portion of the laser catheter contacting the tissue. | 1. A calculation apparatus for irradiating a tissue having absorbed photo-sensitive pharmaceutical, the photo-sensitive pharmaceutical absorbing an excitation light and emitting fluorescence, with the excitation light emitted from a tip portion of a laser catheter, comprising: a connector to/from which the laser catheter is capable of being attached/detached;a light source for outputting the excitation light to the laser catheter via the connector; anda detection unit for detecting intensity of the fluorescence, the fluorescence being entered from the laser catheter via the connector, to calculate concentration of the photo-sensitive pharmaceutical in a tissue, the tip portion of the laser catheter contacting the tissue. 2. The calculation apparatus according to claim 1, further comprising: a controller for calculating the concentration of the photo-sensitive pharmaceutical in the tissue, the tip portion of the laser catheter contacting the tissue, based on intensity of the detected fluorescence. 3. The calculation apparatus according to claim 2, wherein the controller outputs a signal to prompt to additionally administer the photo-sensitive pharmaceutical based on the calculated concentration. 4. The calculation apparatus according to claim 2, wherein the controller calculates an excitation-light-irradiation protocol based on the calculated concentration, and outputs a calculation result. 5. A calculation method, comprising: irradiating a tissue having absorbed photo-sensitive pharmaceutical, the photo-sensitive pharmaceutical absorbing an excitation light and emitting fluorescence, with the excitation light emitted from a tip portion of a laser catheter;extracting the fluorescence corresponding to the irradiated excitation light via the laser catheter; andcalculating concentration of the photo-sensitive pharmaceutical in a tissue, the tip portion of the laser catheter contacting the tissue, based on intensity of the extracted fluorescence. 6. The calculation method according to claim 5, further comprising: calculating an excitation-light-irradiation protocol based on the calculated concentration, and outputs a calculation result. 7. A calculation method using photo-sensitive pharmaceutical absorbing an excitation light and emitting a fluorescence, a laser catheter capable of emitting the excitation light from a tip portion, and a calculation apparatus including a connector to/from which the laser catheter is capable of being attached/detached and a light source for outputting the excitation light to the laser catheter via the connector, comprising: absorbing, in a tissue, the photo-sensitive pharmaceutical;leading the tip portion of the laser catheter to the tissue having absorbed the photo-sensitive pharmaceutical, the laser catheter being attached to the connector;irradiating the tissue having absorbed the photo-sensitive pharmaceutical with the excitation light emitted from the tip portion of the laser catheter, the excitation light be... | KEIO UNIVERSITY SONY CORPORATION | A61B005/1459
US20130218037 | A1 | 2013-08-22 | INTERBEAT INTERVAL MONITORING AND ECTOPIC BEAT REMOVAL | 2013-03-15 | Disclosed is an apparatus and method for ambulatory, real-time detection of removal of ectopic beats by obtaining consecutive patient heartbeats, and recognizing an ectopic beat by detecting a signature short-long sequence in an interbeat interval of the obtained heartbeats, with the signature short-long sequence including an ectopic coupling interval followed by a compensatory pause between RR intervals. | 1. A method for removal of ectopic beats, the method comprising: obtaining consecutive patient heartbeats; andrecognizing an ectopic beat by detecting a signature short-long sequence in an interbeat interval of the obtained heartbeats,wherein the signature short-long sequence comprises an ectopic coupling interval followed by a compensatory pause between RR intervals. 2. The method of claim 1, wherein ectopic beats and an associated compensatory pause are excluded from the obtained consecutive patient heartbeats to create a clean time series. 3. The method of claim 2, wherein the compensatory pause is longer than the ectopic coupling interval. 4. The method of claim 1, further comprising computing a ratio of RR[i]/RR[i−1] for each interbeat interval, wherein RR[i] is an ectopic beat interval. 5. The method of claim 4, wherein a sinus rhythm is identified when the computed ratio is near unity. 6. The method of claim 1, wherein a compensatory pause (RR[i+1]) following a premature interbeat interval (RR[i]) is detected by: RR[i−1]>RR[i]&lt;RR[i+1], andRR[i]&lt;RR[i+1]>RR[i+2],wherein RR[i] is an ectopic beat interval. 7. The method of claim 1, wherein the consecutive patient heartbeats are obtained from an Atrial fibrillation analysis. | The Research Foundation of State University of New York | A61B005/04 A61B005/046
US20130218024 | A1 | 2013-08-22 | Interventional In-Situ Image-Guidance by Fusing Ultrasound and Video | 2012-10-09 | An augmentation device for an imaging system has a bracket structured to be attachable to an imaging component, and a projector attached to the bracket. The projector is arranged and configured to project an image onto a surface in conjunction with imaging by the imaging system. A system for image-guided surgery has an imaging system, and a projector configured to project an image or pattern onto a region of interest during imaging by the imaging system. A capsule imaging device has an imaging system, and a local sensor system. The local sensor system provides information to reconstruct positions of the capsule endoscope free from external monitoring equipment. | 1. A system for providing visual information for use in guiding the use of an instrument relative to a body during a procedure, comprising: a body imaging system configured to image a body along an image plane,a camera configured to observe a region of imaging during operation of said imaging system, anda projector aligned with said image plane,wherein said camera is aligned off-axis relative to said image plane;wherein said projector is configured to project an image that indicates a location of the image plane;wherein an image recorded by said camera is displayed on a screen, andwherein the system is configured to superimpose guidance information on the camera display such that intersection of the image plane and the plane formed by the superimposed guidance forms a line that corresponds to a desired trajectory of the instrument. 2. A system according to 1 wherein the display screen is configured to display the image produced by the imaging system together with the image recorded by said camera. 3. (canceled) 4. A system for providing visual information for use in guiding the use of an instrument relative to a body during a procedure, comprising: a body imaging system configured to image a body along an image plane,a camera configured to observe a region of imaging during operation of said imaging system, and aligned with said image plane, anda projector aligned off-axis relative to said image plane;wherein an image recorded by said camera is displayed on a screen, andwherein information indicating a location of the image plane is superimposed on the displayed camera image;wherein the projection system projects a line corresponding to a desired instrument trajectory. 5. (canceled) 6. A system for providing visual information for use in guiding the use of an instrument relative to a body during a procedure, comprising: a body imaging system configured to image a body along an image plane,a camera configured to observe a region of imaging during operation of said imaging system, anda projector configured to project an image,wherein one of said camera and said projector is aligned with said image plane,wherein another of said camera and said projector is aligned off-axis relative to said image plane; wherein said projector is configured to project an image corresponding to a calculated location of a shadow cast by said instrument when said instrument is located in a proper location and orientation for said procedure. 7. (canceled) 8. (canceled) 9. (canceled) 10. (canceled) 11. (canceled) 12. A system for providing visual information for use in guiding the use of an instrument relative to a body during a procedure, comprising: a body imaging system configured to image a body along an image plane,a first camera configured to observe a region of imaging during operation of said imaging system, anda second camera configured to observe a region of said imaging during operation of said imaging system, said first and second cameras configured ... | CLEAR GUIDE MEDICAL, LLC | A61B019/00 A61B006/00 A61B008/08 A61B008/00 A61B019/08 A61B005/06 A61B005/055 A61B005/00 A61B006/03
US08521264 | B2 | 2013-08-27 | Method for monitoring ICG/ECG signals | 2012-08-31 | An ICG/ECG electrode includes a first electrode and a second electrode, wherein at least one of the first or second electrode senses both an ICG signal and an ECG voltage signal. A physiologic parameter monitoring apparatus includes a set of electrodes, including an electrode for sensing both an ICG voltage signal and an ECG voltage signal corresponding to a patient. The apparatus further includes an ICG monitor for processing the ICG voltage signal sensed by the electrode and an ECG monitor for processing the ECG voltage signal sensed by the same electrode. | 1. A method of utilizing no more than three ICG/ECG electrode pairs to sense both ICG and heart electrical activity signals, the method comprising: sensing, with a first electrode contact and a second electrode contact of a first pair of the no more than three ICG/ECG electrode pairs, a first ICG signal and a first heart electrical activity signal; sensing, with a first electrode contact and a second electrode contact of a second pair of the no more than three ICG/ECG electrode pairs, a second ICG signal and a second heart electrical activity signal; sensing, with a first electrode contact and a second electrode contact of a third pair of the no more than three ICG/ECG electrode pairs, a third ICG signal and a third heart electrical activity signal; utilizing different clocks to sense the first, second and third ICG signals and the first, second and third heart electrical activity signals; synchronizing the different clocks, thereby time-synchronizing the sensed first, second and third ICG signals with the first, second and third heart electrical activity signals; and determining a cardiac parameter based on the first, second and third ICG signals and an EKG signal based on the first, second and third heart electrical activity signals. 2. The method of claim 1, further comprising: employing the no more than three ICG/ECG electrode pairs to concurrently sense both ICG and heart electrical activity signals. 3. The method of claim 1, further comprising: employing the no more than three ICG/ECG electrode pairs to individually sense both ICG and heart electrical activity signals. 4. The method of claim 1, wherein at least one of the no more than three pairs of the three ICG/ECG electrode pairs includes first and second electrode contacts affixed to a substrate with a barrier disposed on the substrate between the first and second electrode contacts and protruding from the substrate, wherein the barrier is physically separated from the first and second electrode contacts by a sub-region of the substrate. 5. The method of claim 1, wherein the no more than three pairs of electrodes are based on the Wilson three-lead ECG configuration. 6. The method of claim 1, further comprising: processing the first, second and third ICG signals; andprocessing the first, second and third heart electrical activity signals. 7. The method of claim 1, further comprising: generating a biphasic ICG electrical current signal; and supplying a current signal to at least one of the contacts of the no more than three ICG/ECG electrode pairs. 8. The method of claim 7, wherein the biphasic ICG electrical current signal has a zero time-average value. 9. The method of claim 8, wherein the biphasic ICG electrical current signal has a polarization value equal to about a polarization of the electrodes. 10. The method of claim 8, wherein the no more than three ICG/ECG electrode pairs is exactly three ICG/ECG electrode pairs. 11. A method of utilizing no more than three ICG/ECG el... | Analogic Corporation | A61B005/04 A61B005/05
US08504145 | B2 | 2013-08-06 | Biometric information processing device, biometric information processing method, and control program | 2007-12-06 | A biometric information processing device has a heart rate detection unit that detects the heart rate of a subject; a relative heart rate calculation unit that calculates a relative heart rate, which is the relative value of the heart rate to the prescribed resting heart rate of the subject; a relative oxygen intake calculation unit that calculates a relative oxygen intake based on the relative heart rate; an oxygen intake estimation unit that estimates the oxygen intake from the relative oxygen intake; and a calorie expenditure calculation unit that calculates calorie expenditure based on the oxygen intake. | 1. A biometric information processing device comprising: a heart rate detection unit that detects a heart rate of a subject;a relative heart rate calculation unit that calculates a relative heart rate, which is a relative value of the heart rate to a prescribed resting heart rate of the subject;a relative oxygen intake calculation unit that calculates a relative oxygen intake based on the relative heart rate;an oxygen intake estimation unit that estimates the oxygen intake from the relative oxygen intake; anda calorie expenditure calculation unit that calculates calorie expenditure based on the oxygen intake,HR being the heart rate,HRrest being the resting heart rate,HRmax being a peak heart rate defined as a function of age of the subject, the peak heart rate HRmax being calculated from a following equation where AGE is the age of the subject HRmax=220−AGE,the relative heart rate calculation unit calculating the relative heart rate RHR using a following equation RHR=(HR−HRrest)/(HRmax−HRrest)*100(%). 2. The biometric information processing device described in claim 1, wherein: the resting heart rate is the value of the resting heart rate measured in a prescribed resting state before the start of exercise, or a value input externally by the user, or a value obtained by referencing a predefined table that stores correlations between age and the resting heart rate. 3. The biometric information processing device described in claim 2, wherein: the calorie expenditure calculation unit eliminates from the calorie expenditure calculation data about the oxygen intake acquired in a prescribed heart rate range in which the heart rate is considered to fluctuate easily due to psychological effects on the user when resting. 4. The biometric information processing device described in claim 1, further comprising: a calorie expenditure data storage unit that stores the calorie expenditure calculated by the calorie expenditure calculation unit as calorie expenditure data. 5. The biometric information processing device described in claim 4, further comprising: a communication unit that is connected to an external device over a communication network and sends the calorie data to the external device. 6. The biometric information processing device described in claim 1, further comprising: an activity level determination unit that determines the subject is exercising if the relative heart rate is greater than or equal to a prescribed reference relative heart rate;wherein the calorie expenditure calculation unit uses different operations to calculate calorie expenditure when the subject is exercising and when the subject is resting. 7. The biometric information processing device described in claim 6, wherein: the calorie expenditure calculation unit sets the calorie expenditure to zero when the subject is in the state of greatest rest. 8. A biometric information processing device, comprising: a heart rate detection unit that detects a heart rate of a subject;a r... | Seiko Epson Corporation | A61B005/04
US08521266 | B2 | 2013-08-27 | Methods for the detection and/or diagnosis of biological rhythm disorders | 2009-10-09 | Method, system and apparatus to detect, diagnose and treat biological rhythm disorders. In preferred particularly desirable embodiment relating to the real-time detection of heart rhythm disorders, this invention identifies localized sources for complex rhythms including atrial fibrillation to guide the localized application of energy to modify the source and treat the rhythm disorder. | 1. A method of detecting one or more causes of a heart rhythm disorder, the method comprising: sensing heart activation signals at multiple locations using a plurality of sensors;collecting from said plurality of sensors data comprising a sensor location of each sensor and an activation onset time of each heart activation signal at each sensor location such that a plurality of activation onset times at a plurality of sensor locations is collected;arranging a sequence of the plurality of activation onset times at the plurality of sensor locations to create an activation trail; anddetermining at least one approximate core region in relationship to the activation trail indicative of the one or more causes of said heart rhythm disorder. 2. The method of claim 1, further comprising selecting a cause from said one or more causes indicative of a primary cause of said heart rhythm disorder. 3. The method of claim 2, wherein said selecting said cause is based on criteria selected from the group consisting of a number of activation trail repetitions, a rate of activation trail repetitions, a number of localized causes, a volume of tissue associated with the activation trail, whether a cause is localized or dispersed, a location of the cause within the heart and combinations thereof. 4. The method of claim 1, wherein the activation trail comprises a rotational pattern or a radially emanating pattern. 5. The method of claim 4, wherein the rotational pattern revolves about the at least one approximate core region or the radially emanating pattern emanates from the at least one approximate core region. 6. The method of claim 5, wherein said approximate core region is a rotor. 7. The method of claim 4, wherein said rotational pattern or said radially emanating pattern is visually displayed. 8. The method of claim 4, wherein said rotational pattern or said radially emanating pattern is repeating. 9. The method of claim 4, further comprising storing data associated with said activation trail in a database. 10. The method of claim 4, further comprising augmenting or modifying the activation trail based upon comparisons with similar activation trails associated with data stored in a database. 11. The method of claim 1, wherein the activation onset times in the sequence are arranged based on their relative activation onset time. 12. The method of claim 1, further comprising visually depicting sequences of activation onset times at each sensor location to display the activation trail indicative of a cause of said heart rhythm disorder. 13. The method of claim 12, further comprising analyzing the heart activation signals at one or more of the multiple locations to approximate the activation trail indicative of a cause of said heart rhythm disorder. 14. The method of claim 13, wherein analyzing the signals comprises analyzing one of rate, regularity, amplitude, duration, and location. 15. The method of claim 13, wherein a number of locations is reduced as... | The Regents of the University of California | A61B005/04
US08597196 | B2 | 2013-12-03 | Cardiac signal processing apparatus and cardiac signal processing method | 2012-12-28 | A cardiac signal processing apparatus includes: a unit for acquiring, from a heartbeat sensor, cardiac signals relating to heartbeats of a subject; a low-pass filter for allowing passage of those cardiac signals having a first predetermined frequency or lower, among the cardiac signals; higher harmonic noise acquisition unit for acquiring harmonic signals of low-frequency noise by performing high frequency extrapolation on the signals output from the low-pass filter; a high-pass filter for allowing passage of those cardiac signals having a second predetermined frequency or higher, among the cardiac signals; and higher harmonic noise removal unit for removing the harmonic signals of low-frequency noise from the signals output from the high-pass filter. It is thus made possible to remove noise from the cardiac signals and to obtain desirable heartbeat detection characteristics. | 1. A cardiac signal processing apparatus comprising: a cardiac signal acquisition unit configured to acquire cardiac signals relating to heartbeats of a subject;a low-pass filter configured to allow passage of those cardiac signals having a first predetermined frequency or lower, among the cardiac signals;a higher harmonic noise acquisition unit configured to acquire harmonic signals of low-frequency noise by performing high frequency extrapolation on the signals output from the low-pass filter unit;a high-pass filter configured to allow passage of those cardiac signals having a second predetermined frequency or higher, among the cardiac signals; anda higher harmonic noise removal unit configured to remove the harmonic signals of low-frequency noise from the signals output from the high-pass filter. 2. The cardiac signal processing apparatus according to claim 1, wherein the cardiac signal is a signal obtained by measurement based on displacement on a body surface around the chest or displacement in the body of the subject. 3. The cardiac signal processing apparatus according to claim 1, wherein the first and second predetermined frequencies are lower than a cardiac fundamental frequency and higher than a respiratory fundamental frequency. 4. The cardiac signal processing apparatus according to claim 1, wherein: the first predetermined frequency is lower than a cardiac fundamental frequency and higher than a respiratory fundamental frequency; andthe second predetermined frequency is higher than the cardiac fundamental frequency. 5. The cardiac signal processing apparatus according to claim 1, wherein the higher harmonic noise removal unit is an adaptive filter which uses the harmonic signal of low-frequency noise as a reference signal. 6. The cardiac signal processing apparatus according to claim 1, further comprising: a sensor configured to acquire an extraneous vibration signal relating to extraneous vibration applied to a body surface of the subject during measurement of the cardiac signal; anda unit for removing the extraneous vibration signal from the cardiac signal,wherein the cardiac signal from which the extraneous vibration signal has been removed is input to the low-pass filter and the high-pass filter. 7. A cardiac signal processing method comprising: a cardiac signal acquisition step of acquiring cardiac signals relating to heartbeats of a subject;a low-pass filtering step of allowing passage of those cardiac signals having a first predetermined frequency or lower, among the cardiac signals;a higher harmonic noise acquisition step of acquiring harmonic signals of low-frequency noise by performing high frequency extrapolation on the signals output in the low-pass filtering step;a high-pass filtering step of allowing passage of those cardiac signals having a second predetermined frequency or higher, among the cardiac signals; anda higher harmonic noise removal step of removing the harmonic signals of low-frequency noise from the s... | Toyota Jidosha Kabushiki Kaisha | A61B005/024
US08858450 | B2 | 2014-10-14 | Photoplethysmography apparatus and method employing high resolution estimation of Time-Frequency Spectra | 2013-02-27 | A photoplethysmography apparatus and method is provided for high resolution estimating of Time-Frequency Spectra (TFS) and associated amplitudes using Variable Frequency Complex Demodulation (VFCDM), in a two-step procedure using a Time-Varying Optimal Parameter Search (TVOPS) technique to obtain TFS, followed by VFCDM to obtain even greater TFS resolution and instantaneous amplitudes associated with only specific frequencies of interest, via the combined TVOPS and VFCDM. | 1. A digital filtering method for estimating Time-Frequency Spectra (TFS) and amplitudes of a photoplethysmography (PPG) signal using Variable Frequency Complex Demodulation (VFCDM), the method comprising: obtaining a TFS of the PPG signal by performing the VFCDM of the PPG signal to obtain at least one VFCDM signal having improved TFS resolution and instantaneous amplitudes associated with frequencies of interest; andderiving, by a controller, a heart rate and a respiratory rate from the at least one VFCDM signal. 2. A photoplethysmography (PPG) apparatus for monitoring heart and respiratory rates, the apparatus comprising: a controller configured toobtain a Time-Frequency Spectra (TFS) of a PPG signal by performing a Variable Frequency Complex Demodulation (VFCDM) with the PPG signal to obtain at least one VFCDM signal having improved TFS resolution and instantaneous amplitudes associated with frequencies of interest,wherein the controller derives a heart rate and a respiratory rate from the at least one VFCDM signal. 3. The apparatus of claim 2, wherein the apparatus is configured to diagnose sleep apnea. 4. The apparatus of claim 2, wherein the apparatus is configured to provide an electrocardiograph signal. 5. The apparatus of claim 2, wherein the apparatus is configured to detect sudden infant death syndrome. 6. The apparatus of claim 2, wherein the apparatus is configured to determine renal blood flow data. 7. The apparatus of claim 2, wherein the apparatus is configured to detect hypovolemia. | The Research Foundation of State University of New York | A61B005/02 G06F017/14 A61B005/0205 A61B005/1455 A61B005/08 A61B005/00 G06K009/00
US09144387 | B2 | 2015-09-29 | Electrode for measuring bio potential, method of manufacturing the electrode, and system for measuring physiological signal | 2013-02-07 | An electrode for measuring a bio potential includes a conductive adhesive having one side configured to have at least two metal electrodes attached thereto while the electrode is being used, and another side configured to be attached to a living body while the electrode is being used, the conductive adhesive having a predetermined area and a predetermined thickness; and a supporting element configured to support the conductive adhesive while the conductive adhesive is attached to the living body; wherein an impedance is formed between the at least two metal electrodes while the at least two metal electrodes are attached to the side of the conductive adhesive, the impedance depending on a thickness of the conductive adhesive and having a value that prevents the at least two metal electrodes from being shorted together. | 1. An electrode that measures a bio potential, the electrode comprising: at least two metal electrodes;a conductive adhesive having one side configured to have the at least two metal electrodes attached thereto while the electrode is being used, andanother side configured to be attached to a living body while the electrode is being used, the conductive adhesive having a predetermined area and a predetermined thickness;a supporting element disposed at a third side of the conductive adhesive while the conductive adhesive is attached to the living body; andan adhesion material coated on one side of the supporting element, the supporting element and the adhesion material comprising different materials relative to one another,wherein an impedance is formed between the at least two metal electrodes while the at least two metal electrodes are attached to the side of the conductive adhesive,the impedance depending on a thickness of the conductive adhesive and having a value that prevents the at least two metal electrodes from being shorted together. 2. The electrode of claim 1, wherein the one side of the supporting element is configured to face the living body while the conductive adhesive is attached to the living body, andthe adhesion material is configured to contact and adhere to the living body while the conductive adhesive is attached to the living body. 3. The electrode of claim 1, wherein the impedance further depends on a distance between points on the conductive adhesive where the at least two metal electrodes are attached to the conductive adhesive. 4. The electrode of claim 1, wherein the impedance further depends on areas of the at least two metal electrodes. 5. The electrode of claim 1, wherein the impedance further depends on a composition of the conductive adhesive. 6. The electrode of claim 1, further comprising a conductor configured to attach to or insert into the conductive adhesive; wherein the conductive adhesive and the conductor are configured to filter an electrical signal. 7. The electrode of claim 1, further comprising a first protective film directly attached to the one side of the conductive adhesive and the supporting element, anda second protective film directly attached to the other side of the conductive adhesive and the adhesion material. 8. The electrode of claim 1, wherein the adhesion material is coated on only the one side of the supporting element. 9. The electrode of claim 1, wherein the supporting element does not comprise an adhesive material. 10. The electrode of claim 1, wherein the supporting element and the adhesion material form a perimeter around the conductive adhesive. 11. An electrode that measures a bio potential, the electrode comprising: at least two metal electrodes;at least two terminals respectively corresponding to the at least two metal electrodes and respectively connected to the at least two metal electrodes;a conductive adhesive having one side to which the at least two metal electr... | Samsung Electronics Co., Ltd. | A61B005/0408 A61B005/0478 A61B005/0488 A61B005/04 H01R043/16 A61B005/00 A61B005/0492 A61B005/0496 A61B005/053
US08478385 | B2 | 2013-07-02 | Rotary medical manifold | 2009-09-18 | A rotary medical manifold, for delivering various fluids through a patient delivery mechanism is described. The rotary manifold can include a manifold body and a valve stem. The manifold body can include a central cavity, an output port, a first fluid port, and a second fluid port. The valve stem can include an injector port, and a single central fluid passage. The valve stem can be adapted to slidably engage the central cavity of the manifold body and provide selective fluidic connectivity between the injector port and the output port, the first fluid port and the second fluid port. | 1. An apparatus comprising: a manifold body including a central cavity, an output port, a first fluid port, and a second fluid port;a valve stem, adapted to slidably engage the central cavity, the valve stem including: a single central longitudinal fluid passage connected to an injector port;a first perpendicular fluid passage intersecting the central longitudinal fluid passage at a first longitudinal location to selectively provide fluidic transport between the central longitudinal fluid passage and the output port when the valve stem is in a first rotational position; anda second perpendicular fluid passage intersecting the central longitudinal fluid passage at a second longitudinal location different than the first longitudinal location to selectively provide fluidic transport between the central longitudinal fluid passage and a selected one of the first and second fluid ports, fluidic transport to the first fluid port is provided when the valve stem is in a second rotational position and fluidic transport to the second fluid port is provided when the valve stem is in a third rotational position; andwherein a proximal portion of the valve stem is adapted to enable selective rotation of the valve stem within the central cavity to rotatably selectively provide fluidic transport between the central longitudinal fluid passage and one of the first fluid port, the second fluid port, and the output port. 2. The apparatus of claim 1, wherein the manifold body includes a self-biasing mechanism to positively position the valve stem in the first, the second, or the third rotational position, the self-biasing mechanism including: a plurality of detent cavities positioned to correspond with each of the first, second, and third rotational positions;a detent ball configured to inhibit rotational movement of the valve stem when positioned within one of the detent cavities; anda detent bias member configured to press the detent ball into one of the detent cavities. 3. The apparatus of claim 1, wherein the valve stem comprises a stepped cylinder with a first cylinder diameter at the output port position, and a second cylinder diameter at the first and second fluid port position. 4. The apparatus of claim 1, including a pressure transducer port; wherein the manifold body includes the pressure transducer port selectively coupled in fluid communication with the output port and configured to be coupled to a pressure transducer to permit monitoring of fluid pressure at the output port; andwherein the valve stem includes a transducer fluid passage. 5. The apparatus of claim 4, wherein the transducer fluid passage comprises a semi-circular groove in a perimeter of the valve stem. 6. The apparatus of claim 4, wherein the transducer fluid passage is configured to inhibit or prevent exposing the pressure transducer to fluid pressure from the injector port. 7. The apparatus of claim 1, wherein the valve stem is adapted to snap-fit into the central cavity of the mani... | United Medical Innovations, Inc. | A61B005/00 A61M005/00
US08515520 | B2 | 2013-08-20 | Nerve electrode | 2008-12-08 | A nerve monitoring system facilitates monitoring an integrity of a nerve. | 1. An electrode assembly comprising: a nerve-engaging portion including: a pair of generally arcuate fingers, with each finger including a proximal end, a distal end, and a first side surface extending between the proximal end and the distal end; anda base hinge portion from which the respective fingers extend and configured to cause movement of the fingers between a closed position in which the first side surface of the respective fingers are releasably, slidably engaged against each other in a side-by-side relationship to define a lumen and an open position in which distal ends of the fingers are spaced apart to provide access to the lumen, wherein the base hinge portion supports an electrode contact exposed at a surface of the lumen with the exposed electrode contact being separate from, and independent of, the fingers, wherein each finger is configured with a radial length sufficient to cause the distal end of each finger to releasably contact a portion of the base hinge portion when the fingers are in the closed position;an actuator mechanism including a pair of grip members, both extending outwardly from the base hinge portion and spaced apart from each other such that a releasable pressing action of the grip members relative to each other causes movement of the fingers from the closed position to the open position; andan electrical lead extending through one of the respective grip members to be in electrical communication with the electrode contact. 2. The electrode assembly of claim 1 wherein the pair of grip members includes a first grip member and a second grip member, the first grip member defining an elongate beam that is substantially longer than the second grip member, and wherein the base hinge portion includes a central bending region that is offset relative to a longitudinal axis of the elongate beam. 3. The electrode assembly of claim 2 wherein the electrical lead extends through the elongate beam. 4. The electrode assembly of claim 3 wherein the electrode contact is sized and shaped to be in alignment with the longitudinal axis of the elongate beam. 5. The electrode assembly of claim 2 wherein the elongate beam has a length substantially greater than a diameter of the lumen of the nerve-engaging portion, and wherein the elongate beam extends in a direction generally opposite the fingers relative to the base hinge portion. 6. The electrode assembly of claim 5 wherein the elongate beam has a width substantially greater than a side edge of the elongate beam. 7. The electrode assembly of claim 2, wherein the lead extends through the elongate beam, and the electrode contact is sized and shaped such that the entire electrode contact is in alignment with the longitudinal axis of the elongate beam and in alignment with a longitudinal axis of the lead extending through the elongate beam. 8. The electrode assembly of claim 1 wherein the respective grip members are spaced apart at an angle between 30 to 110 degrees. 9. The electro... | Medtronic Xomed, Inc. | A61B005/04 A61N001/18
US08818475 | B2 | 2014-08-26 | Method for enhancing pulse oximetry calculations in the presence of correlated artifacts | 2013-03-28 | Methods and systems for determining a physiological parameter in the presence of correlated artifact are provided. One method includes receiving two waveforms corresponding to two different wavelengths of light from a patient. Each of the two waveforms includes a correlated artifact. The method also includes combining the two waveforms to form a plurality of weighted difference waveforms, wherein the plurality of weighted difference waveforms vary from one another by a value of a multiplier. The method further includes identifying one of the weighted difference waveforms from the plurality of weighted difference waveforms using a characteristic of one or more of the plurality of weighted difference waveforms and determining a characteristic of the correlated artifact based at least in part on the identified weighted difference waveform. | 1. A method comprising: receiving two waveforms corresponding to two different wavelengths of light from a patient, wherein each of the two waveforms comprises a correlated artifact;combining the two waveforms to form a plurality of weighted difference waveforms, wherein the plurality of weighted difference waveforms vary from one another by a value of a multiplier;identifying one of the weighted difference waveforms from the plurality of weighted difference waveforms using a characteristic of one or more of the plurality of weighted difference waveforms; anddetermining a characteristic of the correlated artifact based at least in part on the identified weighted difference waveform. 2. The method of claim 1, comprising identifying a second of the weighted difference waveforms from the plurality of weighted difference waveforms that most closely resembles a plethysmographic waveform. 3. The method of claim 2, comprising calculating one or more physiological parameters based at least in part on the identified second weighted difference waveform. 4. The method of claim 3, wherein the one or more physiological parameters comprise a pulse rate, an oxygen saturation value, or both. 5. The method of claim 1, wherein identifying one of the weighted difference waveforms from the plurality of weighted difference waveforms comprises identifying the waveform that least closely resembles a plethysmographic waveform. 6. The method of claim 1, wherein the correlated artifact comprises an artifact caused by patient motion, a respiratory artifact, an electronic interference artifact, or a combination thereof. 7. The method of claim 1, wherein the characteristic of one or more of the plurality of weighted difference waveforms comprises at least one of a measure of complexity of one or more of the plurality of weighted difference waveforms or a measure of skew of one or more of the plurality of weighted difference waveforms. 8. A pulse oximeter, comprising: a processor configured to: receive two waveforms corresponding to different wavelengths of light from a patient, wherein each of the two waveforms comprises a correlated artifact;combine the two received waveforms to form a plurality of weighted difference waveforms, wherein the plurality of weighted difference waveforms vary from one another by a value of a multiplier;identify one of the weighted difference waveforms from the plurality of weighted difference waveforms using a characteristic of one or more of the plurality of weighted difference waveforms; anddetermine at least one characteristic of the correlated artifact based at least in part on the identified weighted difference waveform. 9. The oximeter of claim 8, wherein the processor is configured to identify one of the weighted difference waveforms from the plurality of weighted difference waveforms by identifying the waveform that least closely resembles a plethysmographic waveform. 10. The oximeter of claim 8, wherein the at least one charact... | Covidien LP | A61B005/1455
US20130204147 | A1 | 2013-08-08 | Atrial Fibrillation Detection Based On Pulmonary Artery Pressure Data | 2012-02-03 | Atrial fibrillation (AF) is detected based on pulmonary artery pressure (PAP) data. In some embodiments, PAP data generated by a PAP sensor device implanted in or near the pulmonary artery of a patient is processed to determine whether the patient is suffering from AF. In some aspects, detection of AF is based on identifying cycle-to-cycle variations of one or more parameters derived from the PAP data. | 1. An apparatus for detecting atrial fibrillation, comprising: a processing circuit configured to: process pulmonary artery pressure data to determine pulmonary artery pressure parameters of a first type corresponding to a plurality of cardiac cycles,determine a stability parameter indicative of variation of the pulmonary artery pressure parameters of the first type over the cardiac cycles,compare the stability parameter to a threshold, andgenerate an indication of atrial fibrillation based on the comparison. 2. The apparatus of claim 1, wherein the processing circuit is further configured to: process the pulmonary artery pressure data to determine pulmonary artery pressure parameters of at least one second type corresponding to the cardiac cycles;determine at least one other stability parameter indicative of variation of the pulmonary artery pressure parameters of the at least one second type over the cardiac cycles; andcompare the at least one other stability parameter to at least one other threshold, wherein the generation of the indication of atrial fibrillation is further based on the comparison of the at least one other stability parameter to the at least one other threshold. 3. The apparatus of claim 2, wherein the pulmonary artery pressure parameters of the first type and the at least one second type comprise at least two of the group consisting of: cycle-to-cycle timing parameters, per-cycle amplitude parameters, per-cycle morphology correlation parameters, and per-cycle frequency parameters. 4. The apparatus of claim 2, wherein: the stability parameter and the at least one other stability parameter comprise at least three stability parameters;the threshold and the at least one other threshold comprise at least three thresholds; andthe generation of the indication of atrial fibrillation is further based on whether a majority of the at least three stability parameters are greater than or equal to corresponding ones of the at least three thresholds. 5. The apparatus of claim 2, wherein: the stability parameter and the at least one other stability parameter comprise at least three stability parameters;the threshold and the at least one other threshold comprise at least three thresholds; andthe generation of the indication of atrial fibrillation is further based on whether a defined quantity of the at least three stability parameters are greater than or equal to corresponding ones of the at least three thresholds. 6. The apparatus of claim 2, wherein: the stability parameter and the at least one other stability parameter comprise at least three stability parameters;the threshold and the at least one other threshold comprise at least three thresholds; andthe generation of the indication of atrial fibrillation is further based on whether a defined percentage of the at least three stability parameters are greater than or equal to corresponding ones of the at least three thresholds. 7. The apparatus of claim 1, wherein the variation compri... | PACESETTER, INC. | A61B005/0215 A61B005/021
US20130197340 | A1 | 2013-08-01 | Potential Artery-to-Vein Disease State Detection | 2013-01-07 | A method/apparatus/system for detection of a potential disease state is disclosed. A pair of electrodes is attached to a limb and the electrodes are energized. The energizing of the electrodes creates a first signal in the form of current data. If the first signal is consistent with a potential disease state, including a potential artery-to-vein disease state, an indication of the potential disease state is provided. | 1. A method for identifying a potential vascular disease state of a limb of a patient, the limb comprising an outer surface and a first region, the method comprising: placing a plurality of electrodes on the limb, including a first electrode on the outer surface of the limb adjacent the first region;energizing at least some of the electrodes while the limb of the patient is in a first arterial to vein transport state so as to generate a first signal with the first electrode;determining that the first signal is consistent with the potential vascular disease state of the limb in response to the first signal; andproviding an indication of the potential vascular disease state of the limb. 2. The method recited in claim 1, the first region of the limb including tissue with associated veins and arteries, further comprising: placing a second electrode pair on the outer surface of the limb adjacent a second region of the limb, the second region including tissue with associated veins and arteries; andgenerate a second signal with the second electrode; anddetermining the first signal and the second signal correspond to the potential vascular disease state, the potential vascular disease state comprising an artery-to-vein disease state. 3. The method recited in claim 2, further comprising: localizing the potential vascular disease state in the first region in response to the first and second signals; andselectively directing therapy to the first region so as to mitigate the potential vascular disease state. 4. The method of claim 3, the tissue of the first region comprising muscle tissue of a first muscle compartment of the limb, the tissue of the second region comprising tissue of a second muscle compartment of the limb, further comprising performing fasciotomy to the muscle tissue within the first muscle compartment and foregoing fasciotomy to the muscle tissue within the second muscle compartment in response to the localization of the potential vascular disease state within the first muscle compartment. 5. The method recited in claim 1, further comprising: storing information from the first signal relating to the state of the region of the first muscle of the limb and energizing the at least some electrodes while the limb of the patient is in a second arterial to vein transport state so as to generate a second signal, wherein the first signal is generated at a first time and the second signal is generated at a second time; anddetermining that a trend between the first signal and the second signal is consistent with a potential artery-to-vein disease state of the limb. 6. The method recited in claim 5, wherein the first electrode pair is included in an ambulatory bioimpedance system mounted to the patient during the first and second times. 7. The method recited in claim 6, wherein the first artery-to-vein transport state comprises a relatively active exertion state and the second artery-to-vein transport state comprises a relatively inactive exertio... | University of Washington through its Center for Commercialization | A61B005/02 A61B005/00
US20130204155 | A1 | 2013-08-08 | Anesthesia Monitoring Systems and Methods of Monitoring Anesthesia | 2013-01-25 | Provided are systems, devices and methods for monitoring anesthesia. For example, the methods, devices and systems are optionally used to assess neuromuscular blockade in a subject who has received a muscle relaxant (NMBA) agent. | 1. A method for assessing neuromuscular blockade in a subject having been administered a muscle relaxant agent, comprising: a. stimulating a motor nerve to cause an evoked muscle response;b. recording the evoked muscle response;c. identifying a peak of the recorded evoked muscle response; andd. determining the amplitude of the peak from baseline, wherein the determined amplitude compared to a control amplitude indicates a level of neuromuscular blockade in the subject. 2. The method of claim 1, further comprising identifying the start of the evoked muscle response and using the level of muscle electrical activity prior to the start for the baseline. 3. The method of claim 1, wherein the control amplitude is the amplitude determined from the baseline to peak of a prior or subsequent evoked muscle response caused by stimulating the same motor nerve. 4. The method of claim 3, wherein the prior or subsequent evoked muscle response is produced during a repeated train of stimuli to the motor nerve. 5. The method of claim 4, wherein the repeated train of stimuli includes four stimuli, each stimulus capable to cause an evoked muscle response. 6. The method of claim 5, wherein one or more of the four stimuli do not produce a corresponding evoked muscle response. 7. The method of claims 5, wherein the train of stimuli produces a plurality of evoked muscle responses. 8. The method of claim 7, further comprising identifying a peak of at least one of the plurality of evoked muscle responses. 9. The method of claim 5, wherein the determined amplitude is the amplitude determined from the baseline to peak of the evoked muscle response caused by the fourth stimulation. 10. The method of claim 5, wherein the control amplitude is the amplitude determined from the baseline to peak of the evoked muscle response caused by the first, second or third stimulation. 11. The method of claim 9, wherein the determined amplitude has a value of zero. 12. The method of claim 9, wherein the comparison of the determined amplitude corresponding to the first stimulus and the amplitude corresponding to the fourth stimulus includes determining a ratio of the amplitude corresponding to the fourth stimulus and the amplitude corresponding to the first stimulus. 13. The method of claim 12, wherein the determined amplitude has a value of zero and the ratio is zero. 14. The method of claim 13, further comprising determining if there was an evoked muscle response corresponding to the first, second and third stimuli. 15. The method of claim 14, further comprising displaying a count number representing the count of the number of evoked muscle responses corresponding to the number of first, second and third stimuli that elicit non-zero amplitude responses. 16. The method of claim 14, further comprising stimulating the motor nerve in a tetanic protocol if there is no evoked muscle response corresponding to the first, second and third stimuli. 17. The method of claim 4, wherein th... | MAYO FOUNDATION FOR MEDICAL EDUCATION AND RESEARCH T4 ANALYTICS LLC | A61B005/00 A61B005/0488
US20130218042 | A1 | 2013-08-22 | SYSTEMS AND/OR METHODS FOR STIMULATING THE BRAIN TO PROMOTE LEARNING AND/OR TO PROVIDE THERAPEUTIC TREATMENTS THERETO | 2012-02-22 | Certain example embodiments of this invention relate to systems and/or methods for stimulating the brain, e.g., to promote learning and/or memory, to provide therapeutic treatments thereto, etc. In certain example embodiments, neurons are monitored and their activities are analyzed to determine the electrical and electrochemical pathways that are activated during specific learning functions, events, etc. Given an established mapping, certain example embodiments deliver electrical and electrochemical signals to specifically targeted brain locations in order to facilitate learning and/or memory, to provide therapeutic treatments thereto, etc. For example, neurons or gateways thereto may be stimulated to facilitate learning, memory and/or recall, to counteract or mitigate the onset or arrival of mental or neurological diseases and disorders, etc. | 1. A brain activity monitoring method, the method comprising: selecting a group of test subjects such that the test subjects have at least some personal attributes in common;asking or allowing the group of test subjects to perform a common event over a predetermined time period;measuring electrical signals generated by individual test subjects as each performs the common event;attributing the measured electrical signals to neurons and/or neural pathways of the test subjects' brains to develop a time-indexed map of neural activity for the common event for each said test subject, the attributing including assigning location and intensity values to each measured electrical signal at regular intervals over the predetermined time period during which the common event was performed;comparing the maps to one another and discarding outlier maps, locations, and intensity values; andstoring to a database of a computer system one or more maps as a template time-indexed map of neural activity for the common event. 2. The method of claim 1, further comprising: identifying key neurons or clusters of neurons associated with the common event; andidentifying one or more gateways in the brain to the identified key neurons or clusters of neurons. 3. The method of claim 1, further comprising: monitoring brain activity using fMRI and/or EEG hardware for a first subset of test subjects as the first sub-set of test subjects performs the common event; andidentifying one or more portions of the brain that appear to be associated with the common event based on output from the fMRI and/or EEG hardware,wherein the measuring of the electrical signals is focused on the one or more identified portions of the brain, the measuring being performed on a second subset of test subjects following said monitoring. 4. The method of claim 3, wherein the first and second subsets of test subjects are separate subsets. 5. The method of claim 4, wherein at least some test subjects are twins, a first twin being placed in the first subset and a second twin being placed in the second subset. 6. The method of claim 3, further comprising building connectomes for the one or more portions of the brain. 7. The method of claim 1, wherein the personal attributes include one or more of: age, education level, ethnicity, gender, mental disease and/or disorder, nervous system malady, and race. 8. The method of claim 1, wherein the common event is selected from the group consisting of: reading, writing, performing mathematical operations, memorizing, suffering a seizure, and engaging a muscle or group of muscles. 9. The method of claim 1, wherein the database further includes personal attributes associated with the template time-indexed map of neural activity for the common event. 10. A brain activity monitoring system, comprising: measuring means for measuring electrical signals generated by individual test subjects in a group of test subjects as each performs a common event over a predetermined ... | Patents Innovations, LLC | A61N001/36 A61B005/0476
US08517961 | B2 | 2013-08-27 | System for marking a location for treatment within the gastrointestinal tract | 2010-11-01 | A device and method for mapping, diagnosing and treating the intestinal tract is provided using a capsule passing through the intestinal tract. Further, a capsule tracking system is provided for tracking a capsule's location along the length of an intestinal tract as various treatment and/or sensing modalities are employed. In one variation, an acoustic signal is used to determine the location of the capsule. A map of sensed information may be derived from the pass of a capsule. Capsules may be subsequently passed through to treat the intestinal tract at a determined location along its length. One variation uses an electrical stimulation capsule to treat and/or diagnose a condition in the intestinal tract. | 1. A system for the delivery of a drug to a gastrointestinal tract, the system comprising: a capsule sized to pass through an intestinal tract of a patient;an acoustic transmitter coupled to the capsule, the acoustic transmitter configured to transmit an acoustic tracking signal between the capsule and a location external to a patient's body to track a linear position of the capsule within the patient's intestinal tract as the capsule is passing through the intestinal tract;a reference signal generator coupled to the capsule, the reference signal generator configured to generate and transmit a reference signal for identifying a time of tracking signal origination;a drug delivery device configured to deliver drug to the intestinal tract; anda controller configured to actuate the drug delivery device as the capsule is passing through the intestinal tract at a desired position in the intestinal tract based on the capsule position within the intestinal tract. 2. The system of claim 1 wherein the drug delivery device comprises a pump. 3. The system of claim 1, wherein the drug delivery device comprises a valve or a solenoid. 4. The system of claim 1, wherein the controller is actuable responsive to an external signal. 5. The system of claim 4, wherein the drug delivery device includes an RF receiver for receiving the external signal, the RF receiver operably coupled to at least one of the controller or the drug delivery device. 6. The system of claim 4, wherein the controller actuates the drug delivery device responsive to the external signal. 7. The system of claim 6, wherein the controller includes programming for actuating the drug delivery device responsive to the external signal. 8. The system of claim 1, further comprising: a sensor for sensing a condition of the intestinal tract, the sensor operably coupled to at least one of the controller or the drug delivery device. 9. The system of claim 8, wherein the sensor comprises a pressure sensor, a strain gauge, or a pH sensor. 10. The system of claim 8, wherein the drug delivery device is actuatable responsive to the sensed condition of the intestinal tract. 11. The system of claim 10, wherein the controller actuates the drug delivery device responsive to the sensed condition of the intestinal tract. 12. The system of claim 11, wherein the controller includes programming for actuating the drug delivery device responsive to the sensed condition. 13. The system of claim 1, wherein the capsule includes the drug. 14. The system of claim 1, further comprising: a plurality of acoustic transducers configured to receive the tracking signal. 15. The system of claim 14, wherein the plurality of acoustic transducers comprise at least three acoustic transducers. 16. The system of claim 14, wherein the plurality of acoustic transducers are arranged in a cartesian coordinate system. 17. The system of claim 14, wherein the plurality of acoustic transducers are configured to receive and transmit si... | Entrack, Inc. | A61B005/00
US08483814 | B2 | 2013-07-09 | SCG point pick process for use with multiaxis accelerometers | 2010-04-29 | A seismocardiograph using multiple accelerometer sensors to identify cardiac valve opening and closing times. A methodology for selecting event times is also disclosed. | 1. A device for monitoring and displaying cardiac function of a patient comprising: a.) at least one accelerometer sensor having multi-axis output, placed on the patient's body to collect vector accelerometer data along two axis selected from the set of xyphoid to apex of the heart axis, and xyphoid to carotid artery axis; said sensor generating signals in response to compression waves originating the heart along at least the two axes;b.) a signal processing system comprising multiple seisomocardiographic SCG channels coupled to said sensor for generating a SCG waveform along each axis, forming a carotid SCG channel waveform along one axis, and a xyphoid channel waveform along one axis, and a apex SCG channel waveform along one axis, and for recording and storing a segment of said SCG waveforms for analysis;c.) a module for extracting the time of mechanical events in the heart from said SCG waveform segment and for presenting the time of each such events to a system user on a display;d.) wherein said set of mechanical events is selected from the group comprising; mitral valve closing event MC, mitral valve opening event MO, aortic valve closing event AC, atrial valve opening AO;said device further comprising;e.) a set of electrocardiographic ECG electrodes placed on said patient's body for generating signals in response to electrical depolarization of originating the heart;f.) signal processing system coupled to said ECG electrodes for generating an ECG waveform, and for recording and storing a segment of said ECG waveform for analysis;g.) said atrial valve opening event AO module for carrying out a selection process in one SCG channel includes; forming an average carotid acceleration wavelet from said carotid SCG channel waveform;identify the R wave peak in the ECG channel;identify the largest positive peak in said SCG channel waveform within 220 msec of the R peak and mark this point as AO carotid, if no positive peak is found, start search again at R wave peak and search ahead for the largest negative peak, when found, search back for the first negative knee (concave down), and mark this point as AO carotid. 2. The device of claim 1 further comprising; an AO module for carrying out a selection process in one SCG channel includes; forming an average xyphoid acceleration wavelet from said xyphoid SCG channel waveform;starting at AO carotid time, search back 60 msec for largest positive peak, and mark this point as AO xyphoid. 3. The device of claim 1 further comprising; an AO module for carrying out a selection process in one SCG channel includes; forming an average apex acceleration wavelet from said apex SCG channel waveform;starting at AO carotid time, search back 60 msec for largest negative peak, and mark this point as AO apex;and if¦AO xyphoid−AO apex¦&lt;=10 msec; then select AO apex as aortic valve opening AO;and if (AO xyphoid−AO apex)>=0 and¦AO xyphoid−AO apex¦>10 msec; select AO xyphoid as pulmonic valve opening PO, and select AO ap... | - | A61B005/04
US08483795 | B2 | 2013-07-09 | Primary source mirror for biomagnetometry | 2011-03-03 | Apparatus and methods to enable the complete detection and assessment of electric currents flowing in a conductive medium not only parallel, but also perpendicular to the boundary separating the conducting medium from a non-conducting medium by means of a magnetometer located outside of the conducting medium itself. | 1. An apparatus for detecting and measuring the magnetic field produced by a primary electric current source within a conductive biologic structure, the apparatus comprising: a conductive medium configured to immerse the biologic structure, the conductive medium being selected from a group consisting of a conductive liquid and a conductive gel, the conductive medium having a first surface;a non-conductive solid object fully immersed within the conductive medium, wherein the non-conductive solid object is positioned between the primary electric current source and the first surface, the non-conductive solid object having a surface which is neither parallel nor perpendicular to the first surface of the conductive medium, wherein there is no electrical connection to the non-conductive solid object, and wherein the non-conductive solid object is configured to produce a secondary source responsive to the primary electric current source; anda means for detecting and measuring magnetic fields, wherein the detecting and measuring means is located external to the conductive medium. 2. The apparatus of claim 1, wherein the non-conductive solid object has an elongated shape oriented substantially parallel to the first surface of the conductive medium and a substantially flat end surface, the flat end surface positioned proximate to the primary electric current source, wherein the substantially flat surface and the first surface of the conductive medium are at an angle with respect to each other which is between 30 degrees and 60 degrees. 3. The apparatus of claim 1, wherein the non-conductive solid is made from a material selected from the group comprising glass, quartz, sapphire, diamond, reinforced plastic, and non-reinforced plastic. 4. The apparatus of claim 1, and further comprising an optical microscope configured to optically observe the biologic sample concurrently with the detecting and measuring of the magnetic field. 5. The apparatus of claim 1, wherein the conductive liquid is a saline solution. 6. The apparatus of claim 1, wherein a plurality of non-conductive solid objects are fully immersed within the conductive medium and positioned between the primary electric current source and the first surface, each of the non-conductive objects having a surface which is neither parallel nor perpendicular to the first surface of the conductive medium. 7. The apparatus of claim 1, wherein the means for detecting and measuring magnetic fields contains a plurality of magnetometer channels, each of which can detect and measure the magnetic field at a position. 8. The apparatus of claim 1, wherein the means for detecting and measuring magnetic fields is a magnetometer employing a superconducting quantum interference device (SQUID) and superconducting pickup coils. 9. The apparatus of claim 8, and further comprising an optical microscope configured to optically observe the biologic sample concurrently with the detecting and measuring of the magnetic fie... | Moment Technologies, LLC | A61B005/05
US08504128 | B2 | 2013-08-06 | Method and apparatus for coupling a channeled sample probe to tissue | 2008-04-24 | Sampling is controlled in order to enhance analyte concentration estimation derived from noninvasive sampling. More particularly, sampling is controlled using controlled fluid delivery to a region between a tip of a sample probe and a tissue measurement site. The controlled fluid delivery enhances coverage of a skin sample site with the thin layer of fluid. Delivery of contact fluid is controlled in terms of spatial delivery, volume, thickness, distribution, temperature, and/or pressure. | 1. A sample probe configured to communicate with a non-invasive spectroscopic analyzer to determine an analyte property from a sample site of a body part, said sample probe comprising a sample probe tip having a microfluidic fluid delivery channel in a surface of said sample probe tip, said microfluidic fluid delivery channel forming a pathway for dispersion of a coupling fluid across the surface of said sample probe tip, wherein said microfluidic fluid delivery channel comprises a first moat circumferentially surrounding an optic in said sample probe. 2. The sample probe of claim 1, further comprising a fluid delivery aperture in said sample probe tip and proximate to said first moat, wherein said coupling fluid is delivered from a reservoir via said fluid delivery aperture to said first moat. 3. The sample probe of claim 2, further comprising a second moat in the surface of said sample probe tip, said second moat circumferentially surrounding said first moat. 4. The sample probe of claim 2, further comprising means for maintaining temperature of said coupling fluid at about ninety to ninety-two degrees Fahrenheit prior to delivery of said coupling fluid. 5. The sample probe of claim 1, further comprising means for creating a negative pressure in said first moat during use of said analyzer. 6. The sample probe of claim 1, wherein said microfluidic fluid delivery channel further comprises at least one radially extending channel. 7. The sample probe of claim 1, wherein said microfluidic fluid delivery channel further comprises said first moat coupled to at least one radially extending channel. 8. The sample probe of claim 2, further comprising means for delivering said coupling fluid from said reservoir, via said fluid delivery aperature, to said microfluidic fluid delivery channel. 9. The sample probe of claim 8, in combination with said analyzer, wherein said analyzer comprises a processor configured to control said means for delivering. 10. The sample probe of claim 9, wherein said processor is configured to operate in accordance with a control signal from a sensor. 11. The sample probe of claim 10, wherein said sensor comprises any of: an electrical contact sensor configured to sense proximate contact of said sample probe tip with the sample site, wherein upon proximate contact of said sample probe tip with the sample site, an electrical circuit is completed and said electrical contact sensor generates a signal indicative of completion of said electrical circuit; anda pressure sensor configured to sense proximate contact of said sample probe tip with the sample site, wherein said pressure sensor comprises a film layer with air voids internally contained, wherein said pressure sensor is configured to generate a charge and corresponding voltage indicative of different capacitive charges measured as pressure is applied to said film layer. 12. The sample probe of claim 1, in combination with said analyzer, wherein said analyzer comprise... | GLT Acquisition Corp. | A61B005/1455
US08509881 | B2 | 2013-08-13 | True ECG measurement during cardio pulmonary resuscitation by adaptive piecewise stitching algorithm | 2009-11-03 | A method and apparatus utilizing a piecewise stitching adaptive algorithm (PSAA) to filter signal artifacts, such as those induced by cardiopulmonary resuscitation (CPR) from sensed signals in real-time. PSAA is a method of estimating artifact component present in a first signal that is highly correlated with a second signal. The PSAA may utilize autocorrelation and cross-correlation calculations to determine signal sample windows in the first and second signals. The PSAA may estimate a signal artifact in a primary signal segment based on the determined correlations between the primary signal and an artifact signal. The PSAA may remove the estimated signal artifact from the primary signal. In the absence of an artifact signal, PSAA is able to estimate artifacts in the first signal utilizing filters. The PSAA may be implemented in Automated External Defibrillators, Monitor Defibrillators or other devices capable sensing highly correlated signals such as, for example, ECG and CPR signals. | 1. An apparatus for filtering artifacts from ECG signals in real-time comprising: means for sensing an ECG signal, the ECG signal representing a physical impulse of cardiac tissue;means for sensing an artifact signal, the artifact signal representing a physiological function;means for removing the artifact signal from the ECG signal using a piecewise stitching adaptive algorithm that provides self-corrective, self-deconvolved, time-varying, self-adaptive signal estimation including analysis of overlapped adjacent segments that form a plurality of sample windows of the ECG signal and are stitched together with the artifact signal removed in response to the piecewise stitching adaptive algorithm. 2. An apparatus for filtering artifacts from ECG signals in real-time comprising: means for sensing an ECG signal, the ECG signal representing a physical impulse of cardiac tissue;means for sensing an artifact signal, the artifact signal representing a physiological function;means for removing the artifact signal from the ECG signal using a piecewise stitching adaptive algorithm that provides time-varying, self-adaptive signal estimation;wherein the piecewise stitching adaptive algorithm comprises:means for selecting signal sample windows from the ECG signal and the artifact signal;means for generating a primary ECG signal segment from the ECG signal and a primary artifact signal segment from the artifact signal based on the selected sample windows;means for determining a relationship between the primary ECG signal segment and primary artifact signal segment;means for estimating a ECG signal artifact in the primary ECG signal segment based on the determined relationship;means for removing the estimated ECG signal artifact from the primary signal segment of the ECG signal. 3. An apparatus having a processor adapted to filter CPR compression artifacts from ECG signals in real-time comprising: an ECG sensor for sensing a ECG signal representing a physical impulse of cardiac tissue;an artifact sensor for sensing an artifact signal representing a physiological function;a piecewise stitching adaptive algorithm processor coupled to the ECG sensor and the artifact sensor programmed to calculate a ECG signal artifact created by the artifact signal and to remove the ECG signal artifact from the ECG signal utilizing self-corrective, self-deconvolved, time-varying, self-adaptive signal estimation including analysis of overlapped adjacent segments that form a plurality of sample windows of the ECG signal and are stitched together with the artifact signal removed in response to the piecewise stitching adaptive algorithm. 4. An apparatus having a processor adapted to filter CPR compression artifacts from ECG signals in real-time comprising: an ECG sensor for sensing a ECG signal representing a physical impulse of cardiac tissue;an artifact sensor for sensing an artifact signal representing a physiological function;a piecewise stitching adaptive algorithm processor cou... | Cardiac Science Corporation | A61B005/04
US08515780 | B2 | 2013-08-20 | Systems and methods for risk stratification of patient populations | 2012-11-09 | A statistical processing system includes a server operably configured with program instructions implementing a plurality of statistical models to at least one of (a) predict a health outcome based on questionnaire responses, (b) assist a patient's choice of therapeutic modality based on questionnaire responses, and (c) assess a health risk or status based on questionnaire responses. Also provided is a research agency communicating with the server and contracted to provide the statistical models using a visual interface communicated by the server. The server is configured to analyze requests received from users relating to a plurality of said statistical models to reduce redundancy in requests for patient data. | 1. A method of utilizing a plurality of health models, the method comprising: storing in computer readable memory associated with a medical rules-based evaluation system: a list of predictors associated with a first health model, wherein the first health model includes at least: a first medical prognostic risk stratification model, ora first medical prognostic outcomes prediction model;a list of predictors associated with a second health model, wherein the second health model includes at least: a second medical prognostic risk stratification model, ora second medical prognostic outcomes prediction model;providing one or more data-input interfaces for collecting patient-specific predictors utilized by the first health model and the second health model;storing in computer readable memory associated with the medical rules-based evaluation system predictors for a plurality of patients;receiving outputs from the medical rules-based evaluation system for respective patients in the plurality of patients;assigning a first portion of the plurality of patients to a first risk grouping based at least in part on respective outputs from the medical rules-based evaluation system;assigning a second portion of the plurality of patients to a second risk grouping based at least in part on respective outputs from the medical rules-based evaluation system. 2. The method of claim 1, the method further comprising: recommending or assigning a first set of treatments to patients associated with the first risk grouping; andrecommending or assigning a second set of treatments to patients associated with the second risk grouping. 3. The method as defined in claim 1, wherein the first health model is received over a network from a first system operated by a first entity, and the second health model is received over the network from a second system operated by a second entity. 4. The method as defined in claim 1, wherein the first set of treatments are provided on an outpatient basis, and the second set of treatments are provided on an in-patient basis. 5. The method of claim 1, wherein the first health model includes the first medical prognostic outcomes prediction model and the second health model includes the second medical prognostic outcomes prediction model, and wherein: the first medical prognostic outcomes prediction model is configured to output a first prediction regarding a first outcome, andthe second medical prognostic outcomes prediction model is configured to output a second predication regarding the first outcome. 6. The method of claim 1, wherein the first health model includes the first medical prognostic risk stratification model and the second health model includes the second medical prognostic risk stratification model, and wherein: the first medical prognostic risk stratification model is configured to output a first risk estimate of a first outcome, andthe second medical prognostic risk stratification model is configured to output a second risk es... | Health Outcomes Sciences, LLC | G06Q010/00 G06F007/60 G06F009/45 G06F019/00 G06G007/58 A61B005/00
US20130224119 | A1 | 2013-08-29 | OMENTUM AND USE THEREOF | 2013-03-22 | In some embodiments, mammalian omentum and methods of using the same for treating symptoms and/or conditions related to dementia are provided. In addition, a composition comprising the omentum tissue and/or the extract thereof is described in some embodiments. In some other embodiments, methods of formulating and administering the composition are also provided. In addition, a cultured cell system to culture cells and/or tissues of the omentum is described. Some aspects of embodiments provide methods of identifying one or more biological agent from the omentum tissue. In another aspect of the embodiments, methods of testing the effect of stimulation omentum in treating dementia conditions are described. | 1. A method of identifying a biological agent for treating dementia comprising: obtaining an aqueous or organic extract of omentum tissue;separating the extract into two or more fractions;testing an activity of each of the fractions for an indication of its ability to treat dementia;selecting at least one fraction that has the indication of ability to treat dementia; andidentifying one or more biological agents for treating dementia from said at least one fraction that has the indication of ability to treat dementia. 2. The method of claim 1, wherein said biological agent is a neurotrophic agent. 3. The method of claim 1, wherein said testing an activity of each of the fractions for an indication of its ability to treat dementia is done in vivo or in vitro. 4. A method of growing a mammalian omentum cell and/or tissue outside a mammal body comprising: providing an omentum cell and/or tissue obtained from a mammal; andgrowing the mammalian omentum cell and/or tissue in a cell culture system. 5. A composition comprising: an omentum tissue or an aqueous or organic extract of an omentum tissue; andat least one pharmaceutically acceptable carrier selected from the group consisting of water, oil, albumin, a filler, a disintegrant, a lubricant, a glidant, and a binder. 6. The composition of claim 5, wherein the omentum tissue or extract of an omentum tissue are obtained from a mammal or from a mammalian omentum cell culture system. 7. The composition of claim 5, wherein a target disease of said composition comprises dementia. 8. The composition of claim 5, wherein the composition is administered to a mammal via a means of oral administration, parenteral administration, inhalation, topical administration, rectal administration, vaginal administration, implantation, or any combinations thereof. 9. A method of formulating a composition of claim 5 comprising: providing an omentum tissue or an aqueous or organic extract of an omentum tissue;mixing the omentum tissue or the extract of an omentum tissue with at least one pharmaceutically acceptable carrier selected from the group consisting of water, oil, albumin, a filler, a disintegrant, a lubricant, a glidant, and a binder; andmaking a mixture of said omentum tissue or extract of an omentum tissue with at least one pharmaceutically acceptable carrier into a form suitable for oral administration, parenteral administration, inhalation, topical administration, rectal administration, vaginal administration, implantation, or any combinations thereof. 10. A method of treating dementia comprising administering the composition of claim 5 to a mammal. 11. The method of claim 10, wherein the composition is administered to a mammal via a means of oral administration, parenteral administration, inhalation, topical administration, rectal administration, vaginal administration, implantation, or any combinations thereof. 12. A method of treating dementia comprising providing a stimulant in or near omentum to a ... | - | A61K035/38 A61B005/00
US20130184605 | A1 | 2013-07-18 | SYSTEM AND DATA PROCESSING DEVICE FOR BIOIMPEDANCE ANALYSIS | 2012-05-10 | A system for bioimpedance analysis of a biological tissue includes a tissue inspector and an impedance calculator. The tissue inspector includes an inspecting circuit for receiving a test signal, a plurality of electrode sets respectively corresponding with a plurality of test parts, and a multiplexer operable to couple a selected electrode set at a detected test part to the inspecting circuit to detect a signal response resulting from the test signal. The impedance calculator is operable to compute impedance information corresponding to the detected test part based on the test signal and the detected signal response. | 1. A system for bioimpedance analysis of a biological tissue, said system comprising: a tissue inspector including: an inspecting circuit for receiving a test signal;a plurality of electrode sets disposed to respectively correspond with a plurality of test parts of the biological tissue; anda multiplexer operable to couple a selected one of said electrode sets corresponding to a detected one of the test parts to said inspecting circuit, wherein a signal response at the detected one of the test parts and resulting from the test signal is detected using the selected one of said electrode sets; andan impedance calculator for computing impedance information corresponding to the detected one of the test parts based on the test signal and the signal response detected using the selected one of said electrode sets. 2. The system as claimed in claim 1, wherein each of said electrode sets includes a first electrode and a second electrode, said inspecting circuit including: a resistor disposed to receive the test signal; andan amplifier having an input coupled to said resistor, and an output;wherein, when said multiplexer couples the selected one of said electrode sets to said inspecting circuit, said first electrode of the selected one of said electrode sets is coupled to said input of said amplifier through said multiplexer, said second electrode of the selected one of said electrode sets is coupled to said output of said amplifier through said multiplexer, the test signal is applied to the detected one of the test parts through said resistor and said first electrode, and the signal response includes a voltage between said first and second electrodes of the selected one of said electrode sets. 3. The system as claimed in claim 2, further comprising: a differential amplifier having a first input coupled to said input of said amplifier of said inspecting circuit, and a second input coupled to said output of said amplifier of said inspecting circuit, said differential amplifier being operable to acquire the signal response of the detected one of the test parts according to signals at said first and second inputs thereof; andan analog-to-digital converter operable to convert the signal response acquired by said differential amplifier into a digital response signal that is provided to said impedance calculator for computing the impedance information. 4. The system as claimed in claim 3, further comprising: a first buffer coupled between said input of said amplifier and said first input of said differential amplifier; anda second buffer coupled between said output of said amplifier and said second input of said differential amplifier. 5. The system as claimed in claim 1, further comprising a controller operable to control said multiplexer to couple the selected one of said electrode sets to said inspecting circuit, and operable to generate a coordinate signal corresponding to a location of the detected one of the test parts on the biological tissue. 6. The... | - | A61B005/053
US08521254 | B2 | 2013-08-27 | MRT Lorentz vibrator | 2010-12-18 | A device and a method for recognizing electromagnetic fields, specifically those fields that occur in image-guided nuclear spin tomography examinations (hereinafter MRT or MRI). In particular, it relates to an implantable medical device (IMD) containing a unit for detecting MRT activity, whereby the unit for the detection of MRT activity consists of at least one vibration transducer that transforms vibrations and/or oscillations caused by an MRT device into an electrical or optical signal and the unit for detecting MRT activity recognizes an MRT activity because of this signal. | 1. An implantable medical device comprising: at least one vibration transducer;a detector configured to detect magnetic resonance tomography activity comprising said at least one vibration transducer;a digital signal processor;wherein said at least one vibration transducer is configured to transform vibrations and oscillations created by a magnetic resonance tomography device into one or more of an electrical and optical signal;wherein the at least one vibration transducer comprises one or more of a microphone and at least one acceleration sensor;wherein said detector configured to detect magnetic resonance tomography activity is further configured to recognize magnetic tomography based on one or more of said electrical and said optical signal;wherein said digital signal processor is configured to use autocorrelation such that the observed magnetic resonance tomography noises are filtered and subsequently associated with typical sequences of magnetic resonance tomography; andwherein the at least one vibration transducer, via Lorentz force, is further configured to vibrate when a magnetic field with a predeterminable minimum field strength is present simultaneously with eddy currents that are induced by alternating magnetic fields. 2. The implantable medical device according to claim 1, wherein based on recognition of magnetic resonance tomography activity, an operating mode for the implantable medical device is selected configured to permit safe operation of said implantable medical device subject to magnetic resonance tomography activity. 3. The implantable medical device according to claim 1, wherein the vibrations are one or more of results from Lorentz forces that are transmitted via electromagnetic fields from the magnetic resonance tomography device to the at least one vibration transducer; and results from Lorentz forces that are transmitted by electromagnetic fields from the magnetic resonance tomography device to the implantable medical device and from there to the at least one vibration transducer; andcreated in the magnetic resonance tomography device and are transmitted mechanically to the at least one vibration transducer; and,wherein with different types of transmission, one or more of the at least one vibration transducer is further configured to operate with different types of transmission, and the at least one vibration transducer comprises separate vibration transducers configured to respectively operate with the different types of transmission. 4. The implantable medical device according to claim 1, wherein the at least one vibration transducer is further configured to be adjusted to a frequency spectrum that is typical for magnetic resonance tomography noise of magnetic resonance tomography devices. 5. The implantable medical device according to claim 1, further comprises said acceleration sensor, wherein the at least one vibration transducer is configured as said acceleration sensor, wherein said acceleration sensor is co... | Biotronik CRM Patent AG | A61B005/05
US08478389 | B1 | 2013-07-02 | System for processing physiological data | 2011-04-22 | A parameter value is computed for a segment of a cardiac-related signal. In accordance with various example embodiments, a system includes a computer circuit configured to identify cardiac cycles within a segment of a cardiac-related signal, such as an ECG. At least one feature point is identified within the cardiac cycles. For each identified feature point, a signal-to-noise ratio (SNR) representative of the ratio of signal energy to noise energy is computed for a cardiac cycle subsegment containing the identified feature point. A validity characteristic of the feature point is determined based upon the signal-to-noise ratio, and a parameter value is computed by combining feature points contained within the segment, based upon the determined validity characteristics of the feature points. | 1. A system for computing a parameter value for a segment of a cardiac-related signal, the system comprising: a computer circuit configured and arranged to identify at least one cardiac cycle within said segment,identify at least one feature point within the at least one cardiac cycle by decomposing said cardiac-related signal into subcomponents,identifying subcomponents of the cardiac-related signal associated with a signal wave containing the at least one feature point, andcombining said identified subcomponents to construct an emphasis signal, and evaluating the emphasis signal to identify the at least one feature point,for the at least one identified feature point, compute an estimate of at least one of signal energy and noise energy for a cardiac cycle subsegment containing the at least one identified feature point, and determine a validity characteristic of the at least one feature point based upon the estimate, andcompute a parameter value based upon the determined validity characteristics of the at least one feature point. 2. The system of claim 1, wherein the computer circuit is configured and arranged to compute the estimate by computing the estimate for a cardiac cycle subsegment that is about 10% of the cardiac cycle. 3. The system of claim 1, wherein the computer circuit is configured and arranged to identify the at least one feature point by evaluating said emphasis signal to identify at least one of a peak, valley, and inflection point as corresponding to the at least one feature point. 4. The system of claim 1, wherein the cardiac signal is an electrocardiogram (ECG) signal including a QRS complex, and the computer circuit is configured and arranged to identify the at least one feature point by identifying one of a p-wave onset, t-wave onset, t-wave offset, and q-wave onset, andcompute the estimate for a cardiac cycle subsegment that excludes at least the QRS complex. 5. The system of claim 1, wherein the computer circuit is configured and arranged to identify the at least one cardiac cycle by identifying a plurality of cardiac cycles within the segment, and to determine the validity characteristic by computing the estimates for signal energy and noise energy for a subsegment including the identified feature point in each of the plurality of cardiac cycles and by combining the estimates for signal energy and noise energy. 6. The system of claim 1, wherein said cardiac-related signal is one of an ECG signal, blood pressure signal, photoplethysmography signal, heart sound signal, blood oxygen saturation signal and blood flow signal. 7. The system of claim 1, wherein the computer circuit is configured and arranged to compute an estimate of at least one of signal energy and noise energy for a cardiac cycle subsegment by computing the estimate for a cardiac cycle subsegment including at least two sample points consecutively before the identified feature point, and two sample points consecutively after the identified feature point... | VivaQuant, LLC | A61B005/00
US20130178733 | A1 | 2013-07-11 | FUNCTIONAL BRAIN IMAGING FOR DETECTING AND ASSESSING DECEPTION AND CONCEALED RECOGNITION, AND COGNITIVE/EMOTIONAL RESPONSE TO INFORMATION | 2012-09-21 | This invention provides method and system for measuring changes in the brain activity of an individual by functional brain imaging methods for investigative purposes, e.g., detecting and assessing whether an individual is being truthful or deceptive, and/or whether an individual has a prior knowledge of a certain face or object. The invention combines recent progress in medical brain imaging, computing and neuroscience to produce an accurate and objective method of detection of deception and concealed prior knowledge based on an automated analysis of the direct measurements of brain activity. Applying the paradigm developed from the deception model, and applying it to an individual viewing media information (e.g., audiovisual messages or movies, or announcements), the data is used to interpret the effect of the information on that individual. This permits the effective manipulation of the content of the media segments to achieve maximal desired impact in target populations or on specific individuals. | 1. A computer-implemented method to objectively determine if an individual is providing a deceptive response to an inquiry, comprising: a. obtaining functional magnetic resonance image (fMRI) data of at least one cortical portion of the individual's brain in response to a test inquiry to acquire structural data reflecting at least one parameter of regional neuronal activity in the cortical portion(s) of the individual's brain, wherein the cortical portion of the individual's brain is selected from the group consisting of a left lateral prefrontal cortex, anterior cingulated cortex, orbitofrontal cortex, premotor cortex, parietal cortex, left medial frontal gyri, right medial frontal gyri, bilateral superior frontal gyri, and left orbital gyri, wherein the parameter(s) optionally is(are) increased cerebral blood flow and/or a change in proportion of oxygenated hemoglobin associated with increased metabolic activity of brain cells within such portion(s) of the individual's brain;b. using a computer configured to process the structural data to determine a degree of cortical cognitive brain activity for the at least one cortical portion of the individual's brain as the individual formulates her/his response to the inquiry;c. using a computer configured to compare the determined degree of cortical cognitive brain activity for the at least one cortical portion of the individual's brain to a predetermined degree of cortical cognitive brain activity for the same portion(s) of the individual's brain for a known truthful response to a previous inquiry to determine whether the response to the test inquiry is deceptive; andd. using a computer configured to output whether the response to the test inquiry is deceptive to output whether the response is deceptive. 2. A method according to claim 1 wherein the data is T1-weighted data. 3. A method according to claim 1 that further comprises recording the response(s) made by the individual to the test inquiry(ies). 4. A method according to claim 3 further comprises recording the response(s) made by the individual to the previous inquiry(ies). 5. A method according to claim 4 that further comprises synchronizing in time the fMRI data and the response(s) made by the individual. 6. A method according to claim 1 further comprising using a computer to generate one or more fMRI-derived images of the at least one cortical portion of the individual's brain. 7. A method according to claim 6 that further comprises synchronizing in time the fMRI-derived images with recorded responses to test and/or previous inquiries. | - | A61B005/055 A61B005/145 A61B005/16
US20130204099 | A1 | 2013-08-08 | MEDICAL SYSTEM, APPARATUS AND METHOD | 2013-03-15 | According to some embodiments, there is provided a medical monitoring device that includes one or more sensors, wherein a sensor is adapted to sense a parameter of a patient and computator adapted to receive an output of at least one sensor and to compute a condition-index-value directly related to a condition of the patient. | 1. A method for computing a single unit less index-value indicative of a respiratory status a patient, the method comprising: continuously sensing at least two parameters of a patient, using two or more sensors, wherein said two or more sensors comprise at least a capnograph and a pulse oximeter; andcontinuously computing a single unit-less index-value based on an integration of at least two output parameters received at least from the capnograph and the pulse oximeter, wherein a change in the single unit-less index-value is indicative of a change in the respiratory status of the patient. 2. The method of claim 1, wherein the at least two parameters of a patient comprise a respiratory related parameter, pulmonary related parameter, cardiac related parameter and or any combination thereof. 3. The method of claim 1, wherein the at least two parameters of a patient comprise respiration rate, EtCO2, SpO2, heart rate, or any combination thereof. 4. The method of claim 1, wherein the two or more sensors further comprises a heart rate monitor, blood pressure monitor, Electrocardiography (ECG), Electroencephalography (EEG) or any combination thereof. 5. The method of claim 1, wherein the single unit-less index-value is in the range of 1 to 10. 6. The method of claim 1, wherein the single unit-less index-value is in the range of 1 to 100. 7. The method of claim 1, wherein an increase in the single unit-less index-value is indicative of an improvement in a patient's condition. 8. The method of claim 1, wherein a decrease in the single unit-less index-value is indicative of an improvement in a patient's condition. 9. The method of claim 1, wherein a decrease in the single unit-less index-value is indicative of a deterioration of a patient's condition. 10. The method of claim 1, wherein an increase in the single unit-less index-value is indicative of a deterioration of a patient's condition. 11. The method of claim 1, wherein the single unit-less index-value is computed according to an average of the at least two output parameters. 12. The method of claim 1, wherein computing the single unit-less index-value is comprises mathematical operation of a medical significance level of each of the at least two output parameters. 13. The method of claim 12, wherein the mathematical operation comprises multiplication. 14. The method of claim 1, wherein the medical significance level of each of the at least two output parameters is determined by correlating the output value of each of the at least two output parameters with that of a normal level. 15. The method of claim 1, further comprising computing a trend of said single unit-less index-value. 16. The method of claim 1, further comprising computing a reliability index of said single unit-less index-value. 17. The method of claim 1, further comprising providing a pause frequency parameter. 18. The method of claim 1, further comprising providing a medical recommendation. 19. The method of claim 18, ... | ORIDION MEDICAL (1987) LTD. | A61B005/02
US08482418 | B1 | 2013-07-09 | Method and apparatus for monitoring and treatment of sleep-related conditions | 2012-08-01 | Treatment of sleep conditions is disclosed, particularly snoring, sleep apnea and the related problem of dozing while driving or engaging in activity requiring full attention. Also disclosed are means and methods of pinpointing sleep patterns, particularly therapeutic treatment of sexual disorders. Monitoring of REM sleep cycles to optimize the time for awakening one from sleep is also disclosed. | 1. A system for monitoring snoring, REM, sleep apnea or dozing of a sleeping person comprising a universal sensor sensing the movement of subcutaneous muscles during periods of REM and an alert indicator wherein the universal sensor comprises an ultrathin, flexible membrane adhered to the sleeping person's skin above and adjacent to that person's subcutaneous muscles that control eye movement associated with rapid eye movement;electronic components mounted on the membrane, configured to sense movement of the subcutaneous muscles during periods of rapid eye movement andelectronic transmission media mounted on the membrane for wirelessly transmitting information sensed by the universal sensor;the alert indicator comprises a receiver of the information transmitted by the universal sensor, and a signal emitter configured to emit an audible or vibratory signal when the information transmitted by the universal sensor indicates the sleeping person is experiencing a period of rapid eye movement. 2. The system of claim 1 wherein the ultrathin membrane comprises a gas permeable, stretchable material having the thickness of less than about 300 microns and a total area of up to about 4 square inches which is used to hold the electronic components in place when they are applied to the skin of the user. 3. The system of claim 1 wherein the subcutaneous muscles being monitored are those controlling left and right movement of the person's eyeball. 4. The system of claim 3 wherein one or more of the following muscles are monitored: lateral rectus and medial rectus. 5. A system for monitoring snoring, REM, sleep apnea or dozing of a person comprising a universal sensor sensing the movement of subcutaneous muscles during periods of dozing and an alert indicator wherein the universal sensor comprises an ultrathin, flexible membrane adhered to the person's skin above and adjacent to that person's subcutaneous muscles that control vertical movement of the person's eyelidselectronic components mounted on the membrane configured to sense movement of the subcutaneous muscles during periods of dozing; andelectronic transmission media mounted on the membrane for wirelessly transmitting information sensed by the universal sensor;the alert indicator comprises a receiver of the information transmitted by the universal sensor, and a signal emitter configured to emit an audible or vibratory signal when information transmitted by the universal sensor indicates the person is dozing. 6. The system of claim 5 wherein the ultrathin membrane comprises a gas permeable, stretchable material having the thickness of less than about 300 microns and a total area of up to about 4 square inches which is used to hold the electronic components in place when they are applied to the skin of the user. 7. The system of claim 5 wherein the universal sensor is mounted adjacent the side of one or more of the person's eyes. 8. The system of claim 7 wherein movement of one or more of the followi... | Pursuit Enterprises | G08B023/00 A61B005/103 A61B005/04 A61B005/00 A61B018/18 A62B007/00 A61F005/56 A61N001/00
US08483794 | B2 | 2013-07-09 | Method for implanting an electrode that unfurls in response to a predetermined stimulus | 2012-12-17 | A thin-film microelectrode array tailored for long-term, minimally invasive cortical recording or stimulation and method are provided. The microelectrode array includes a flexible element that is movable between a first contracted configuration and a second expanded configuration. An array of contacts is provided on the flexible element. The contacts are engagable with a cortical surface with the flexible element in the expanded configuration. A link operatively connects the array of contacts to a control module. The link is capable of transmitting at least one of cortical recordings and cortical stimulation signals thereon. | 1. A method for implanting an electrode having an array of contacts on a cortical surface, comprising the steps of: positioning the electrode on the cortical surface, the electrode: including a first layer fabricated from a first material responsive to a predetermined stimulus and a second layer including the array of contacts, the second layer being operatively connected to the first layer and fabricated from a second material; and being movable between a first contracted configuration and a second expanded configuration; applying a predetermined stimulus to the first layer of the electrode; and unfurling the electrode from the contracted configuration to the expanded configuration in response to the predetermined stimulus such that the array of contacts engages the cortical surface. 2. The method of claim 1 comprising an additional step of transmitting cortical recordings from the array of contacts to a control module. 3. The method of claim 1 comprising an additional step of transmitting cortical stimulation signals to the array of contacts. 4. The method of claim 1 wherein the electrode includes first and second sides, the second side of the electrode being hydrophilic. 5. The method of claim 1 wherein the electrode includes first and second sides, the first side of the electrode being hydrophobic. 6. The method of claim 1 wherein the predetermined stimulus is voltage. 7. The method of claim 1 comprising the additional step of operatively connecting the array of contacts to a control module. | Wisconsin Alumni Research Foundation | A61B005/04 A61N001/00
US08521249 | B2 | 2013-08-27 | Method and apparatus for determining volume of a vessel | 2008-12-22 | A method and apparatus for determining the volume of a pouch formed in a stomach during bariatric surgery comprises a balloon catheter having an inflatable balloon located at a distal end of a catheter for locating in the stomach. A pair of spaced apart stimulating electrodes are located on the catheter within the balloon and a plurality of spaced apart sensing electrodes are located on the catheter between the stimulating electrodes. The balloon in the stomach is inflated by a saline solution to define the interior of the pouch. By applying a constant current signal to the stimulating electrodes, the volume of the pouch is determined from signals read from the sensing electrodes. | 1. A method for determining the volume of a pouch formed in a stomach by bariatric surgery between the lower oesophageal sphincter and a stoma formed in the stomach spaced apart from the lower oesophageal sphincter, the method comprising: providing an elongated catheter which extends between a proximal end and a distal end and which comprises an inflatable balloon located adjacent the distal end thereof with the catheter extending through the balloon so that on inflating of the balloon the balloon defines with the catheter an annular hollow interior region, the balloon being adapted to define the interior of a part of the stomach comprising the pouch on inflating of the balloon therein,providing at least one stimulating electrode on one of the catheter and the balloon within the balloon,providing a plurality of longitudinally spaced apart sensing electrodes on one of the catheter and the balloon within the balloon longitudinally spaced apart from the at least one stimulating electrode,inserting orally or nasally the distal end of the catheter and the balloon into the part of the stomach comprising the pouch,inflating the balloon with an electrically conductive inflating medium until the balloon defines the interior of the part of the stomach comprising the pouch,applying an electrical stimulus signal to the at least one stimulating electrode, reading signals from the sensing electrodes in response to the stimulus signal,processing the signals read from the sensing electrodes to produce signals indicative of a graphical representation of an approximate external longitudinal profile of the inflated balloon,producing signals indicative of the locations of the respective sensing electrodes relative to the graphical representation of the approximate external longitudinal profile of the inflated balloon,selecting two sensing electrodes at respective axially spaced apart locations along the graphical representation of the approximate external longitudinal profile of the inflated balloon at which the transverse cross-section thereof is of reduced transverse cross-section corresponding respectively to the location of the oesophageal sphincter and the stoma, andcomputing the volume of the inflated balloon between the two selected axially spaced apart sensing electrodes corresponding to the locations of the lower oesophageal sphincter and the stoma from the signals read from the sensing electrodes. 2. A method as claimed in claim 1 in which the graphical representation of the approximate external longitudinal profile of the inflated balloon is displayed on a visual display screen, and the graphical representation of the sensing electrodes is displayed superimposed on the displayed graphical representation of the approximate external longitudinal profile of the inflated balloon, the sensing electrodes between which the volume of the inflated balloon is to be computed being selected from the displayed graphical representation of the approximate external long... | Flip Technologies Limited | A61B005/04
US08509870 | B2 | 2013-08-13 | Analyte test device | 2008-02-21 | An analyte test device is constructed as an integrated, single-use, disposable cartridge which can be releasably installed into a compatible analyte test monitor. In use, the device can be used in conjunction with the monitor to lance the skin of a patient to create a blood sample and, in turn, calculate the concentration of a particular analyte in the expressed blood sample. In one embodiment, the device includes a base and a cover which are affixed together to create a test cartridge which has a substantially flat and low profile design. A lancet carrier is disposed between the base and the cover and includes a anchor fixedly mounted on the base and a lancet support member which is slidably mounted on the base, the anchor and the lancet support member being connected by a spring. A lancet is removably mounted on the lancet support member is disposed directly beneath an analyte test strip which secured to the underside of the cover. In another embodiment, the device includes a cylindrical housing with an open top end and an open bottom end. A spring biased lancet is slidably mounted within the cylindrical housing. An analyte test strip is fixedly mounted within the cylindrical housing and is disposed at an acute angle relative to the lancet. | 1. An analyte test device which is adapted to be removably coupled to a compatible analyte test meter, said analyte test device comprising: (a) a housing shaped to define an interior cavity,(b) a lancet slidably mounted within the interior cavity of said housing, said lancet comprising a sharpened tip, the sharpened tip being adapted to selectively penetrate outside of the interior cavity of said housing, and(c) an analyte test strip coupled with said housing, said analyte test strip comprising a first end, a second end and a plurality of electrodes, and(d) a cap mounted on said lancet, and(e) wherein said housing includes a generally cylindrical sidewall which defines the interior cavity, the sidewall comprising an inner surface, an open top end for removably coupling the analyte test device to the analyte test meter and an open bottom end, anda pair of strip support members between which the plurality of electrodes is externally accessible, and(f) wherein said analyte test strip is mounted onto the inner surface of the sidewall, the first end of said analyte test strip being spaced in from the open bottom end of said sidewall, and(g) wherein a needle support is integrally formed by the generally cylindrical sidewall, the needle support being shaped to define a longitudinal bore which is sized and shaped to receive at least a portion of said lancet. 2. The analyte test device as claimed in claim 1, wherein said analyte test strip is adapted to be retained between the pair of strip support members, which members each have an L-shaped cross section including an outer section at either side of the analyte test strip and an overhang portion beneath which an outer edge of the analyte test strip is disposed. 3. The analyte test device as claimed in claim 2, wherein the strip support members are shaped to define an opening through which a portion of the analyte test strip is externally visible including a lower space and an upper space, wherein the lower space is defined between the outer sections of the strip support members and is shaped for disposing the test strip therein and thus has dimensions at least including those of the analyte test strip, and wherein the upper space is defined between the overhang portions of the strip support members and thus has at least a width dimension that is less than a width of the analyte test strip. 4. The analyte test device as claimed in claim 1, further comprising a support member adapted for stable, releasable retention of the analyte test device. 5. The analyte test device as claimed in claim 1, wherein the needle support comprises a first end and a second end, and wherein the longitudinal bore has a first diameter at the first end of the needle support and a second diameter at the second end of the needle support, and wherein the first diameter of the longitudinal bore is smaller than the second diameter of the longitudinal bore. 6. The analyte test device as claimed in claim 1, wherein said analyte tes... | Abbott Laboratories | A61B005/05
US08849409 | B2 | 2014-09-30 | Dynamic cranial nerve stimulation based on brain state determination from cardiac data | 2013-03-03 | A method of treating a medical condition in a patient using an implantable medical device, comprising providing an electrical signal generator; providing at least a first electrode operatively coupled to the electrical signal generator and to a vagus nerve of the patient; sensing cardiac data of the patient; determining at least a first cardiac parameter based upon said cardiac data; setting at least a first value; declaring an unstable brain state of a patient from said at least a first cardiac parameter and said at least a first value; and adjusting the at least a first value. Also, a computer readable program storage device encoded with instructions that, when executed by a computer, performs the method. In addition, the implantable medical device used in the method. | 1. An medical device comprising: a cardiac data sensing module operable to sense cardiac data;a value setting module operable to set a first cardiac threshold value and dynamically adjust the first cardiac threshold value based upon sensed cardiac data from the cardiac sensing module;a cardiac module operable to determine a first cardiac parameter based upon sensed cardiac data from the cardiac sensing module;an unstable brain state declaration module operable to declare a seizure when the first cardiac parameter exceeds the first cardiac threshold value. 2. The medical device of claim 1, wherein: the value setting module is operable to set a second cardiac threshold value and dynamically adjust the second cardiac threshold value based upon sensed cardiac data from the cardiac data sensing module;the cardiac module is operable to determine a second cardiac parameter based upon sensed cardiac data; andthe unstable brain state declaration module is further operable to declare a seizure when the second cardiac parameter exceeds the second cardiac threshold value. 3. The medical device of claim 1, further comprising: a non-cardiac data sensing module operable to sense non-cardiac data;the value setting module operable to set a first non-cardiac threshold value and dynamically adjust the first non-cardiac threshold value based upon sensed non-cardiac data from the non-cardiac sensing module;a non-cardiac module operable to determine a first non-cardiac parameter based upon sensed non-cardiac data from the non-cardiac data sensing module; andthe unstable brain state declaration module operable to declare an a seizure when the first non-cardiac parameter exceeds the first non-cardiac threshold value. 4. The medical device of claim 3, wherein: the value setting module is further operable to apply a weighting factor to the first cardiac threshold value and the first non-cardiac threshold value; andthe unstable brain state declaration module is operable to utilize the weighted first cardiac threshold value and the first non-cardiac threshold value in declaring a seizure. 5. The medical device of claim 3, wherein the first non-cardiac parameter is selected from the group comprising: an activity level;an output of an accelerometer;a catamenial cycle;a time of day;an indicator of a sleep state;an inclination of a body;a pupil dilation;a body temperature;a blood pressure; andan electroencephalogram (EEG). 6. The medical device of claim 1, wherein the value setting module sets the first cardiac threshold value in response to a user request to set the first cardiac threshold value. 7. The medical device of claim 1, wherein the value setting module adjusts the first cardiac threshold value in response to a user request to adjust the first cardiac threshold value. 8. The medical device of claim 1, wherein the value setting module is operable to adjust the first cardiac threshold value to render the unstable brain state declaration module more likely to decl... | Cyberonics, Inc. Flint Hills Scientific, LLC | A61N001/00 A61B005/0205 A61B005/04 A61N001/36
US08778687 | B2 | 2014-07-15 | Method and apparatus for determining the hematocrit of a blood sample utilizing the intrinsic pigmentation of hemoglobin contained within the red blood cells | 2013-01-28 | A method and apparatus for determining the hematocrit of a blood sample disposed within an analysis chamber, the method including the steps of: a) imaging at least a portion of the sample that contains one or more red blood cells and one or more areas void of red blood cells; b) determining a representative optical density value for a plurality of image units optically aligned with portions of the red blood cells, and assigning an optical density first boundary value to those image units; c) determining a representative optical density value of a plurality of image units optically aligned with the one or more regions of the sample devoid of red blood cells, and assigning a second optical density boundary value to those image units; and d) determining the hematocrit of the sample. | 1. A method for determining the hematocrit of a blood sample disposed within an analysis chamber, the chamber defined by an interior surface of a first panel, and an interior surface of a second panel, the method comprising the steps of: imaging at least a portion of the sample, which sample portion contains one or more red blood cells contacting both of the interior surfaces of the panels and one or more areas void of red blood cells, on a per image unit basis;determining a representative optical density value for a plurality of image units optically aligned with portions of the one or more red blood cells, and assigning a first boundary value to the representative optical density value of those image units;determining a representative optical density value of a plurality of image units optically aligned with the one or more regions of the sample devoid of red blood cells, and assigning a second boundary value to the representative optical density values of those image units; anddetermining the hematocrit of the sample, which determining includes assigning relative optical density values to image units of the imaged sample portion as a function of the first and second boundary values. 2. An apparatus for determining the hematocrit of a blood sample residing within an analysis chamber defined by an interior surface of a first panel, and an interior surface of a second panel, the apparatus comprising: an imaging unit that is operable to image at least a portion of the sample residing within the chamber, which portion contains one or more first sample regions containing one or more red blood cells and one or more second sample regions devoid of red blood cells, and to produce image signals representative of such imaged sample portion; anda programmable analyzer operable to determine, using the image signals, optical density values of the imaged portion of the sample on a per image unit basis, and to determine a representative optical density value of image units optically aligned with first sample regions, and to determine a first boundary value based on the representative optical density value of those image units, and to determine a representative optical density value of image units optically aligned with the one or more second sample regions and to determine a second boundary value based on the representative optical density value of those image units, and to determine the hematocrit of the sample based on relative optical density values assigned to the image units of the imaged sample portion as a function of the first and second boundary values. 3. A method for determining the hematocrit of a blood sample disposed within an analysis chamber, the method comprising the steps of: imaging at least a portion of the sample, which sample portion contains one or more red blood cells, on a per image unit basis, which imaging is performed using one or more wavelengths of light that substantially coincide with an absorption peak for hemoglobin;determi... | Abbott Point of Care, Inc. | G01N033/48 G01N033/86 G01N033/72 G01N033/80 G01N015/14
US09186111 | B2 | 2015-11-17 | System and method for converting an input signal into an output signal | 2011-11-09 | A system and a method for processing data obtained from an input signal including physiological information representative of at least one at least partially periodic vital signal. The physiological information is derivable from visible radiation reflected by an object. The system includes a detector for detecting at least one vital signature in the input signal and a converter for creating an output signal by modifying the input signal depending on the detected vital signature. The output signal includes an artificial signature at least partially replacing a respective vital signature of the at least one vital signature of the input signal. The system may further include a sensor for detecting visible electromagnetic radiation within at least one particular wavelength range. | 1. A privacy system for processing data obtained from an input signal comprising physiological information derived from radiation reflected by a person, the physiological information being representative of at least one vital signal of the person, the system comprising: a detector configured to detect at least one vital signature in the input signal, wherein the input signal comprises a continuous or discrete sequence of image frames related to a specific signal space, the at least one vital signature varying over time and corresponding to variations of the at least one vital signal, and wherein the at least one vital signal is obtained from variations of skin color over time; anda converter configured to create an output signal by modifying the input signal depending on the detected vital signature,wherein the output signal comprises an artificial signature at least partially replacing a respective vital signature portion of the at least one vital signature of the input signal. 2. The privacy system as claimed in claim 1, wherein the continuous or discrete sequence of image frames comprises a representation of the person, the representation of the person comprising the at least one vital signature, wherein the at least one vital signal is at least a partially periodic vital signal of the person, and wherein the detector is further configured to detect temporal variations of the at least one vital signature, the temporal variations of the at least one vital signature corresponding to temporal variations of at least partially periodic vital signal. 3. The privacy system as claimed in claim 2, wherein the converter includes one of a leveler configured to level the temporal variations of the at least one vital signature, a mask configured to remove the at least one vital signature from the input signal, an evaluation facilitator configured to enhance an amplitude of the vital signal, and a modulator configured to apply a frequency modification to the temporal variations. 4. The privacy system as claimed in claim 2, wherein the converter is an overall converter for varying a major portion of the image frames, the major portion comprising the at least one vital signature and a non-indicative signature, and wherein the overall converter is configured to apply a destructive modulation to the temporal variations of the at least one vital signature. 5. The privacy system as claimed in claim 4, further comprising a buffer configured to buffer the input signal, wherein access to the buffer is provided through an access protector configured to prevent an unauthorized access of data stored in the buffer. 6. The privacy system of claim 5, wherein the access protection includes a first housing configured to house the buffer, the detector and the converter, and the access protection further including a second housing configured to hermetically house the buffer. 7. The privacy preservation system as claimed in claim 2, wherein the converter is further confi... | Koninklijke Philips N.V. | G06K009/00 A61B005/00 A61B006/00 A61B005/0205
US08744557 | B2 | 2014-06-03 | Use of machine learning for classification of magneto cardiograms | 2013-02-20 | The use of machine learning for pattern recognition in magnetocardiography (MCG) that measures magnetic fields emitted by the electrophysiological activity of the heart is disclosed herein. Direct kernel methods are used to separate abnormal MCG heart patterns from normal ones. For unsupervised learning, Direct Kernel based Self-Organizing Maps are introduced. For supervised learning Direct Kernel Partial Least Squares and (Direct) Kernel Ridge Regression are used. These results are then compared with classical Support Vector Machines and Kernel Partial Least Squares. The hyper-parameters for these methods are tuned on a validation subset of the training data before testing. Also investigated is the most effective pre-processing, using local, vertical, horizontal and two-dimensional (global) Mahanalobis scaling, wavelet transforms, and variable selection by filtering. | 1. A method for automating the identification of meaningful features and the formulation of expert rules for classifying magnetocardiography data, comprising: applying a kernel transform to sensed data acquired from sensors sensing magnetic fields generated by a patient's heart activity, resulting in transformed data; andidentifying said meaningful features and formulating said expert rules from said transformed data, using machine learning. 2. The method of claim 1, said kernel transform satisfying Mercer conditions. 3. The method of claim 1, said kernel transform comprising a radial basis function. 4. The method of claim 1, said applying a kernel transform comprising: assigning said transformed data to a first hidden layer of a neural network;applying training data descriptors as weights of said first hidden layer of said neural network; andcalculating weights of a second hidden layer of said neural network numerically. 5. The method of claim 1, further comprising: classifying said transformed data using direct kernel partial least square (DK-PLS) machine learning. 6. The method of claim 1, further comprising transforming said sensed data into wavelet domain data prior to applying said kernel transform by: applying a Daubechies wavelet transform to said sensed data. 7. The method of claim 6, further comprising: selecting features from said wavelet domain data which improve said classification of magnetocardiography data. 8. The method of claim 1, further comprising: normalizing said sensed data. 9. The method of claim 8, said normalizing said sensed data comprising: Mahalanobis scaling said sensed data. 10. The method of claim 1, further comprising: centering a kernel of said kernel transform. 11. An apparatus for automating the identification of meaningful features and the formulation of expert rules for classifying magnetocardiography data, comprising computerized storage, processing and programming for: applying a kernel transform to sensed data acquired from sensors sensing magnetic fields generated by a patient's heart activity, resulting in transformed data; andidentifying said meaningful features and formulating said expert rules from said transformed data, using machine learning. 12. The apparatus of claim 11, wherein kernel transform satisfies Mercer conditions. 13. The apparatus of claim 11, said kernel transform comprising a radial basis function. 14. The apparatus of claim 11, said computerized storage, processing and programming for applying a kernel transform further comprising computerized storage, processing and programming for: assigning said transformed data to a first hidden layer of a neural network;applying training data descriptors as weights of said first hidden layer of said neural network; andcalculating weights of a second hidden layer of said neural network numerically. 15. The apparatus of claim 11, further comprising computerized storage, processing and programming for: classifying said transformed dat... | Cardio Mag Imaging, Inc. | A61B005/04
US08512254 | B2 | 2013-08-20 | Optical sensor and method for detecting a patient condition | 2012-08-03 | An implantable medical device for monitoring tissue perfusion that includes a light source emitting a light signal and a light detector receiving emitted light scattered by a volume of body tissue. The light detector emits a signal having an alternating current component corresponding to the pulsatility of blood flow in the body tissue volume. A processor receives the current signal and determines a patient condition in response to the alternating component of the current signal. | 1. An implantable medical device for monitoring blood flow pulsatility in a volume of body tissue in a patient, the device comprising: at least two electrodes for sensing a cardiac electrical signal;a light source for emitting a modulated light signal;a filter for filtering the wavelengths of the modulated light signal scattered by the volume of body tissue;a light detector for receiving the filtered modulated light signal and emitting a current signal having an alternating current component correlated to pulsatility of blood flow within the volume of body tissue;a processor for receiving the cardiac electrical signal, detecting an arrhythmia in response to the cardiac electrical signal, receiving the light detector signal, determining a pulsatility metric in response to the alternating current component of the light detector signal, comparing the pulsatility metric to a heart rate determined from the cardiac electrical signal, confirming the arrhythmia in response to the comparison, and detecting T-wave oversensing in response to the cardiac electrical signal being greater than the pulsatility metric, wherein the pulsatility metric is a frequency of the alternating current component and; anda therapy control module coupled to the processor and delivering an anti-arrhythmia therapy in response to the arrhythmia confirmation. 2. The device of claim 1, wherein the processor is further configured to detect T-wave undersensing in response to the pulsatility metric being greater than the cardiac electrical signal. 3. The device of claim 1, wherein the processor confirms the arrhythmia in response to the pulsatility metric being approximately equal to the cardiac electrical signal. 4. The device of claim 1, further comprising a signal modulator modulating the emitted light signal wherein the processor demodulates light detector signal. 5. The device of claim 4 wherein the emitted light signal is modulated at a carrier frequency of approximately 100 to 10,000 Hz. 6. The device of claim 1, wherein the light detector is a photo darlington device. 7. The device of claim 1, wherein the processor determines one of a frequency of the alternating current component and a peak-to-peak amplitude difference of the alternating current component. 8. The device of claim 7 wherein the processor determines a heart rate from the cardiac electrical signals and compares the determined heart rate to the frequency of the alternating current component. 9. The device of claim 1, wherein the processor further determines the presence of a motion artifact in the light detector signal. | Medtronic, Inc. | A61B005/02
US09220473 | B2 | 2015-12-29 | Method for calculating a value of an absorption parameter in positron emission tomography | 2013-01-23 | A method is disclosed for calculating a spatially resolved value of an absorption parameter for a positron emission tomography (PET) scan of an examination object via magnetic resonance tomography (MRT). Magnetic resonance data is acquired within a first region lying within a field of view of a magnetic resonance system and within a second region bordering on the first and lying at the edge of the field of view. The method includes the spatially resolved calculation of a first value of the absorption parameter from the first MR data within the first region and of a second value from the second MR data within the second region. A three-dimensional parameter map is obtained from the first value. This parameter map is extended by the second value such that within the first region and the second region the parameter map has the value of the absorption parameter in spatially resolved form. | 1. A method for calculating a spatially resolved value of an absorption parameter for a positron emission tomography (PET) scan of an examination object via magnetic resonance tomography, the method comprising: acquiring first magnetic resonance (MR) data within a first region during a first measurement operation, the first region lying within a field of view of a magnetic resonance system;calculating, via spatial resolution, a first value of the absorption parameter from the first MR data within the first region in order to obtain a three-dimensional (3D) parameter map, the 3D parameter map within the first region including the calculated first value of the absorption parameter in spatially resolved form;acquiring second MR data within a second region during a second measurement operation subsequent to the first measurement operation, the second region including the first region and a third region, the third region bordering on the first region in a radial direction and lying at an edge of the field of view;calculating, via spatial resolution, a second value of the absorption parameter from the second MR data within the second region; andextending the 3D parameter map by the second value of the absorption parameter calculated from the second MR data, the extended 3D parameter map within the first region and the second region including the value of the absorption parameter in spatially resolved form. 2. The method of claim 1, wherein the first MR data within the second region includes greater spatial distortions than the second MR data. 3. The method of claim 2, wherein the second MR data is recorded by way of an MR recording sequence which comprises: generation of a gradient field including a nonlinearity of its spatial dependence such that, in the second region, the nonlinearity compensates for a spatial inhomogeneity of a basic magnetic field. 4. The method of claim 1, wherein the second MR data is recorded by way of an MR recording sequence which comprises: generation of a gradient field including a nonlinearity of its spatial dependence such that, in the second region, the nonlinearity compensates for a spatial inhomogeneity of a basic magnetic field. 5. The method of claim 1, wherein the first MR data is acquired by way of a Dixon MR recording technique in which the phase angle of the magnetization in fat and water at an echo time instant is used in order to differentiate between fat and water fractions in the examination object. 6. The method of claim 1, wherein the first MR data includes a relatively higher spatial resolution than the second MR data. 7. The method of claim 1, further comprising: interpolating the second value of the absorption parameter, calculated from the second MR data, onto the spatial resolution of the first value of the absorption parameter. 8. The method of claim 7, wherein the interpolation within the second region takes outlines of the examination object into account. 9. The method of claim 8, wherein the... | SIEMENS AKTIENGESELLSCHAFT | A61B005/05 A61B006/00 A61B005/00 A61B006/03 A61B005/055 G01R033/48
US08821402 | B2 | 2014-09-02 | Systems, devices and methods for noninvasive or minimally-invasive estimation of intracranial pressure and cerebrovascular autoregulation | 2013-01-25 | The systems, devices, and methods described herein provide for the estimation and monitoring of cerebrovascular system properties and intracranial pressure (ICP) from one or more measurements or measured signals. These measured signals may include central or peripheral arterial blood pressure (ABP), and cerebral blood flow (CBF) or cerebral blood flow velocity (CBFV). The measured signals may be acquired noninvasively or minimally-invasively. The measured signals may be used to estimate parameters and variables of a computational model that is representative of the physiological relationships among the cerebral flows and pressures. The computational model may include at least one resistive element, at least one compliance element, and a representation of ICP. | 1. A method for assessing autoregulation, comprising: receiving, at a processor, a plurality of arterial blood pressure measurements and a plurality of cerebrovascular flow measurements;computing, at the processor, a plurality of estimates of a selected cerebrovascular property using a computational model comprising a plurality of model elements, wherein: the model elements include a cerebrovascular resistance element, an intracranial pressure element, a cerebrovascular compliance element, an arterial blood pressure element, and a cerebrovascular flow element;the cerebrovascular property corresponds to at least one of the cerebrovascular resistance element, the intracranial pressure element, and the cerebrovascular compliance element; andthe plurality of estimates is computed by optimizing an error criterion based on the received pluralities of measurements and model predictions of the arterial blood pressure element and the cerebrovascular flow element; andproviding an assessment of cerebrovascular autoregulation based on the plurality of estimates. 2. The method of claim 1, further comprising estimating flow through the cerebrovascular resistance element using the plurality of estimates, wherein the selected cerebrovascular property corresponds to the cerebrovascular compliance element. 3. The method of claim 1, wherein at least one of the model elements is computed at least once per cardiac cycle. 4. The method of claim 1, wherein at least one of the model elements is estimated using a data window of a pre-specified size. 5. The method of claim 1, wherein computing the plurality of estimates comprises using a two-stage algorithm. 6. The method of claim 5, wherein computing the plurality of estimates comprises computing estimates of the cerebrovascular compliance element in a first stage of the two-stage algorithm. 7. The method of claim 5, wherein computing the plurality of estimates comprises computing estimates of at least one of the cerebrovascular resistance element and the intracranial pressure element in a second stage of a two-stage algorithm. 8. The method of claim 1, wherein the error criterion is least-squared error. 9. The method of claim 1, wherein the processor does not receive, prior to computing the plurality of estimates, patient-specific invasive intracranial pressure training data or population-specific invasive intracranial pressure training data. 10. The method of claim 1, wherein the plurality of estimates is a plurality of relative estimates. 11. A device for assessing autoregulation the device including: a processor, the processor configured to: receive a plurality of arterial blood pressure measurements and a plurality of cerebrovascular flow measurements;compute and display a plurality of estimates of a selected cerebrovascular property using a computational model comprising a plurality of model elements, wherein: the model elements include a cerebrovascular compliance element, a cerebrovascular resistance el... | Massachusetts Institute of Technology | A61B005/02 A61B005/00
US20130218013 | A1 | 2013-08-22 | Ultrasound Medical System and Method | 2013-01-28 | An ultrasound medical system includes an interstitial end effector. The interstitial end effector is interstitially insertable into patient tissue, includes at least one medical-treatment ultrasound transducer, and includes at least one end-effector-tissue-track ablation device. One method for ultrasonically treating a lesion in a patient includes the steps of obtaining the interstitial end effector and inserting it into the patient creating a tissue track which is surrounded by patient tissue and which ends at the distal end of the inserted interstitial end effector. Other steps include ultrasonically ablating the lesion using the at-least-one medical-treatment ultrasound transducer, using the at-least-one end-effector-tissue-track ablation device to ablate the patient tissue surrounding the tissue track along substantially the entire tissue track, and withdrawing the end effector from the patient. | 1. An ultrasound treatment system comprising: a probe comprising a treatment ultrasound transducer configured to treat patient tissue;a non-ultrasound tissue-property measuring sensor coupled to the probe; anda controller configured to communicate with the probe and the non-ultrasound tissue-property measuring sensor;wherein the non-ultrasound tissue-property measuring sensor is positioned to be in contact with the patient tissuewherein the controller is configured to control the probe and to receive feedback from the non-ultrasound tissue-property measuring sensor. 2. The ultrasound treatment system according to claim 1, wherein the non-ultrasound tissue-property measuring sensor is configured to measure tissue temperature. 3. The ultrasound treatment system according to claim 2, wherein the non-ultrasound tissue-property measuring sensor is at least one of a thermistor, and a thermocouple. 4. The ultrasound treatment system according to claim 1, wherein the non-ultrasound tissue-property measuring sensor is configured to measure tissue electrical impedance. 5. The ultrasound treatment system according to claim 4, wherein the non-ultrasound tissue-property measuring sensor is at least one of a monopolar electrode, and a bipolar electrode. 6. The ultrasound treatment system according to claim 1, wherein the non-ultrasound tissue-property measuring sensor is configured to a measure of the degree of ultrasonic ablation of the patient tissue. 7. The ultrasound treatment system according to claim 1, wherein the non-ultrasound tissue-property measuring sensor is configured to a measure of the degree of acoustic coupling to patient tissue. 8. The ultrasound treatment system according to claim 1, further comprising a tissue-ablating chemical agent configured to ablate the patient tissue. 9. The ultrasound treatment system according to claim 1, wherein the tissue-ablating chemical agent is at least one of fibrin, alcohol, an acidic fluid, and a chemotherapeutic agent. 10. The ultrasound treatment system according to claim 1, further comprising a non-ultrasound energy source configured to ablate the patient tissue. 11. The ultrasound treatment system according to claim 10, wherein the non-ultrasound energy source is at least one of a resistive heat energy source, a hot liquid energy source, a monopolar radio-frequency energy source, a bipolar radio-frequency energy source, a capacitive heat energy source, and a microwave energy source. 12. The ultrasound treatment system according to claim 1, wherein the probe is configured to dispense a drug to the patient tissue. 13. The ultrasound treatment system according to claim 12, wherein the drug is at least potentiated by ultrasound energy emitted from the treatment ultrasound transducer. 14. An ultrasound treatment system comprising: a hand piece comprising a treatment ultrasound transducer configured to treat patient tissue; anda non-ultrasound tissue-property measuring sensor configured to measu... | - | A61B005/00 A61B018/12 A61B018/06 A61B018/18 A61B005/053 A61B008/13 A61N007/00 A61B018/08
US20130204101 | A1 | 2013-08-08 | Apparatus and Method for Detecting Skin Cancer Using THz Radiation | 2011-01-26 | An apparatus is configured to detect skin cancer using THz radiation. A high frequency source generates a high-frequency signal. A power splitter divides the high-frequency signal between a transmission branch and a reception branch. A first frequency multiplier multiplies the frequency of the high-frequency signal. A transmission antenna emits the multiplied high-frequency signal as THz radiation. A frequency generator generates a low-frequency signal. A mixer mixes the high-frequency and low-frequency signals to generate a mixed-frequency signal. A second frequency multiplier multiplies the mixed-frequency signal. A reception antenna device receives the THz radiation and generates a THz signal. The mixing device mixes the THz signal with multiplied mixed-frequency signal to generate a measurement signal. The evaluation device evaluates the measurement signal. | 1. An apparatus for detecting skin cancer using THz radiation comprising: a radiofrequency source configured to generate a radiofrequency signal to be used in a transmission branch and a reception branch;a power divider configured to divide the radiofrequency signal between the transmission branch and the reception branch;a first frequency multiplier arranged in the transmission branch and configured to multiply a frequency of the radiofrequency signal;a transmission antenna arranged in the transmission branch and configured to emit the frequency-multiplied radiofrequency signal as THz radiation;a frequency generator arranged in the reception branch and configured to generate a low-frequency signal;a mixer arranged in the reception branch and configured to mix the radiofrequency signal with the low-frequency signal to generate a reception branch mixed frequency signal;a second frequency multiplier arranged in the reception branch and configured to multiply the reception branch mixed frequency signal;a reception antenna apparatus arranged in the reception branch and configured to receive the THz radiation and to generate a THz signal;a mixing device arranged in the reception branch and configured to mix the THz signal with the frequency-multiplied reception branch mixed frequency signal to generate a measurement signal; andan evaluation device arranged in the reception branch and configured to evaluate the measurement signal. 2. The apparatus of claim 1, wherein the reception antenna device has a lens in a beam path of the THz radiation. 3. The apparatus of claim 2, wherein the reception antenna device has a horn antenna and a scanner in the beam path of the reception THz radiation. 4. The apparatus of claim 3, wherein the scanner has a deflection mirror that is rotatable about two axes. 5. The apparatus of claim 1, wherein: the second frequency multiplier has a lower multiplication factor than the first frequency multiplier; andthe mixing device has a subharmonic mixer. 6. The apparatus of claim 1, wherein the reception antenna device has an antenna array with a plurality of antenna rows. 7. The apparatus of claim 6, wherein the mixing device has a mixer assigned to each antenna row in the plurality of antenna rows. 8. The apparatus of claim 7, further comprising an analog-to-digital converter assigned to each mixer. 9. The apparatus of claim 7, wherein: the second frequency multiplier has a lower multiplication factor than the first frequency multiplier; andthe mixers assigned to the antenna rows are subharmonic mixers. 10. The apparatus of claim 7, wherein: the second frequency multiplier has the same multiplication factor as the first frequency multiplier; andthe mixers assigned to the antenna rows are simple mixers. 11. The apparatus of claim 6, wherein the evaluation device is configured with a digital beam-forming method. 12. The apparatus of claim 1, further comprising a first amplifier arranged in the transmission branch. 13... | ROBERT BOSCH GMBH | A61B005/00
US20130178726 | A1 | 2013-07-11 | STABILIZED POLYMERS FOR USE WITH ANALYTE SENSORS AND METHODS FOR MAKING AND USING THEM | 2012-01-05 | Embodiments of the invention provide analyte sensors having elements designed to modulate their chemical reactions as well as methods for making and using such sensors. In certain embodiments of the invention, the sensor includes an analyte modulating membrane that comprises a linear polyurethane/polyurea polymer comprising one or more agents selected for their ability to stabilize the polymers against thermal and/or oxidative degradation. | 1. A composition of matter comprising a polymer formed from a mixture comprising: a diisocyanate;a siloxane;a hydrophilic diol or hydrophilic diamine; anda polymer stabilizing compound, wherein the polymer stabilizing compound: has a molecular weight of less than 1000 g/mol;comprises a benzyl ring having at least one hydroxyl moiety (ArOH). 2. The composition of claim 1, wherein the polymer is formed from a mixture comprising: 45-55 mol % diisocyanate;10-20 mol % siloxane;30-45 mol % hydrophilic diol or hydrophilic diamine; and0.1-5 weight % polymer stabilizing compound. 3. The composition of claim 1, wherein the wherein the polymer stabilizing compound comprises at least two benzyl rings having at least one hydroxyl moiety. 4. The composition of claim 1, wherein the polymer stabilizing compound comprises: pyrogallol;catechol;2,2′-Methylenebis (6-tert-butyl-4-methylphenol;2,2′-Ethylene-bis(4,6-di-tert-butylphenol); or4,4′-Methylenebis(2,6-di-tert-butylphenol). 5. The composition of claim 1, wherein the polymer stabilizing compound is covalently coupled at one or both ends of the polymer. 6. The composition of claim 1, wherein the polymer stabilizing compound is: not covalently coupled to the polyurethane/polyurea polymer; andentrapped within a plurality of polyurethane/polyurea polymers. 7. The composition of claim 1, further comprising a platinum or iridium composition, wherein the polymer coats the platinum or iridium composition. 8. The composition of claim 1, wherein the polymer exhibits increased permeability to glucose as compared to a formulation of polymer lacking the stabilizing compound. 9. The composition of claim 1, wherein the polymer is further mixed with a branched acrylate polymer; at a ratio of between 1:1 and 1:20 by weight %. 10. An analyte sensor system comprising: a probe adapted to be inserted in vivo, wherein the probe includes an electrode array comprising:a working electrode, a counter electrode; and a reference electrode;an analyte sensing layer disposed on the working electrode;an analyte modulating layer disposed on the analyte sensing layer, wherein the analyte modulating layer comprises a polyurethane/polyurea polymer formed from a mixture comprising: (a) a diisocyanate;(b) a hydrophilic polymer comprising a hydrophilic diol or hydrophilic diamine;(c) a siloxane having an amino, hydroxyl or carboxylic acid functional group at a terminus; and(d) a polyurethane/polyurea polymer stabilizing compound selected for its ability to inhibit thermal and oxidative degradation of polyurethane/polyurea polymers formed from the mixture, wherein the polyurethane/polyurea polymer stabilizing compound: has a molecular weight of less than 1000 g/mol;comprises a benzyl ring having at least one hydroxyl moiety (ArOH). 11. The analyte sensor system of claim 10, wherein the analyte modulating layer comprising the polyurethane/polyurea polymer stabilizing compound exhibits an increased permeability to glucose as compared to analy... | MEDTRONIC MINIMED, INC. | A61B005/1477 C08G077/388 A61K049/00
US20130190628 | A1 | 2013-07-25 | WIRE-TYPE WAVEGUIDE FOR TERAHERTZ RADIATION | 2011-10-05 | In order to guide electromagnetic waves in the terahertz range over long distances of several meters with low bending losses and large bandwidth, a device, a system and a method are provided such that electromagnetic waves in the terahertz range can be coupled into a wire having a core structure and at least one confinement structure, wherein the confinement structure extends continuously along a length of the wire. | 1. (Currently Amended) A device for guiding electromagnetic waves in the terahertz range, comprising: a wire (100) having a core structure (10) and at least one confinement structure (21, 22),wherein the confinement structure (21, 22) extends continuously along a length of the wire (100) and includes at least one groove (21) formed in the core structure (10) and/or at least one rib (22) formed along the wire (100) prominent from the core structure (10). 2. The device according to claim 1, wherein the core structure (10) and the at least one confinement structure (21, 22) of the wire (100) are integrally formed and/or wherein the core structure (10) and the at least one confinement structure (21, 22) of the wire (100) are made of the same material and/or wherein the wire (100) is a profiled wire. 3. The device according to claim 1, wherein the core structure (10) has a substantially circular cross-section and/or the confinement structure (21, 22) has a substantially triangular and/or rectangular cross-section. 4. The device according to any one of the preceding claims, wherein at least one dimension of the confinement structure (21, 22) has sub-wavelength dimension and/or wherein dimensions of the confinement structure (21, 22) are smaller than the diameter of the core structure (10). 5. The device according to claim 1, wherein the core structure (10) and/or the confinement structure (21, 22) is made of a conducting material, a semiconductor material, a doped semiconductor material, a metal, copper and/or stainless steel. 6. The device according to claim 1, wherein the electromagnetic waves guided along the wire (100) comprise at least one propagation mode substantially confined within the confinement structure (21, 22) and/or within a cross-section of the wire (100). 7. The device according to claim 1, wherein the wire (100) is flexible. 8. The device according to claim 1, wherein the wire (100) comprises a coating (30). 9. The device according to claim 8, wherein the coating (30) surrounds the core structure (10) and the confinement structure (21, 22) such that the cross-section of the wire (100) has a circular, triangular or rectangular shape. 10. The device according to claim 8, wherein the coating (30) is a low-loss coating and/or wherein a material of the coating (30) comprises a metal, Benzocyclobutene and/or polyethylene. 11. The device according to claim 1, wherein the wire (100) comprises at least one pair of confinement structures (21, 22) facing each other that are coupled to each other. 12. The device according to claim 1, wherein the wire (100) comprises at least two confinement structures (21, 22) that are adapted to function as a transmitting and a receiving channel, respectively. 13. The device according to claim 1, wherein the device comprises further a needle (50) and/or a catheter for medical interventions, wherein a central hole is arranged in the needle (50) and/or the catheter with a larger diameter than a diamet... | KONINKLIJKE PHILIPS ELECTRONICS N.V. | H01P003/10 A61B005/00 A61B001/06 G01J005/08
US20130197324 | A1 | 2013-08-01 | METHOD AND SYSTEM TO MONITOR, DETECT, DIAGNOSE AND PREDICT THE SEPARATION/RUPTURE OF THE UTERINE SCAR ASSOCIATED WITH VAGINAL BIRTH AFTER CESAREAN PROCEDURES | 2012-08-02 | A system and method of acquiring and transmitting uterine EMG signals is disclosed, where a signal processing module processes incoming uterine EMG signals from a patient and wirelessly transmits a processed signal to an information relaying device. The information relaying device is then configured to download the processed signal and transmit the signal to a call center or health care facility for physician evaluation. The system is ambulatory, thus allowing the patient to record and transmit uterine EMG signals anywhere a satisfactory transmission may be made. Additionally, a system and method of using electromyography for monitoring and diagnosis of uterine rupturing is disclosed, where incoming electrical signals from the lower uterine segment muscle fibers demonstrate an attenuated signal as the lower uterine segment thins and separates during the dilatation and effacement process of labor identifying those patients at increased risk for rupture. | 1. A system for remotely monitoring maternal uterine activity, comprising: at least one pair of electrodes in communication with a patient abdomen, wherein said at least one pair of electrodes are configured to acquire an uterine EMG signal;a portable signal processing module communicably coupled to said at least one pair of electrodes, wherein said portable signal processing module is configured to receive and process said uterine EMG signal; andan information relaying device communicably coupled to said portable signal processing module, wherein said information relaying device is configured to receive said uterine EMG signal from said portable signal processing module, and further wherein said information relaying device is configured to transmit said uterine EMG signal to a remote processing center. 2. The system of claim 1, wherein said portable signal processing module is comprised of a power supply module configured to supply power to an analog front end module, a microprocessor, and a transmitter module. 3. The system of claim 1, wherein said portable signal processing module filters and amplifies said uterine EMG signal to a frequency band between about 0.2 Hz to about 2.0 Hz. 4. The system of claim 2, wherein said portable signal processing module is further comprised of at least one power disconnect switch for extending the operating life of said power supply module. 5. The system of claim 4, wherein said at least one power disconnect switch is an electromagnetic relay or a solid state switch. 6. The system of claim 2, wherein said analog front end module is comprised of an arrangement of circuitry for differential amplification of said uterine EMG signal and a combination of filters configured to filter and amplify said uterine EMG signal to a desired frequency band. 7. The system of claim 2, wherein said microprocessor is comprised of: an analog-to-digital converter configured to convert said uterine EMG signal into a digital signal;a digital filter and amplifier communicably coupled to said analog-to-digital converter for processing said digital signal; anda set of circuitry for packetizing said digital signal. 8. The system of claim 7, further comprising a crystal oscillator for time management of said microprocessor. 9. The system of claim 2, wherein said transmitter module is comprised of a wireless transmitter. 10. The system of claim 2, wherein said power supply module is further comprised of either a reference voltage generator circuit or a voltage divider. 11. The system of claim 1, wherein said portable signal processing module is further comprised of either a manual activator or an external activation source. 12. The system of claim 1, wherein said at least one pair of electrodes is configured to employ a skin impedance compensation system. 13. The system of claim 1, wherein said information relay device is a localized cell phone or PC. 14. The system of claim 1, wherein said remote processing center may be eit... | REPRODUCTIVE RESEARCH TECHNOLOGIES, LP | A61B005/00 A61B005/0488
US20130190611 | A1 | 2013-07-25 | METHOD FOR DETERMINING A DEVIATION OF A MEDICAL INSTRUMENT FROM A TARGET POSITION | 2013-01-23 | In a method for determining a deviation of a medical instrument from a target position, in an image of an implant located in the body of a patient created with an imaging system, a virtual model of the implant is fitted at the correct location and thus a location of the implant is determined in the imaging system. On a basis of the location of the virtual model in the imaging system and a target position for an instrument selected as a fixed position relative to the virtual model, the location of the target position in the imaging system is determined. A video image of the instrument is created by a recording device and its current location in relation to the recording device is determined from this. By a geometrical relationship between the recording device and the imaging system, a deviation of the instrument from the target position is determined. | 1. A method for determining a deviation of a medical instrument from a target position, which comprises the steps of: a) fitting, in an image of an implant disposed in a body of a patient created with an imaging system, a virtual model of the implant at a correct location and thus a location of the implant is determined in the imaging system;b) determining a further location of the target position in the imaging system on a basis of the correct location of the virtual model in the imaging system and the target position for the medical instrument selected as a fixed position relative to the virtual model;c) creating a video image of the medical instrument by a recording device and determining a current location of the medical instrument in relation to the recording device from the video image; andd) determining a deviation of the medical instrument from the target position by means of a known geometrical relationship between the recording device and the imaging system. 2. The method according to claim 1, which further comprises, on a basis of the deviation, determining a correction parameter, which is visualized by means of a user interface. 3. The method according to claim 1, which further comprises selecting the further location of the target position as a fixed location relative to the virtual model, in that this is planned on a basis of the image created with the imaging system and the virtual model fitted into the image. 4. The method according to claim 1, which further comprises providing in the step a) an x-ray system as the imaging system. 5. The method according to claim 1, which further comprises creating the video image with a camera augmented mobile c-arm system. 6. The method according to claim 1, which further comprises selecting a number of target positions on a guide curve as fixed positions. 7. The method according to claim 6, wherein the guide curve describes a straight line. 8. The method according to claim 1, which further comprises incorporating the virtual model of the implant and the target position at the correct location into the video image. | SIEMENS AKTIENGESELLSCHAFT | A61B005/06 A61B006/12 A61B005/00
US08500660 | B2 | 2013-08-06 | Device for monitoring size of luminal cavity | 2012-01-31 | A system for measuring the size of a gastric lumen includes a gastric banding device, an antenna positioned outside of the patient's body, and a receiver in operative communication with the antenna. The banding device comprises two orthogonal ultrasonic transceiver modules, a microprocessor, and a transmitter in electrical communication with the microprocessor. The microprocessor is in operative communication with each of the two transceiver modules. The transmitter transmits signals to a receiver positioned outside of a patient's body. Another system for measuring the size of a gastric lumen includes a gastric banding device having a first coiled conductor. The system further comprises a circuit external to the banding device, the circuit comprising a second coiled conductor. The circuit further comprises a tunable frequency generator and a spectrum analyzer, the circuit being tunable to allow a resonant frequency. | 1. A method of measuring the size of a gastric lumen of patient, the method comprising: providing a system comprising: a circuit external to a banding device and to the patient, the circuit comprising a first coiled conductor, a tunable frequency generator, and a spectrum analyzer, wherein the circuit is tunable to allow a resonant frequency,wherein the frequency generator generates a current in the first coiled conductor,wherein size of the gastric lumen is determined by a change in resonant frequencies measured by the spectrum analyzer in the first coiled conductor when in the presence of a second coiled conductor in the gastric banding device, andwherein the size of the gastric lumen is determined without modifying the gastric banding device;tuning the circuit external to the banding device to a first resonant frequency in the absence of the patient;recording the first resonant frequency;positioning the second coiled conductor near the patient;tuning the circuit external to the banding device to a second resonant frequency in the presence of the patient after the patient has swallowed a water solution; andcalculating the size of the gastric lumen based on the difference between the first resonant frequency and the second resonant frequency. 2. The method of claim 1, wherein the water solution is water. 3. The method of claim 1, wherein the water solution comprises a magnetic resonance imaging contrast material. 4. The method of claim 1, wherein tuning the circuit external to the banding device to a second resonant frequency in the presence of the patient further includes moving the second coiled conductor. 5. The method of claim 1, wherein positioning the second coiled conductor near the patient includes positioning the second coiled conductor around the patient at the approximate level of the gastric banding device comprising the first coiled conductor. 6. The method of claim 1, wherein positioning the second coiled conductor near the patient includes positioning the second coiled conductor underneath the patient, the patient being seated. 7. The method of claim 6, wherein the second coiled conductor is mounted in the seat of a chair. | Buchwald O'Dea LLC | A61B005/103 A61B005/117
US08516884 | B2 | 2013-08-27 | Shielded prosthetic component | 2012-02-27 | A prosthetic component suitable for long-term implantation is provided. The prosthetic component measures a parameter of the muscular-skeletal system is disclosed. The prosthetic component comprises a first structure having at least one support surface, a second structure having at least one feature configured to couple to bone, and at least one sensor. The electronic circuitry and sensors are hermetically sealed within the prosthetic component. The sensor couples to the support surface of the first structure. The first and second structure are coupled together housing the at least one sensor. The first and second structures comprises steel, titanium, cobalt or an alloy thereof. At least one of the first or second structures is coupled to ground to shield the sensor from parasitic coupling. The at least one sensor can be a pressure sensor for measuring load and position of load. | 1. A prosthetic component for measuring a parameter of the muscular-skeletal system comprising: a prosthetic component comprising a conductive material having at least one feature configured to couple to bone;electronic circuitry; andat least one sensor configured to measure the parameter of the muscular-skeletal system where the electronic circuitry is coupled to the at least one sensor, where the prosthetic component houses the electronic circuitry and the at least one sensor, and where the conductive material of the prosthetic component is coupled to ground to shield the electronic circuitry and at least one sensor. 2. The prosthetic component of claim 1 where the conductive material of the prosthetic component is coupled to ground through the at least one sensor. 3. The prosthetic component of claim 2 further including a load pad coupled to the at least one sensor where the load pad couples to ground. 4. The prosthetic component of claim 3 where the at least one sensor comprises one of a strain gauge, piezo-resistive sensor, mems device, mechanical sensor, polymer sensor, ultrasonic waveguide, or capacitor. 5. The prosthetic component of 4 where the at least one sensor is a compressible capacitor. 6. The prosthetic component of claim 5 where the compressible capacitor includes a conductive region or plate that is coupled to ground. 7. The prosthetic component of claim 6 where the conductive region is configured to shield the compressible capacitor. 8. The prosthetic component of claim 7 where the conductive region is coupled to the load pad. 9. The prosthetic component of claim 8 where the capacitor is formed in interconnect coupling the capacitor to the electronic circuitry. 10. A prosthetic component for the muscular-skeletal system where at least one sensor is housed in the prosthetic component, where the prosthetic component comprises a conductive material, and where the conductive material is grounded to shield the sensor from parasitic coupling. 11. The prosthetic component of claim 10 where the prosthetic component comprises steel. 12. The prosthetic component of claim 11 where the at least one sensor is a load sensor and is coupled to a support surface of the prosthetic component. 13. The prosthetic component of claim 12 where the at least one sensor comprises one of a strain gauge, mems device, piezo-resistive sensor, mechanical sensor, polymer sensor, ultrasonic sensor, or capacitor. 14. The prosthetic component of claim 13 where the at least one sensor includes a shield and where the shield and the conductive material of the prosthetic component are coupled in common. 15. The prosthetic component of claim 14 where a conductive pad couples the shield of the at least one sensor and the conductive material of the prosthetic component in common. 16. A tibial prosthetic component comprising at least one sensor housed in the tibial prosthetic component where the tibial prosthetic component comprises a conductive material a... | Orthosensor Inc. | A61B005/22
US09049995 | B2 | 2015-06-09 | System and method for detecting pulmonary congestion based on stroke volume using an implantable medical device | 2012-01-12 | Techniques are provided for detecting pulmonary congestion based on an increase in right ventricular (RV) stroke volume over left ventricular (LV) stroke volume. In one example, the device generates an index based on accumulated differences between RV stroke volume and LV stroke volume while RV stroke volume exceeds LV stroke volume, such that the index is indicative of an ongoing imbalance between RV and LV stroke volume. The index is compared to a suitable threshold to detect a severe imbalance indicative of pulmonary edema. Additionally, techniques are described for estimating RV and LV stroke volumes based on pulmonary artery pressure, left atrial pressure, aortic pressure, LV strain or on various intracardiac or extracardiac impedance measurements. | 1. A method for use with an implantable medical device for implant within a patient, the method comprising: detecting values representative of right ventricular (RV) stroke volume within the patient using at least one of a sensor and electrodes;detecting values representative of left ventricular (LV) stroke volume within the patient using at least one of the sensor and electrodes;evaluating differences, utilizing one or more microcontrollers, between the RV stroke volume values and the LV stroke volume values wherein the evaluating differences include calculating an accumulated difference between the RV stroke volume values and the LV stroke volume values; anddetecting, utilizing the one or more microcontrollers, an indication of pulmonary congestion based on a comparison between an accumulation threshold and the accumulated difference between the RV stroke volume values and the LV stroke volume values. 2. The method of claim 1 wherein detecting values representative of RV stroke volume within the patient includes detecting pulmonary artery pressure signals using a pressure sensor from the at least one of a sensor and electrodes. 3. The method of claim 2 further including estimating RV stroke volume from the pulmonary artery pressure signals. 4. The method of claim 3 wherein estimating RV stroke volume from the pulmonary artery pressure signals includes calculating:SV=K·Pmd·(1+SaDa)where SV is the RV stroke volume, Pmd is a mean pressure difference in pulmonary artery pressure between systole and diastole, Sa is an integrated systolic pressure value based on pressure values above a predetermine pressure and extending over a period of time around systole, Da is an integrated diastolic pressure value based on pressure values above the predetermine pressure and extending over a period of time around systole, and K is a predetermined calibration constant for use with RV stroke volume. 5. The method of claim 1 wherein detecting values representative of RV stroke volume within the patient includes detecting impedance signals affected by RV stroke volume using electrodes from the at least one of a sensor and electrodes and estimating RV stroke volume from the impedance signals. 6. The method of claim 5 wherein detecting impedance signals and estimating RV stroke volume from the impedance signals includes: injecting current along a vector between a right atrial (RA) ring electrode and a RV ring vector;measuring impedance along a vector between a RA tip electrode and a RV tip electrode;detecting peak-to-peak variations in the measured impedance; andconverting the peak-to-peak variations to RV stroke volume values using at least one predetermined conversion factor. 7. The method of claim 1 wherein detecting values representative of LV stroke volume within the patient includes detecting impedance signals affected by LV stroke volume using electrodes from the at least one of a sensor and electrodes and estimating LV stroke volume from the impedance sig... | PACESETTER, INC. | A61B005/02 A61B005/0215 A61N001/365 A61B005/00 A61B005/053 A61B005/042 A61B005/046 A61B005/0464
US09038635 | B2 | 2015-05-26 | Ventilation mask with integrated piloted exhalation valve | 2013-03-13 | The disclosure is directed to various tubing arrangements and an associated Y-connector which may be used to facilitate the operative interface of the mask to a ventilator within a ventilation system. The tubing arrangement may comprise a pair of bi-lumen tubes. One end of each of the bi-lumen tubes is fluidly connected to the mask, with the opposite end being fluidly connected to the Y-connector. The Y-connector is in turn fluidly connected to one end of either a tri-lumen tube or a quad-lumen tube also included in the tubing arrangement, the opposite end of such tri-lumen tube or quad-lumen tube being fluidly connected to the ventilator. The Y-connector is uniquely configured to fluidly connect certain lumens of the tri-lumen tube or the quad-lumen tube to dedicated, corresponding ones of the lumens included in respective ones of the bi-lumen tubes, and to further allow for the selective detachment of the tri-lumen tube or the quad-lumen tube from the bi-lumen tubes. | 1. A respiratory assistance system, comprising: a flow generator;a ventilation mask; anda fluid conduit fluidly coupling the flow generator to the ventilation mask, and comprising: a multi-lumen tube which is fluidly coupled to the flow generator;a first bi-lumen tube which has a generally teardrop-shaped cross-sectional configuration, and is fluidly coupled to and extends between the multi-lumen tube and the ventilation mask; anda second bi-lumen tube which has a generally teardrop-shaped cross-sectional configuration, and is fluidly coupled to and extends between the multi-lumen tube and the ventilation mask. 2. The respiratory assistance system of claim 1 wherein: the multi-lumen tube defines at least a gas delivery lumen, a valve pilot lumen and a pressure sensing lumen which are each fluidly coupled to the flow generator;the first bi-lumen tube defines a gas delivery lumen which is fluidly coupled to and extends between the gas delivery lumen of the multi-lumen tube and the ventilation mask, and a pressure sensing lumen which is fluidly coupled to and extends between the pressure sensing lumen of the multi-lumen tube and the ventilation mask; andthe second bi-lumen tube defines a gas delivery lumen which is fluidly coupled to and extends between the gas delivery lumen of the multi-lumen tube and the ventilation mask, and a valve pilot lumen which is fluidly coupled to and extends between the valve pilot lumen of the multi-lumen tube and the ventilation mask. 3. The respiratory assistance system of claim 2 wherein the multi-lumen tube is a quad-lumen tube which has a generally circular cross-sectional configuration and further defines an auxiliary lumen. 4. The respiratory assistance system of claim 3 wherein the valve pilot, pressure sensing and auxiliary lumens of the quad-lumen tube are arranged about the gas delivery lumen thereof in equidistantly spaced intervals of about 120°. 5. The respiratory assistance system of claim 4 wherein the gas delivery lumen of the quad-lumen tube has a generally cloverleaf shaped cross-sectional configuration, and each of the pressure sensing, valve pilot and auxiliary lumens thereof has a generally circular cross-sectional configuration. 6. The respiratory assistance system of claim 2 further comprising: a Y-connector which is fluidly coupled to the multi-lumen tube and each of the first and second bi-lumen tubes, the Y-connector being sized and configured to facilitate the fluid coupling of the gas delivery lumen of the multi-lumen tube to the gas delivery lumens of the first and second bi-lumen tubes, facilitate the fluid coupling of the pressure sensing lumens of the multi-lumen tube and the first bi-lumen tube to each other, and facilitate the fluid coupling of the valve pilot lumens of the multi-lumen tube and the second bi-lumen tube to each other;the Y-connector including at least first and second members which are releasably connectable to each other as allows for the selective detachment and... | Breathe Technologies, Inc. | A61M011/00 A61M016/08 A61M016/00 A61M016/06 A61B005/097 A61M016/20 A61B005/03 A61B005/087 A61M016/10
US09101264 | B2 | 2015-08-11 | Wireless electrode arrangement and method for patient monitoring via electrocardiography | 2013-03-15 | A system including a plurality of wireless sensors for monitoring one or more parameters of a subject is provided. The wireless sensors can be attachable to or implantable in the subject and form a network. The sensors can include a sensing component configured to detect a signal corresponding to at least one condition of the subject. The sensors further can include a communication component configured to wirelessly transmit the detected signal to at least another of the plurality of wireless sensors, and wirelessly receive a signal transmitted from at least one of the remaining sensors in the network. | 1. A system for monitoring one or more hemodynamic parameters of a subject, comprising: a plurality of wireless sensors attachable to or implantable in the subject and forming a network wherein two or more of the plurality of wireless sensors that are physically disconnected from each other can be selected to belong to at least one cluster and are arranged so that signals from the sensors can be combined to form a formatted signal in a desired format, each sensor comprising: a sensing component configured to detect a signal corresponding to at least one hemodynamic condition of the subject; anda communication component configured to: wirelessly transmit the formatted signal to at least one of the plurality of wireless sensors, andwirelessly receive a signal transmitted from at least one of the remaining sensors in the network. 2. The system of claim 1, wherein the network is a mesh network. 3. The system of claim 1, wherein the hemodynamic parameters include one or more of pulse oximetry, oxygen saturation, oxyhemoglobin saturation, blood glucose level, blood pressure, blood velocity, blood flow rate, respiratory rate, pulse rate, CO2 level, drug concentration, blood protein concentration, heart rate, heart rhythm, heart rate variability, organic or inorganic substance concentration, cardiac activity, cardiac output, pH levels, pathogens and galvanic skin response. 4. The system of claim 1, wherein each of the plurality of wireless sensors further comprises: a signal amplifier,a battery,a memory,a CPU, andan RF module. 5. The system of claim 1, wherein each of the plurality of wireless sensors includes one or more surface-attached electrodes for detecting a surface potential or current of the subject. 6. The system of claim 5, wherein the one or more surface-attached electrodes are ECG electrodes. 7. The system of claim 1, wherein at least one of the plurality of wireless sensors includes a sensing component configured to detect a signal corresponding to a first hemodynamic parameter of the subject, and at least another of the plurality of wireless sensors includes a sensing component configured to detect a signal corresponding to a second hemodynamic parameter of the subject, the second hemodynamic parameter being different from the first hemodynamic parameter. 8. The system of claim 1, wherein at least one of the plurality of sensors is implantable. 9. The system of claim 1, wherein the sensing component includes at least one of an electromagnetic detector, a thermal detector, a pressure detector, an ultrasonic detector, an optical detector and a chemical detector, a magnetic detector, a laser detector, and an x-ray detector. 10. The system of claim 1, wherein the communication component of each of the plurality of sensors comprise a mote. 11. The system of claim 1, further comprising a master node configured to communicate wirelessly with each of the plurality of sensors. 12. The system of claim 11, wherein the plurality of sensors ... | Peerbridge Health, Inc. | A61B005/04 A61B005/00 A61B005/1455 A61B005/145 A61B005/0285 A61B005/029 A61B005/0205 A61B005/0402 A61B005/01 A61B005/03 A61B008/08 A61B006/00 A61B005/0408 A61B005/0424
US08850897 | B2 | 2014-10-07 | Electrically conductive nanotube composite sensor for medical application | 2012-02-16 | A sensor and method of sensing dimensional changes, stress changes or pressure changes on a substrate uses a sensor in the following manner. Temporarily and non-destructively attach a piezoresistant sensor to a surface. The piezoresistant sensor has an electrically conductive elastic body having at least one pair of opposed ends, and the elastic body contains conductive nanotubes homogeneously distributed therein. The elastic body has at least one surface with two opposed ends and electrodes at each of the opposed ends. A current is passed through the elastic body between the two electrodes. The current passing through the elastic body is sensed (e.g., a voltmeter). A mechanical step is performed with or on the substrate, and the sensor measures changes in the current between the electrodes, indicating strain or pressure on the sensor. | 1. A method of sensing dimensional changes, stress changes or pressure changes on a substrate attached to body parts within a patient's body comprising: temporarily and non-destructively attaching a piezoresistant sensor to a surface attached to a patient's body, the piezoresistant sensor comprising an electrically conductive elastic body having at least one pair of opposed ends, and the elastic body consisting essentially of a single layer conductive nanotubes homogeneously distributed therein, the elastic body having at least one surface with two opposed ends and electrodes at each of the opposed ends of the single layer, passing a current through the elastic body between the two electrodes while within the patient's body, sensing the current passing through the elastic body only through the single layer, performing a mechanical step on the substrate that causes stress, strain or elongation on the conductive elastic body while within the patient's body, and measuring changes in the current between the electrodes on only the single layer. 2. The method of claim 1 wherein the conductive elastic body comprises from 0.02% to 8% by total weight of homogeneously dispersed conductive nanotubes. 3. The method of claim 1 wherein the elastic body comprises an elastomeric polymer which is comprised of a platinum-cured liquid silicone rubber composite having a hardness of between 10 and 60 Asker C and elastic elongation capability of at least 200% and the elastic body is elongated at least 200%. 4. The method of claim 1 wherein the elastic body comprises an elastomeric polymer which is comprised of a platinum-cured liquid silicone rubber composite having a hardness of between 10 and 60 Asker C and elastic elongation capability of at least 200% and the elastic body is elongated at least 100%. 5. The method of claim 2 wherein the elastic body is elongated at least 100% and the electrical response of the composite is not compromised by more than 15%. 6. The method of claim 2 wherein measured changes in current between the electrodes is related by execution of code in a processor to a pressure, stress level or change in dimension of the conductive elastic body during performing of the mechanical step. 7. The method of claim 6 wherein after measured changes in current have been identified, removing the sensor from the substrate. 8. The method of claim 7 wherein the sensor is detached from the substrate from attachment by hooks, pins or post grasping a mesh surface of the substrate. 9. The method of claim 8 wherein the substrate comprises a mesh to support tissue, and the mechanical step performed is planting the mesh into a patient to support tissue. | 7-Sigma Incorporated | G01B007/16
US08475388 | B2 | 2013-07-02 | Detection of disordered breathing | 2010-07-30 | Devices and methods for detecting disordered breathing involve determining that the patient is asleep and sensing one or more signals associated with disordered breathing indicative of sleep-disordered breathing while the patient is asleep. Sleep-disordered breathing is detected using the sensed signals associated with disordered breathing. The sensed signals associated with disordered breathing may also be used to acquire a respiration pattern of one or more respiration cycles. Characteristics of the respiration pattern are determined. The respiration pattern is classified as a disordered breathing episode based on the characteristics of the respiration pattern. One or more processes involved in the detection of disordered breathing are performed using an implantable device. | 1. A method of operating a medical device, comprising: sensing respiration of a patient and generating a respiration signal;determining respiration signal characteristics from the respiration signal;comparing the respiration characteristics to respiration threshold values;sensing non-respiration related artifacts and generating an artifact signal;sensing two or more sleep related signals;comparing at least one of the sensed sleep related signals to a first sleep threshold, the first sleep threshold adjusted by another of the one or more sensed sleep related signals;determining a sleep status of the patient based at least in part on the sleep threshold comparison;detecting disordered breathing including discriminating between apnea, hypopnea, and episodes of mixed apnea and hypopnea, using a processor, based on the sleep status and comparing the respiration signal characteristics to the respiration threshold values;reducing erroneous detection of the disordered breathing based on the artifact signal; andstoring historical data related to the disordered breathing in memory of the medical device. 2. The method of claim 1, wherein the sleep related signals comprise an accelerometer signal and the respiration signal. 3. The method of claim 1, wherein detecting the disordered breathing comprises detecting Chine-Stokes respiration. 4. The method of claim 1, wherein the non-respiration related artifacts comprise one or both of motion and posture related artifacts. 5. The method of claim 1, wherein the first sleep threshold is a patient activity threshold and the first sleep threshold is adjusted using a minute ventilation signal. 6. The method of claim 1, wherein storing the historical data related to the disordered breathing comprises storing one or more of a duration, severity, and frequency of the disordered breathing episodes. 7. The method of claim 1, wherein storing the historical data related to the disordered breathing comprises storing respiratory signals of the disordered breathing episode. 8. A method of operating a medical device, comprising: sensing respiration of a patient and generating a respiration signal;determining tidal volumes and breath intervals from the respiration signal;comparing the tidal volumes and the breath intervals to respiration indices, including comparing the tidal volumes to a hypopnea index and comparing the breath intervals to an apnea index;sensing non-respiration related artifacts and generating an artifact signal;sensing one or more sleep related signals;comparing at least one sleep related signal to a first sleep threshold;determining a sleep status of the patient based at least in part on comparison of the sleep related signal to the first sleep threshold;detecting disordered breathing based on the sleep status and on comparing the tidal volumes and the breath intervals to the hypopnea and apnea indices; andreducing erroneous detection of the disordered breathing based on the artifact signal, wherein det... | Cardiac Pacemakers, Inc. | A61B005/08
US08518051 | B2 | 2013-08-27 | Robotic total/partial knee arthroplastics | 2004-05-16 | A system and method for knee arthroplasty procedures, using a novel leg rotation fixture to enable the leg mechanical axis, the tibia and the femur to be mutually disposed such that the load bearing, mechanical axis of the leg runs through the center of the knee joint. A measurement gauge is provided for mounting on the tibia and for aligning a baseplate in a known position on the tibia. This baseplate supports an X-ray target plate in a known position relative to the tibia, used in determining the mechanical axis, and an optional surgical robot, used to perform tibial and femoral cuts. The position of the femur relative to the robot may be determined from X-ray imaging of the pelvic region after attachment to the baseplate of an additional target extending to the pelvic region. The system enables improvement in the accuracy of knee arthroplasty procedures. | 1. A system for determining the mechanical axis of a leg of a subject, said mechanical axis running from the femoral head to the center of the ankle joint of said leg, and said system comprising: a leg rotation fixture, comprising: a peripheral support frame, said peripheral support frame comprising an adjustable clamping device attached thereto, such that when the subject's leg is inserted through said peripheral support frame, actuation of said clamping device clamps the leg therewithin;a bearing which enables said leg rotation fixture to rotate about an axis perpendicular to the plane of its peripheral support frame; anda pointer attached to said peripheral support frame in such a position that it is aimed at said axis about which said leg rotation fixture rotates,wherein said adjustable clamping device is spatially adjustable to a position in said peripheral support frame such that said pointer can be aimed at the center of the ankle of the subject, such that rotation of said leg rotation fixture about said axis rotates said leg about its mechanical axis. 2. A system according to claim 1 and also comprising an X-ray identifiable target plate adapted to be fixed to a bone of said leg, such that at least the orientation of said leg can be determined by X-ray imaging of said bone. 3. A system according to claim 2 and wherein said X-ray imaging is performed at two angles of rotation of said leg about its mechanical axis. 4. A system according to claim 3 and wherein said X-ray imaging is performed by means of an X-ray imaging system and said mechanical axis of said leg is defined in the X-ray imaging system coordinate system. 5. A system according to claim 2 and also comprising a cutting tool whose alignment is known relative to said bone, such that said cutting tool can cut said bone at a predetermined position relative to said mechanical axis of said leg. 6. A system according to claim 5 and wherein said alignment of said cutting tool relative to said bone is known by means of attachment to said bone of a cutting jig for said cutting tool. 7. A system according to claim 5 and wherein said alignment of said cutting tool relative to said bone is accomplished by a robot mounted in a known position relative to said bone, such that said predetermined position can be adjusted at least by means of programmed motion of said robot. 8. A system according to claim 1 wherein said leg rotation fixture is attached to an operating table, such that when the subject is on said operating table, said leg rotation fixture restricts movement of the leg to rotation about the mechanical axis of the leg. 9. A system for determining the mechanical axis of a leg of a subject, said mechanical axis running from the femoral head to the center of the ankle joint of said leg, and said system comprising: a leg rotation fixture, comprising: a peripheral support frame, said peripheral support frame comprising an integrally attached adjustable clamping device, such that w... | Mazor Robotics Ltd. | A61B017/58 A61B017/60 A61B017/00 A61B001/00 A61B005/103 A61B005/117 A61F002/00 A61F004/00 A61F005/04 A61F005/37 B23Q016/00 G01B001/00 G01J001/00 G01N021/00 G01N023/00
US08514218 | B2 | 2013-08-20 | Image-based path planning for automated virtual colonoscopy navigation | 2008-08-13 | A method for automatic virtual endoscopy navigation, including: (a) using a fisheye camera to generate an endoscopic image and a depth image from a current position of the camera in lumen computed tomographic (CT) data; (b) segmenting a first region and a second region from the depth image, wherein the first region identifies a view direction of the camera and the second region is an area through which the camera can be moved without touching an inner surface of the lumen; (c) moving the camera from the current position, while pointing the camera in the view direction, to a next position in the second region; and (d) repeating steps (a-c) in sequence using the next position in step (c) as the current position in step (a). | 1. A method for automatic virtual endoscopy navigation, comprising: (a) using a fisheye camera to generate an endoscopic image and a depth image from a current position of the camera in lumen computed tomographic (CT) data;(b) segmenting a first region and a second region from the depth image, wherein the first region identifies a view direction of the camera and the second region is an area through which the camera can be moved without touching an inner surface of the lumen;(c) moving the camera from the current position, while pointing the camera in the view direction, to a next position in the second region; and(d) repeating steps (a-c) in sequence using the next position in step (c) as the current position in step (a),wherein steps (a-d) are repeatedly performed to move the camera through the lumen,wherein the lumen has a plurality of bends such that the camera travels in opposite directions in different parts of the lumen,wherein the only input is a seed point identifying the current position of the camera the first time step (a) is performed and the CT data. 2. The method of claim 1, further comprising: displaying the endoscopic image to visualize the movement of the camera. 3. The method of claim 2, further comprising: identifying a polyp in the lumen in the displayed image. 4. The method of claim 1, wherein the fisheye camera has up to a 360 degree field of view. 5. The method of claim 1, wherein the method steps for virtual endoscopy navigation are performed immediately after the lumen CT data is received from a CT scanner. 6. The method of claim 1, wherein a region growing method is used to segment the second region and the segmented first region is used as a seed for the region growing. 7. The method of claim 1, further comprising: calculating a centroid of the first region and the second region, respectively,wherein when the camera is moved from the current position to the second position it is moved along a ray toward the centroid of the second region, while being pointed to the centroid of the first region. 8. The method of claim 7, further comprising: calculating a view up vector of the camera and restricting the view direction of the camera by the view up vector to smooth the virtual endoscopy navigation. 9. The method of claim 7, wherein the next position is a point between the current position and a center of the segmented second region. 10. The method of claim 9, wherein step (d) is performed when the camera is approaching the next position or when the camera reaches the next position. 11. The method of claim 1, wherein the lumen is a colon. 12. A system for automatic virtual endoscopy navigation, comprising: a memory device for storing a program;a processor in communication with the memory device, the processor operative with the program to:(a) use a fisheye camera to generate an endoscopic image and a depth image from a current position of the camera in lumen computed tomographic (CT) data;(b) segment a first regio... | Siemens Aktiengesellschaft | G06T015/00 G06T015/40 G06T017/00 G06K009/00 A61B005/05
US08491492 | B2 | 2013-07-23 | Monitoring a condition of a subject | 2011-05-13 | Apparatus and methods are described including a mechanical sensor configured to detect a physiological signal of a subject. A control unit receives the signal over a time duration of at least two hours at a given period of a first baseline day, and determines a baseline physiological parameter of the subject in response thereto. The control unit receives the signal over a time duration of at least two hours at a given period of a second day, the period on the second day overlapping with the period over which the signal is detected on the first baseline day. The control unit determines a physiological parameter of the subject based upon the detected signal on the second day, and compares the parameter to the subject's baseline physiological parameter. The control unit generates an alert in response to the comparison. Other applications are also described. | 1. Apparatus, comprising: a mechanical sensor configured to detect a physiological signal of a subject without contacting or viewing the subject or clothes that the subject is wearing;a control unit configured to: receive the physiological signal from the sensor over a time duration of at least two hours at a given period of at least one first baseline day,determine a physiological parameter of the subject based upon the received physiological signal of the first baseline day;receive the physiological signal from the sensor over a time duration of at least two hours at a given period of a second day, the period over which the subject's physiological signal is detected on the second day overlapping with the period over which the subject's physiological signal is detected on the first baseline day;determine a physiological parameter of the subject based upon the received physiological signal of the second day;compare the physiological parameter based upon the received physiological signal of the second day to the baseline physiological parameter of the subject; andgenerate an alert in response to the comparison; andan output unit configured to output the alert. 2. The apparatus according to claim 1, wherein the physiological sensor is configured to detect the physiological signal of the subject by detecting a respiration rate of the subject. 3. The apparatus according to claim 1, wherein the physiological sensor is configured to detect the physiological signal of the subject by detecting a heart rate of the subject. 4. The apparatus according to claim 1, wherein the physiological sensor is configured to detect the physiological signal of the subject by detecting a parameter of motion of the subject. 5. Apparatus, comprising: a mechanical sensor configured to detect a respiration signal indicative of a respiration rate of a subject without contacting or viewing the subject or clothes that the subject is wearing; anda control unit configured to: receive the detected respiration signal from the sensor over a time duration of at least two hours at a given period of at least one first respiration-rate baseline day;determine a baseline parameter of the subject's respiration based upon the received respiration signal of the first respiration-rate baseline day;receive the detected respiration signal from the sensor over a time duration of at least two hours at a given period of a second day, the period over which the subject's respiration is detected on the second day overlapping with the period over which the subject's respiration is detected on the first respiration-rate baseline day;determine a parameter of the subject's respiration based upon the received respiration signal of the second day;compare the parameter of the subject's respiration based upon the received respiration signal of the second day to the baseline parameter of the subject's respiration; andgenerate an alert in response to the comparison; andan output unit configured to output th... | EarlySense Ltd. | A61B005/00
US08515511 | B2 | 2013-08-20 | Sensor with an optical coupling material to improve plethysmographic measurements and method of using the same | 2009-09-29 | According to various embodiments, a medical sensor assembly may include an optical coupling material configured to prevent undesired light from being detected and to enhance the amount of light received at the detector. The optical coupling material may be a gel, liquid, oil, or other non-solid material with appropriate optical properties. | 1. A sensor comprising: a sensor body;an emitter disposed on the sensor body;a detector disposed on the sensor body; andan optical coupling material disposed directly on at least one of the emitter or the detector, wherein the optical coupling material is configured to contact a patient's tissue when the sensor is applied to a patient, wherein the optical coupling material comprises one or more of a gel, oil, or liquid, and wherein an electrical lead and bond wires coupled to the emitter are in direct contact with the optical coupling material. 2. The sensor, as set forth in claim 1, wherein the sensor body comprises a well or recess in which the emitter or the detector is disposed. 3. The sensor, as set forth in claim 2, wherein the well or recess comprises one or more light absorbing walls. 4. The sensor, as set forth in claim 2, wherein the optical coupling material is disposed in the well or recess. 5. The sensor, as set forth in claim 1, wherein the optical coupling material has a refractive index between about 1.4 and about 1.8. 6. The sensor, as set forth in claim 1, wherein the optical coupling material has a refractive index of about 1.6. 7. The sensor, as set forth in claim 1, wherein a refractive index of the optical coupling material is within 10% of a refractive index of the emitter. 8. The sensor, as set forth in claim 1, comprising a removable membrane configured to retain the optical coupling material while the sensor is not in use. 9. A pulse oximetry system comprising: a pulse oximetry monitor; anda sensor assembly configured to be operatively coupled to the monitor, the sensor assembly comprising:an emitter and a detector disposed on a sensor body;an electrical lead and bond wires coupled to an emitter;an optical coupling material disposed directly on at least one of the emitter, the detector, or the substrate, wherein the optical coupling material is configured to contact a patient's tissue when the sensor is applied to the patient, wherein the optical coupling material comprises one or more of a gel, oil, or liquid, and wherein the electrical lead and bond wires are in direct contact with the optical coupling material. 10. The system, as set forth in claim 9, wherein the sensor body comprises a well or recess in which the emitter or the detector is disposed. 11. The system, as set forth in claim 10, wherein the well or recess comprises one or more light absorbing walls. 12. The system, as set forth in claim 10, wherein the optical coupling material is disposed in the well or recess. 13. The system, as set forth in claim 9, wherein optical coupling material has a refractive index between about 1.4 and about 1.8. 14. The system, as set forth in claim 9, wherein the optical coupling material has a refractive index of about 1.6. 15. The system, as set forth in claim 9, wherein a refractive index of the optical coupling material is within 10% of a refractive index of the emitter. 16. The system, as set forth in clai... | Covidien LP | A61B005/1455
US08509884 | B2 | 2013-08-13 | Systems and methods to identify a subgroup of ADHD at higher risk for complicating conditions | 2010-08-27 | This invention is directed to embodiments of systems and methods to identify a subgroup of ADHD at higher risk for complicating conditions that, for example, may be of concern to an ADHD evaluation, may account for attention and behavior symptoms, and may lead a clinician to exclusion of ADHD from primary diagnosis. In one embodiment, a method for identifying a subgroup of attention deficit hyperactivity disorder (ADHD) patients at higher risk for complicating conditions is provided. The method can include receiving, from a user or clinician, evaluation data associated with a plurality of patients identified with ADHD as a primary diagnosis; obtaining EEG data for each of the plurality of patients; determining, based at least in part on the EEG data, an indicator of ADHD, wherein the indicator supports a positive or negative ADHD evaluation; correlating the indicator with a user's or clinician's evaluation data; and based at least in part on the correlation, determining at least one subgroup of the plurality of patients, wherein the correlation provides positive support for diagnosis of ADHD or provides support for further testing for complicating conditions before proceeding with diagnosis of ADHD in at least one patient within the at least one subgroup. | 1. A system for identifying a subgroup of attention deficit hyperactivity disorder (ADHD) patients at higher risk for complicating conditions, the system comprising: a data collection module operable to: receive, from a user or clinician, evaluation data associated with a plurality of patients identified with ADHD as a primary diagnosis; andobtain EEG data for each of the plurality of patients;a clinical/diagnostic module operable to: based at least in part on the EEG data, determine an indicator of ADHD, wherein the indicator supports a positive or negative ADHD evaluation; anda subgroup identification module operable to: correlate the indicator with the user's or clinician's evaluation data; andbased at least in part on the correlation, determine at least one subgroup of the plurality of patients, wherein the correlation provides positive support for diagnosis of ADHD or provides support for further testing for complicating conditions before proceeding with diagnosis of ADHD in at least one patient within the at least one subgroup. 2. The system of claim 1, wherein determining at least one subgroup of the plurality of patients comprises determining a first subgroup receiving positive support, and a second subgroup receiving a recommendation for further testing. 3. The system of claim 2, wherein the at least one subgroup comprises a subgroup receiving a recommendation for further testing, and the subgroup identification module is further operable to: obtain further clinical data to determine whether one or more complicating conditions are present which could exclude ADHD as the primary diagnosis. 4. The system of claim 1, wherein the subgroup identification module is further operable to: provide a graded recommendation for any patients receiving support for further testing for complicating conditions before proceeding with diagnosis of ADHD. 5. The system of claim 1, wherein the EEG data comprises at least one theta/beta ratio calculation, or a ratio computed by dividing average percent power in the theta frequency band by average percent power in the beta frequency band. 6. The system of claim 1, wherein the correlation comprises a theta/beta ratio calculation within a predefined range, and wherein the correlation provides: (i) positive support for diagnosis of ADHD, (ii) a suggestion for further testing for complicating conditions before proceeding with diagnosis of ADHD or, (iii) a strong recommendation for further testing for complicating conditions before proceeding with diagnosis of ADHD in at least one patient within a predefined age range within the at least one subgroup. 7. The system of claim 1, further comprising: a report module operable to:output an indication for at least one patient within the at least one subgroup, wherein the indication corresponds to whether the correlation provides positive support for diagnosis of ADHD or provides support for further testing for complicating conditions before proceeding with diagnosis o... | Neba Health LLC | A61B005/04
US08494621 | B2 | 2013-07-23 | Method and apparatus with reduced electrode system specific ECG interpretation | 2011-07-20 | A method and apparatus for processing electrocardiographic signals of a patient. The apparatus comprises ten or fewer electrodes connected to a patient at least one of the standard twelve lead ECG electrode positions. The apparatus further comprises a plurality of ECG interpretation algorithms, each of the algorithms specifically tailored for analyzing a twelve lead ECG comprising both measured and derived ECG leads. The method of the present invention comprises determining whether an ECG lead is measured or derived and selecting an ECG interpretation algorithm based upon this determination. | 1. A medical device for receiving electrocardiographic signals from a patient and analyzing the signals to produce a diagnosis of patient condition, the medical device comprising: a plurality of ten or fewer electrodes for attachment to the patient in at least one of ten standard ten-electrode positions;an interpretation algorithm database comprising a plurality of interpretation algorithms, each algorithm in the plurality designed to produce the diagnosis of patient condition when applied to an electrocardiogram and each algorithm in the plurality corresponding to a combination of respective positions of the plurality of ten or fewer electrodes each in one of the standard ten-electrode positions; anda signal processor connected to the plurality of electrodes, the signal processor disposed for receiving electrocardiographic signals from each of the plurality of electrodes and generating a twelve lead electrocardiogram from the electrocardiographic signals;wherein the signal processor identifies the combination of respective positions of the plurality of electrodes, selects the corresponding algorithm from the interpretation algorithm database based upon the positions of the plurality of electrodes and uses the selected algorithm to analyze the twelve lead electrocardiogram. 2. The medical device of claim 1, further comprising a standard interpretation algorithm designed to produce the diagnosis of patient condition when applied to an electrocardiogram where each of the leads in the twelve lead electrocardiogram is a measured electrocardiographic signal obtained from the electrodes connected to the patient, wherein the signal processor further selects the standard interpretation algorithm if the processor is unable to identify the combination of respective positions of the plurality of electrodes. 3. The medical device of claim 1, wherein the interpretation algorithms comprise the analysis of a plurality of electrocardiographic signals. 4. The medical device of claim 3, wherein the plurality of electrocardiographic signals comprises electrocardiographic signals selected to be representative of an electrocardiographic morphology. 5. The medical device of claim 4, wherein the analysis of the plurality of electrocardiographic signals is performed using an artificial neural network. 6. The medical device of claim 4, wherein the analysis of the plurality of electrocardiographic signals is performed using a binary decision tree. 7. The medical device of claim 6, wherein the binary decision tree uses entropy gain. 8. A method of producing a diagnosis of patient condition, the method comprising: obtaining electrocardiographic signals from a plurality of ten or fewer electrodes connected to the patient at locations on the patient corresponding to the ten standard electrode placements for obtaining a twelve lead electrocardiogram;identifying, with a signal processor, a location on the patient to which each of the electrodes is connected based upon an... | General Electric Company | A61B005/0428
US08494614 | B2 | 2013-07-23 | Combination localization system | 2010-07-27 | A navigation system or combination of navigation systems can be used to provide two or more navigation modalities to navigate a single instrument in a volume. For example, both an Electromagnetic (EM) and Electropotential (EP) navigation system can be used to navigate an instrument within the volume. Image data can also be illustrated relative to a tracked position of the instrument in the volume for navigation. | 1. A method of correlating a first coordinate system of a first tracking system and a second coordinate system of a second tracking system, comprising: determining a registration of the first coordinate system of the first tracking system and the second coordinate system of the second tracking system based on determining a first position with the first tracking system and determining a second position with the second tracking system;determining a vector displacement between the determined first position of the first tracking system and the determined second position of the second tracking system;transforming the determined first position with the first tracking system relative to the determined second position with the second tracking system;collecting a first set of position data with the first tracking system and a second set of position data with the second tracking system;determining a plurality of vectors, wherein one vector is determined between each synchronously related position data in the first set and the second set;interpolating position data collected with the first tracking system to register the first coordinate system to the second coordinate system of the second tracking system; andtranslating a determined third position of the first tracking system relative to a selected position of the second tracking system based on the determined vector displacement. 2. The method of claim 1, further comprising: determining the determined first position and second position with a single instrument having a first tracking device trackable with a first tracking system and a second tracking device trackable with a second tracking system. 3. The method of claim 2, further comprising: determining a physical distance, direction, or both between the first tracking device and the second tracking device relative to each other on the single instrument. 4. The method of claim 3, wherein the selected determined position is a determined position of a single physical location that is determined with both the first tracking system and the second tracking system. 5. The method of claim 2, further comprising: determining a plurality of selected determined positions with the single instrument;wherein each of the selected determined positions is a position determined with both a first tracking system and a second tracking system by tracking the respective tracking device. 6. The method of claim 5, further comprising: determining a transformation of at least a sub-plurality of the plurality of selected determined positions between the first tracking system and the second tracking system. 7. The method of claim 6, further comprising: determining an affine transformation as the determined transformation; andtransforming a first tracking system determined position to a second tracking system determined position. 8. The method of claim 6, further comprising: determining the first selected position with the first tracking system;wherein translating a first sel... | Regents of the University of Minnesota Medtronic, Inc. | A61B005/05
US08480596 | B2 | 2013-07-09 | Vacuum assisted lancing system and method for blood extraction with minimal pain | 2010-01-19 | A lancing system can include a device body having a sealing device coupled to a lancing end, a lancing shaft slideably coupled to the lancing end, a lancing spring coupled to the lancing shaft, a release mechanism, a main shaft slideably coupled with a free end of the device body in communication with the release mechanism, a piston coupled to the main shaft, a vacuum spring coupled to the piston, and a shaft coupler having at least two separable portions for removably coupling the lancing shaft to the main shaft. The system can include a lance tool having an insertion portion and a removal portion. A method can include creating a first portion of a vacuum, lancing a surface, and creating a second portion of a vacuum. | 1. A vacuum assisted lancing system for blood extraction, comprising: a tubular body having a central longitudinal axis, a lancing end and a free end, the lancing end having a sealing device for contacting a surface for blood extraction;a lancing shaft having a lance coupling end configured to couple with a lance and an actuating end, the lancing shaft being slideably coupled along the longitudinal axis to the lancing end of the body with the actuating end disposed within the body facing toward the free end of the body;at least one lancing spring coupled to the lancing shaft;a release mechanism coupled to the body;a main shaft having an actuating end, a free end and a release coupler, wherein the main shaft is slideably coupled with the free end of the body along the longitudinal axis so that the release coupler can communicate with the release mechanism, and wherein the actuating end of the main shaft is disposed inside the body facing toward the actuating end of the lancing shaft, and wherein the free end of the main shaft is disposed proximate to the free end of the body;a piston coupled to the main shaft and disposed within the body so that a vacuum chamber is formed between the sealing device and the piston;an opening that allows fluid communication between the vacuum chamber and an atmosphere surrounding the vacuum chamber;a vacuum spring coupled within the body so that the piston is biased toward the free end of the body and away from the actuating end of the lancing shaft; anda shaft coupler having at least two separable portions that, when coupled, removably couple the actuating end of the lancing shaft and the actuating end of the main shaft to one another, wherein a first portion of the at least two separable portions is coupled to the actuating end of the lancing shaft and a second portion of the at least two separable portions is coupled to the actuating end of the main shaft. 2. The lancing system of claim 1, wherein the opening is in the piston. 3. The lancing system of claim 1, further comprising a vacuum release indicator adapted to indicate whether a vacuum is present in the system. 4. The lancing system of claim 3, wherein the vacuum release indicator is a visible indicator and wherein at least a portion of the visible indicator is visible either outside the body or through the body when no vacuum exists in the vacuum chamber. 5. The lancing system of claim 1, wherein the sealing device further comprises a transparent viewing tube having one end coupled to the lancing end of the body and a longitudinally opposite end having an annular seal coupled thereto. 6. The lancing system of claim 5, wherein the annular seal is selected from the group consisting of a suction cup, a rubber coating and an integral contoured edge. 7. The lancing system of claim 1, further comprising a lance coupled to the lance coupling end of the lancing shaft. 8. The lancing system of claim 7, wherein the lance includes a base and a needle, and wher... | - | A61B005/00 B65D081/00
US08483810 | B2 | 2013-07-09 | Apparatus and method for monitoring fetus in maternal body | 2009-12-30 | An apparatus for monitoring fetal positions and fetal movements is provided. The apparatus includes a plurality of sensors, a signal pre-processor, a signal post-processor, and a fetal position judging processor. The sensors are attached on the abdomen of a maternal body to provide at least three measuring leads. The signal pre-processor receives a plurality of sensing signals from the sensors, and the signal pre-processor reduces noises in the sensing signals and amplifies the sensing signals to output a plurality of characteristic sensing signals. The signal post-processor receives the characteristic sensing signals from the signal pre-processor and separates out a plurality of fetal electrocardiograms (FECGs) corresponding to the leads. The fetal position judging processor analyzes the FECGs to obtain a characteristic waveform for each of the FECGs or directly calculates a fetal heart axis vector with respect to a front-side coordinate of the maternal body according to the FECGs. | 1. A maternal uterine contraction and fetal movement monitoring apparatus, configured to monitor a maternal body and a fetus, the maternal uterine contraction and fetal movement monitoring apparatus comprising: a plurality of sensors, attached on an abdomen of the maternal body configured to provide at least three measuring leads;a signal pre-processor, configured to receive a plurality of sensing signals from the sensors, and configured to reduce noises in the sensing signals and amplify the sensing signals to output a plurality of characteristic sensing signals;a first signal post-processor, configured to receive the characteristic sensing signals from the signal pre-processor, and to filter noises out of the characteristic sensing signals to obtain a plurality of information of the maternal body and the fetus, wherein the information comprises a maternal electrocardiogram (MECG) signal, a maternal uterine electromyography (EMG) signal, and a FECG signal;a first analysis unit, configured to calculate a fetal sympathetic nerve activity signal according to the information obtained by the first signal post-processor;a second signal post-processor, configured to receive the characteristic sensing signals from the signal pre-processor and separate out a plurality of FECGs and a plurality of maternal uterine contraction signals corresponding to the measuring leads;a second analysis unit, configured to receive signals output by the second signal post-processor, analyze the FECG and a MECG corresponding to each of the measuring leads to monitor an energy variation, and obtain a uterine contraction status signal according to the maternal uterine contraction signals; anda third analysis unit, configured to determine whether there is a fetal movement according to the uterine contraction status signal, the energy variation signals, and the fetal sympathetic nerve activity signal through a fetal movement identification technique, wherein the fetal sympathetic nerve activity signal increases an accuracy in detecting the fetal movement,wherein a fetal movement is determined if the FECGs corresponding to the measuring leads change and the fetal sympathetic nerve activity signal reflects a positive result. 2. The maternal uterine contraction and fetal movement monitoring apparatus according to claim 1 further comprising an event recording unit configured to record each transceiving event. 3. The maternal uterine contraction and fetal movement monitoring apparatus according to claim 1, wherein the sensors comprise at least five sensors, a first sensor is attached below a navel, a second sensor, a third sensor, and a fourth sensor for three measuring leads at a right position, a top position, and a left position, and a fifth sensor is attached elsewhere, wherein the first sensor and the fifth sensor provide assistant signals configured to cancel noises and separating mixed waves. 4. The maternal uterine contraction and fetal movement monitoring apparatus accor... | Industrial Technology Research Institute National Taiwan University Hospital | A61B005/02 A61B005/04 A61N001/39 A61N001/00
US08521262 | B2 | 2013-08-27 | Methods and apparatus for localization, diagnosis, contact or activity detection of bio-electric tissue | 2009-06-10 | Methods and apparatus for localization, diagnosis, contact or activity detection of bio-electric tissue providing improved sensitivity to the distance between a sensing electrode and bio-electric tissue and providing the means to measure the impedance of the tissue between a sensing electrode and bio-electric tissue. In accordance with the method, a controlled effective input impedance is provided to the monitor, which input impedance can be set to cause a significant portion of the bio-electric tissue signal to be dropped across the tissue between a sensing electrode and the bio-electric tissue when the two are separated by a predetermined or arbitrary distance. Various illustrative embodiments and forms of construction are disclosed. | 1. A method of determining bio-electric activity of normally bio-electric tissue comprising: causing a sensing electrode to touch a normally bio-electric cardiovascular tissue;measuring, using a monitor with a predetermined input impedance R1, a response voltage VM′ with a second predetermined impedance RN coupled between the sensing electrode and a reference electrode, and measuring a response voltage VM with the second predetermined impedance RN not coupled between the sensing electrode and the reference electrode, the response voltages VM′ a and VM being the voltages generated in response to the normally bio-electric cardiovascular tissue being touched by the sensing electrode; anddetermining, by a processor, whether the normally bio-electric cardiovascular tissue is bio-electrically active or inactive, wherein determining is based on the measured values of VM and VM′. 2. The method of claim 1 wherein determining whether the normally bio-electric cardiovascular tissue is bio-electrically active or inactive comprises comparing the measured value of VM′ with a predetermined expected value of VM′. 3. The method of claim 1 wherein determining the bio-electric activity of the normally bio-electric cardiovascular tissue comprises comparing a difference in the measured values of VM and VM′ with a predetermined value of the difference. 4. The method of claim 1, further comprising: calculating a parameter responsive to an impedance RD of the cardiovascular tissue between the sensing electrode and a target bio-electric tissue based on the measured values of VM and VM′. 5. The method of claim 4, wherein the predetermined input impedance R1 is much larger than the second predetermined input impedance RN, and the parameter responsive to the impedance RD of the cardiovascular tissue between the sensing electrode and the target bio-electric tissue is determined based on an equation:RD≈RN⁡(VM-VM′)VM′. 6. The method of claim 4, wherein the response voltages VM and VM′ are repeatedly measured, and the calculation of the parameter responsive to the impedance RD is repeatedly updated based on updated measurements of VM and VM′. 7. The method of claim 6, wherein the calculated values of the parameter responsive to the impedance RD are displayed on a display. 8. The method of claim 7, wherein the method is carried out under processor control. 9. An apparatus, for use with an ECG monitor, the apparatus comprising: a sensing electrode configured to touch a normally electric cardiovascular tissue;an interface unit connectable to the sensing electrode and a reference electrode, wherein the interface unit is also connectable to at least a pair of ECG monitor inputs, the interface unit being configured to couple the sensing electrode and the reference electrode to an ECG monitor inputs having a predetermined input impedance RI and to also impose a second predetermined input impedance RN between the sensing electrode and the reference electrode, and being configur... | Abbott Cardiovascular Systems Inc. | A61B005/0402 A61B005/04
US08500658 | B2 | 2013-08-06 | Nickel-titanium core guide wire | 2010-10-28 | A guide wire for use in a medical procedure having a shapeable tip integral with and made from the distal end of a superelastic nitinol distal section of the guide wire, wherein the shapeable tip can be finger kinked. Such a guide wire includes an elongated core made from a superelastic nitinol alloy at the distal end, the distal end of the elongated core having a tapered section leading to a shapeable distal tip. The shapeable tip is an extension of the distal end of the nitinol distal section, and includes permanent strain hardening from at least two different radial directions imparting crystallographic texture in the radial directions that eliminate superelasticity so that permanent deformation can be achieved with finger pressure. | 1. A guide wire for use in a medical procedure, comprising: an elongated core including a superelastic nickel-titanium alloy at a distal end;the distal end of the elongated core having a tapered section extending to a shapeable distal tip;a flexible body disposed at the distal end;wherein the shapeable tip includes the nickel-titanium alloy and further includes permanent strain hardening from at least two different radial directions imparting crystallographic texture in the radial directions that limits superelasticity so that permanent deformation of the shapeable tip can be achieved with finger pressure. 2. The guide wire according to claim 1, wherein the permanent deformation includes a kink in the shapeable tip. 3. The guide wire according to claim 1, wherein the shapeable tip has been cold worked from at least two different radial directions. 4. The guide wire according to claim 1, wherein the distal tip includes strain hardening in multiple radial directions without stress relief heat treat. 5. The guide wire according to claim 1, wherein the distal tip includes strain hardening in at least four radial directions to change the crystallographic texture creating a polygonal cross-section in the distal end. 6. The guide wire according to claim 1, wherein the distal tip includes strain hardening in multiple radial directions rotated about 33° apart. 7. The guide wire according to claim 1, wherein the distal tip includes strain hardening in radial directions that are rotated 90° apart. 8. The guide wire according to claim 1, wherein the tapered section includes a pre-tinned surface coating. 9. The guide wire according to claim 8, wherein the pre-tinned surface coating is included within the strain hardened from multiple radial directions. 10. A guide wire for use in a medical procedure, comprising: an elongated core including a superelastic nickel-titanium alloy distal section and a stainless steel proximal section;the distal end of the distal section having a tapered section leading extending to a shapeable distal tip;a flexible body disposed at the distal end;a polymer coating covering at least a portion of the elongated core;wherein the shapeable tip includes the nickel-titanium alloy and further includes permanent strain hardening from a plurality of radial directions to impart crystallographic texture aligned with multiple radial angles that eliminate superelasticity along about 1 cm from the distal end, wherein permanent deformation of the shapeable tip within the 1 cm can be achieved with finger manipulation. 11. The guide wire according to claim 10, wherein the shapeable tip within the crystallographic texture zone has anisotropic properties. 12. The guide wire according to claim 10, wherein the proximal and distal sections are joined by at least one of welding, soldering, brazing, and bonding. 13. The guide wire according to claim 10, wherein at least a portion of the distal section includes a gold-tin surface coating. 14. ... | Abbott Cardiovascular Systems Inc. | A61B005/00
US08491486 | B2 | 2013-07-23 | Assessing a subject's circulatory system | 2009-11-17 | An apparatus including an input interface configured to provide signals from at least two sensors for at least two postures including: signals, dependent upon blood presence, from a first sensor when a subject is in a first posture; signals, dependent upon blood presence, from the first sensor when the subject is in a second posture; signals, dependent upon blood presence, from a second sensor when the subject is in the first posture; and signals, dependent upon blood presence, from the second sensor when the subject is in the second posture; and processing circuitry configured to determine and output a metric by combining, according to predefined calibration data the provided signals. | 1. An apparatus comprising: an input interface configured to provide signals from at least two sensors for at least two postures including: signals, dependent upon blood presence, from a first sensor when a subject is in a first posture;signals, dependent upon blood presence, from the first sensor when the subject is in a second posture;signals, dependent upon blood presence, from a second sensor when the subject is in the first posture; andsignals, dependent upon blood presence from the second sensor when the subject is in the second posture;processing circuitry configured to determine and output a metric by combining, according to pre-defined calibration data the provided signals; anda memory storing multiple sets of calibration data comprising a set of calibration data for each of a plurality of predetermined standard sequences of different body postures; wherein the processing circuitry is configured to determine and output a metric for a particular predetermined standard sequence of different body postures by combining, according to calibration data for the particular predetermined standard sequence of different body postures, the provided signals. 2. An apparatus as claimed in claim 1, wherein the provided signals, for each combination of sensor and posture, comprises at least one logarithm of detected light intensity. 3. An apparatus as claimed in claim 1, wherein the signals, for each combination of sensor and posture, include a time varying component of detected light intensity and a separated quasi static component of detected light intensity. 4. An apparatus as claimed in claim 1, wherein the signals, for each combination of sensor and posture, include separately a logarithm of a time varying component of detected light intensity and a logarithm of a quasi static component of the detected light intensity. 5. An apparatus as claimed in claim 1, wherein the signals, for each combination of sensor and posture, include a signal based upon a light intensity signal detected at an optical reflectance sensor and a signal based upon a light intensity signal detected at an optical transmission sensor. 6. An apparatus as claimed in claim 1, wherein the signals, for each combination of sensor and posture, include a signal based upon a light intensity signal detected at a first wavelength but not at a second wavelength and a signal based upon a light intensity signal detected at, at least, the second wavelength but not the first wavelength. 7. An apparatus as claimed in claim 1, wherein the calibration data is used to assess divergence of the provided signals from an expected average of a statistical model of expected signals to produce the metric, wherein the provided signals comprise signals that have been statistically manipulated to be averaged signals. 8. An apparatus as claimed in claim 1, wherein the calibration data is predetermined using machine learning. 9. An apparatus as claimed in claim 1, configured to emulate an artificial ne... | Dialog Devices Limited | A61B005/02
US08484393 | B2 | 2013-07-09 | Systems and methods for selecting parameters used in a portable patient monitor | 2012-08-17 | A patient monitoring system includes a patient monitor and a plurality of docking stations. Each docking station is associated with a set of patient monitor configurations. Interfacing the patient monitor with a particular docking station allows a user to select one or more of the set of patient monitor configurations associated with the particular docking station for use in the patient monitor. | 1. A patient monitor system, comprising: a plurality of docking stations, each docking station associated with a respective patient monitoring location;a portable patient monitor configured to be selectively coupled with and selectively decoupled from the respective docking stations as a user transports the portable patient monitor among the patient monitoring locations, the portable patient monitor comprising: a patient data acquisition unit for receiving patient data signals from one or more sensors attached to a patient; anda processor for processing the patient data signals, the processor configured to: detect a coupling of the portable patient monitor to a first docking station of the plurality of docking stations, the first docking station being associated with a first patient monitor location;in response to a determination by the processor that the first patient monitor location is a non-transient hospital ward, prompt the user to select one or more first default configuration settings associated with the first patient monitor location;in response to a user selection, load the selected one or more first default configuration settings into the patient monitor;detect a coupling of the patient monitor to a second docking station of the plurality of docking stations, the second docking station being associated with a second patient monitor location;in response to a determination by the processor that the second patient monitor location is a transient location where the patient is expected to remain for a relatively short period of time as compared to that spent in the first patient monitor location, maintain a current set of configuration settings in disregard to one or more second default settings, if any, associated with the second patient monitor location. 2. The system of claim 1, wherein the predetermined condition comprises a determination by the processor that a current set of configuration settings is different than the one or more first default configuration settings. 3. The system of claim 1, wherein the predetermined condition comprises a determination by the processor that the one or more first default configuration settings are optional settings. 4. The system of claim 1, wherein the predetermined condition comprises a determination by the processor that the portable patient monitor includes an unprotected setting that conflicts with the one or more first default settings. 5. The system of claim 1, wherein the first docking station comprises: a power interface to provide power to the portable patient monitor while coupled thereto; anda memory device for storing the one or more first default configuration settings corresponding to the first patient monitoring location. 6. The system of claim 5, wherein the processor is configured to load the selected one or more first default configuration settings into the portable patient monitor directly from the memory device in the first docking station. 7. The system of claim 1, wherein... | Mindray DS USA, Inc. | G06F003/00 G06F013/12 G06F013/00 H04L012/28 A61B005/00
US09037223 | B2 | 2015-05-19 | Atrial fibrillation classification using power measurement | 2013-01-10 | An atrial fibrillation classification system collects celectrocardiogram signals and converts them to a frequency, time, or phase domain representation for analysis. An evaluation stage extracts energy density profile over a range of frequencies, time intervals, or phases, which is then summed and normalized to form dispersion metrics. The system then analyzes the dispersion metrics, in their respective domains, to determine whether a patient is experiencing an arrhythmia and then to classify the type of arrhythmia being experienced. | 1. An apparatus for detecting arrhythmias within a body, the apparatus comprising: an input stage to receive an electrocardiogram signal from a body connected thereto through a detection electrode input, wherein the input stage is a real-time dynamically adjustable signal transformation stage configured to condition the electrocardiogram signal;an analysis stage coupled to the input stage to receive the conditioned electrocardiogram signal from the input stage, wherein the analysis stage comprises,a transformation stage wherein a frequency, time, or phase domain representation of the conditioned electrocardiogram signal is formed from the conditioned electrocardiogram signal being in a time-domain signal, andan evaluation stage, wherein frequency, time or phase domain features related to the arrhythmias are extracted from the frequency, time, or phase domain representation, wherein the evaluation stage is configured to determine a summed energy over a predetermined range of frequencies, time intervals or phases for the frequency, time, or phase domain representation and configured to normalize the summed energy to the energy at the frequency within the predetermined range of frequencies having the maximum energy to form a spectral frequency dispersion metric (SFDM), spectral time domain dispersion metric (STDM), and/or spectral phase domain dispersion metric (SPDM) over the predetermined range of frequencies, time intervals, or phases; anda classification stage coupled to the evaluation stage to receive the SFDM, STDM, and/or SPDM and to determine whether the body is experiencing the arrhythmias. 2. The apparatus of claim 1, wherein the arrhythmias comprise atrial fibrillation, ventricular fibrillation, atrial flutter, or other arrhythmia. 3. The apparatus of claim 1, wherein the input stage is configured to condition the electrocardiogram signal by filtering, amplifying, and/or digitizing the electrocardiogram signal. 4. The apparatus of claim 1, wherein the transformation stage further includes: a buffering sub-stage for buffering the conditioned electrocardiogram signal;a Fourier transform sub-stage coupled to the buffering stage for converting the buffered electrocardiogram signal into a Fourier domain signal; anda filtering stage to select certain frequencies or bands of frequencies of the buffered electrocardiogram signal. 5. The apparatus of claim 4, wherein the buffering sub-stage comprises an averaging sub-stage and an offset sub-stage, wherein the averaging sub-stage accumulates electrocardiogram signals over a buffer time window and averages the accumulated electrocardiogram signals. 6. The apparatus of claim 1, wherein the evaluation stage is configured to perform multiple feature extractions over time and produce statistics metrics for the SFDM, STDM and/or SPDM prior to classification at the classification stage. 7. The apparatus of claim 1, wherein the evaluation stage is configured to determine at least one of a mean, standa... | THE REGENTS OF THE UNIVERSITY OF MICHIGAN | A61B005/0452 A61B005/046 A61N001/39 A61B005/00 A61B005/04 A61B005/0428
US20130225971 | A1 | 2013-08-29 | PHOTOTHERAPY APPARATUS | 2011-10-27 | The invention provides a phototherapy apparatus that allows confirmation that the therapeutic light has been irradiated on the appropriate site for treatment and as a result, is able to perform appropriate treatment. This phototherapy apparatus is provided with a photoirradiation part configured of a transparent material with a first surface whereon the site to be treated is placed and a second surface that is back to back with the first surface; a light source that outputs the therapeutic light and shines the therapeutic light into the photoirradiation part; and a photographing part with sensitivity in the wavelength region of the therapeutic light. The photographing part is configured to photograph the second surface. | 1. A phototherapy apparatus comprising: a photoirradiation section that has a first surface on which a site to be treated is disposed and a second surface opposite to the first surface, and is constituted by a light guide member;a light source section that outputs therapeutic light and inputs therapeutic light inside the photoirradiation section; anda photographing section that has sensitivity in a wavelength band of the therapeutic light,wherein the photographing section photographs the second surface. 2. The phototherapy apparatus according to claim 1, wherein an affected part for treatment of the site to be treated is brought into contact with the first surface. 3. The phototherapy apparatus according to claim 1, wherein the light guide member is made of a material having light guiding property for the therapeutic light. 4. The phototherapy apparatus according to claim 1, wherein the light guide member is constituted by a substantially transparent member. 5. The phototherapy apparatus according to claim 1, wherein the light source section outputs light in at least one wavelength band of infrared light, ultraviolet light, and blue light as therapeutic light. 6. The phototherapy apparatus according to claim 1. wherein the light source section includes a plurality of light sources. 7. The phototherapy apparatus according to claim 1, further comprising: a display section,wherein an image photographed by the photographing section is displayed on the display section. 8. The phototherapy apparatus according to claim 1, wherein the photoirradiation section is disposed on a substrate, the substrate surface and the photoirradiation section partition spaces to form a hollow portion, andthe photographing section is provided in the hollow portion. 9. The phototherapy apparatus according to claim 8, wherein the hollow portion is substantially in a sealed state. 10. The phototherapy apparatus according to claim 1, wherein the photoirradiation section has a hollow hemispherical shape. | PANASONIC CORPORATION | A61B005/00
US20130190640 | A1 | 2013-07-25 | METHODS AND APPARATUS FOR THE MEASUREMENT OF PULMONARY PARAMETERS | 2011-07-06 | An apparatus includes a mouthpiece to communicate an airflow between a user and an airflow chamber in fluid communication with the mouthpiece; an interrupter in fluid communication with the airflow chamber and adapted to initiate an occlusion event by adjusting between an open state and a closed state, such that fluid communication is at least partially prevented between the airflow chamber and ambient air during the occlusion event initiated by the interrupter; a container in fluid communication with the airflow chamber; a flow rate sensor in fluid communication with the airflow chamber and adapted to measure an airflow exchange between the airflow chamber and the container during the occlusion event; and a controller adapted to determine an instantaneous lung volume based on the measured airflow exchange between the airflow chamber and the container. | 1. An apparatus, comprising: a mouthpiece adapted to communicate an airflow between a user and an airflow chamber in fluid communication with the mouthpiece;an interrupter in fluid communication with the airflow chamber and adapted to initiate an occlusion event by adjusting between an open state of the interrupter and a closed state of the interrupter, such that fluid communication is at least partially prevented between the airflow chamber and ambient air during the occlusion event initiated by the interrupter;a container in fluid communication with the airflow chamber;a flow rate sensor in fluid communication with the airflow chamber and adapted to measure an airflow exchange between the airflow chamber and the container during the occlusion event; anda controller adapted to determine an instantaneous lung volume based on the measured airflow exchange between the airflow chamber and the container. 2. The apparatus of claim 1, wherein the controller is adapted to determine an instantaneous lung volume based only on the measured airflow exchange between the airflow chamber, container and ambient air. 3. The apparatus of claim 1, further comprising a pump in fluid communication with the container, wherein the pump is adapted to initiate an airflow between the container and the atmosphere. 4. The apparatus of claim 1, wherein the interrupter comprises a first interrupter, the apparatus further comprising a second interrupter disposed between the airflow chamber and the container. 5. The apparatus of claim 4, wherein the second interrupter is adapted to initiate an occlusion event by adjusting between an open state of the second interrupter and a closed state of the second interrupter, such that fluid communication is at least partially prevented between the airflow chamber and the container during the occlusion event initiated by the second interrupter. 6. The apparatus of claim 1, further comprising a first pressure sensor adapted to measure a static pressure of the container. 7. The apparatus of claim 6, wherein the pump is adapted to initiate an airflow from the container to the atmosphere when the first interrupter is in the open state and the second interrupter is in the closed state, such that the container is at a negative pressure relative to atmospheric. 8. The apparatus of claim 7, wherein the flow rate sensor is adapted to measure a first airflow exchange between the mouthpiece and the airflow chamber when the first interrupter is in the open state and the second interrupter is in the closed state, and wherein the flow rate sensor is adapted to measure a second airflow exchange between the mouthpiece and the container when the second interrupter is adjusted from the closed state to the open state. 9. The apparatus of claim 8, wherein the controller is adapted to determine a difference between the first and second airflow exchanges. 10. The apparatus of claim 9, wherein the controller is adapted to determine a level of flow limi... | PULMONE ADVANCED MEDICAL DEVICES, LTD. | A61B005/091 A61B005/00 A61B005/097 A61B005/087
US20130211215 | A1 | 2013-08-15 | HYPEROSMOTIC PREPARATIONS COMPRISING 5-AMINOLEVULINIC ACID OR DERIVATIVE AS PHOTOSENSITIZING AGENT | 2011-06-23 | Provided herein are improved methods of photodynamic treatment and diagnosis of cancer and non-cancerous conditions in the gastrointestinal tract, e.g. in the colon, and in particular hyperosmotic enema preparations for use in such methods. The enema preparations comprise a photosensitizer which is 5-aminolevulinic acid (5-ALA) or a precursor or derivative thereof, e.g. a 5-ALA ester, in combination with at least one hyperosmotic agent. The methods and preparations herein described are particularly suitable for use in photodynamic methods of treating and/or diagnosing colorectal cancer. | 1. A hyperosmotic preparation comprising a photosensitizing agent and at least one hyperosmotic agent, wherein the photosensitizing agent comprises 5-ALA, a precursor or a derivative thereof. 2. The hyperosmotic preparation of claim 1 which comprises at least one hyperosmotic agent selected from the group consisting of salts, sugars, sugar alcohols, glycerol, polyols and combinations thereof. 3. The hyperosmotic preparation of claim 2, wherein the hyperosmotic agent comprises magnesium sulphate, magnesium hydroxide, magnesium citrate, magnesium chloride, sodium phosphate, or any combination thereof. 4. The hyperosmotic preparation of claim 2, wherein the hyperosmotic agent comprises sorbitol, mannitol, lactitol, xylitol, lactulose, fructose, galactose, lactose, or any combination thereof. 5. The hyperosmotic preparation of claim 2, wherein the hyperosmotic agent comprises a polyether polyol, preferably a polyethylene glycol (PEG) or polyethylenepolypropylene glycol (PPG). 6. The hyperosmotic preparation of claim 1, wherein the photosensitizing agent comprises a 5-ALA derivative or a pharmaceutically acceptable salt thereof. 7. The hyperosmotic preparation of claim 1, wherein the photosensitizing agent is a compound of formula I or a pharmaceutically acceptable salt thereof: R22N—CH2COCH2—CH2CO—OR1 (I)whereinR1 represents a substituted or unsubstituted alkyl group; andR2 each independently represents a hydrogen atom or a group R1. 8. The hyperosmotic preparation of claim 7, wherein each R2 represents hydrogen and R1 represents an unsubstituted alkyl group. 9. (canceled) 10. The hyperosmotic preparation of claim 1, wherein said preparation is in the form of an enema. 11. A method of photodynamic treatment or diagnosis of cancer or a non-cancerous condition in the lower part of the gastrointestinal tract comprising administration of the hyperosmotic preparation of claim 1. 12. The method of claim 11, wherein the cancer or non-cancerous condition in the lower part of the gastrointestinal tract is a non-cancerous condition selected from inflammatory bowel disease, ulcerative colitis, Crohn's disease and irritable bowel syndrome. 13. A method of photodynamic treatment or diagnosis of cancer or a non-cancerous condition in the lower part of the gastrointestinal tract, wherein said method comprises the steps of: (i) administering to a patient an effective amount of the hyperosmotic preparation of claim 1;(ii) optionally waiting for a time period for the photosensitizer to achieve an effective tissue concentration at the desired site; and(iii) photoactivating the photosensitizer. 14. The method of claim 13, wherein prior to step (i) the lower part of the gastrointestinal system of said patient is evacuated. 15. The hyperosmotic preparation of claim 1, wherein the hyperosmotic preparation comprises at least one of the following: a salt, sugar, sugar alcohol, glycerol, polyol, or combination thereof;magnesium sulphate, magnesium hydroxide, ma... | Photocure ASA | A61K041/00 A61B005/00
US08744563 | B2 | 2014-06-03 | Mental disorder analysis apparatus, mental disorder analysis method, and program | 2012-06-20 | A mental disorder analysis apparatus includes a storage portion in which sleep electroencephalogram information, which is information on electroencephalograms during sleep of a test subject, is stored, an analyzing portion that performs analysis regarding presence or absence of a mental disorder using the sleep electroencephalogram information stored in the storage portion, and an output portion that outputs a result of the analysis performed by the analyzing portion. | 1. A mental disorder analysis apparatus, comprising: a storage unit that stores sleep electroencephalogram information that is information on electroencephalograms during sleep of a test subject;an analyzing unit that performs analysis regarding presence or absence of a mental disorder using the sleep electroencephalogram information stored in the storage unit; andan output unit that outputs a result of the analysis performed by the analyzing unit,wherein, as the analysis, the analyzing unit acquires information indicating an appearance status of any of α waves, δ waves and β waves contained in the sleep electroencephalogram information, and determines the presence or absence of a mental disorder according to the information,wherein the output unit outputs a result of determination regarding the presence or absence of a mental disorder performed by the analyzing unit,wherein the analyzing unit acquires information indicating either one of an appearance rate and a power of α waves contained in sleep electroencephalogram information in a non-REM sleep period, in the sleep electroencephalogram information, and determines the presence or absence of a mental disorder according to the information, andwherein the analyzing unit detects spindle waves in an α band in sleep electroencephalogram information in a non-REM sleep period, in the sleep electroencephalogram information, and determines that depression is present in a case where an appearance rate of the detected spindle waves exceeds a predetermined threshold value. 2. A mental disorder analysis apparatus, comprising: a storage unit that stores sleep electroencephalogram information that is information on electroencephalograms during sleep of a test subject;an analyzing unit that performs analysis regarding presence or absence of a mental disorder using the sleep electroencephalogram information stored in the storage unit; andan output unit that outputs a result of the analysis performed by the analyzing unit,wherein, as the analysis, the analyzing unit acquires information indicating an appearance status of any of α waves, δ waves and β waves contained in the sleep electroencephalogram information, and determines the presence or absence of a mental disorder according to the information,wherein the output unit outputs a result of determination regarding the presence or absence of a mental disorder performed by the analyzing unit,wherein the analyzing unit acquires information indicating either one of an appearance rate and a power of α waves contained in sleep electroencephalogram information in a non-REM sleep period, in the sleep electroencephalogram information, and determines the presence or absence of a mental disorder according to the information, andwherein the analyzing unit performs Fourier transform to detect an α wave component in each of multiple periods forming a non-REM sleep period in the sleep electroencephalogram information, and determines that depression is present in a case whe... | Sleepwell Co., Ltd. | A61B005/04
US08591429 | B2 | 2013-11-26 | Physiological parameter estimation using phase-locked loop | 2012-01-26 | A method and device for physiological parameter estimation, such as heart rate estimation, use a phase-locked loop to dynamically track a dominant frequency of an acoustic signal within a frequency band for the physiological parameter and estimate the physiological parameter using the dominant frequency. Because the phase-locked loop starts searching for the current dominant frequency near the most recently identified dominant frequency, the method and device rapidly incorporate slow changes in the dominant frequency that likely reflect real changes in the monitored physiological parameter while being slow to incorporate rapid changes in the dominant frequency that are likely caused by large noise. The hysteresis in phase-locked loop tracking allows the method and device to avoid physiological parameter estimation error induced by short-term large noise and quickly reacquire the dominant frequency once short-term large noise abates. | 1. A physiological monitoring device, comprising: a sound capture system configured to generate an acoustic signal recording heart sounds;an acoustic signal processing system configured to receive from the sound capture system the signal, compute a windowed energy of the signal, invoke a phase-locked loop to compute a phase difference between a phase of a local oscillator waveform and a phase of the windowed energy and update the phase of the local oscillator waveform using the phase difference, and compute an estimate of heart rate using as algorithmic input a frequency of the local oscillator waveform; anda physiological data output system configured to output information based at least in part on the heart rate estimate. 2. The device of claim 1, wherein the phase-locked loop computes a driving force required to lock the phase of the local oscillator waveform to the phase of the windowed energy using the phase difference and updates the phase of the local oscillator waveform using the driving force. 3. The device of claim 2, wherein the phase-locked loop computes the phase difference as a product of the local oscillator waveform and the windowed energy. 4. The device of claim 1, wherein the phase-locked loop computes a phase lock confidence indicator based at least in part on a time-averaged product of the local oscillator waveform and the windowed energy at a ninety degree phase shift. 5. The device of claim 4, wherein the acoustic signal processing system is configured to compare the confidence indicator with a predetermined reliability threshold. 6. The device of claim 1, wherein the acoustic signal processing system is configured to filter the signal to isolate the heart sounds prior to computing the windowed energy. 7. The device of claim 1, wherein the acoustic signal processing system is configured to downsample the windowed energy prior to locking the phase. 8. The device of claim 1, wherein the acoustic signal processing system is configured to normalize the windowed energy in a range between −1 and +1 prior to locking the phase. 9. The device of claim 1, wherein the acoustic signal processing system is configured to filter the windowed energy in a frequency band for heart rate prior to locking the phase. 10. A method for estimating a physiological parameter, comprising the steps of: generating by a physiological monitoring system an acoustic signal recording heart sounds;computing by the system a windowed energy of the signal;invoking by the system a phase-locked loop to compute a phase difference between a phase of a local oscillator waveform and a phase of the windowed energy and update the phase of the local oscillator waveform using the phase difference;computing by the system an estimate of heart rate using as algorithmic input a frequency of the local oscillator waveform; andoutputting by the system information based at least in part on the heart rate estimate. 11. The method of claim 10, wherein the invoking step com... | Sharp Laboratories of America, Inc. | A61B005/02
US08485985 | B2 | 2013-07-16 | Physiological sensor delivery device and method | 2012-01-13 | An intravascular sensor delivery device for measuring a physiological parameter of a patient, such as blood pressure, within a vascular structure or passage. In some embodiments, the device can be used to measure the pressure gradient across a stenotic lesion or heart valve. For example, such a device may be used to measure fractional flow reserve (FFR) across a stenotic lesion in order to assess the severity of the lesion. The sensor delivery device has a distal sleeve configured to pass or slide over a standard medical guidewire. Some distance back from the sensor and distal sleeve, the device separates from the guidewire to permit independent control of the sensor delivery device and the guidewire. The sensor delivery device can be sized to pass over different sizes of guidewires to enable usage in coronary and peripheral arteries, for example. The sensing mechanism (sensor) can be a fiber optic pressure sensor, such as a MEMS-based Fabry-Perot fiber optic pressure sensor, for example, or could employ some other technology, e.g., MEMS capacitive or piezoresistive sensor. | 1. A method of determining Fractional Flow Reserve (FFR) in a patient, the method comprising: measuring, with a hemodynamic transducer or a sensor coupled to an intravascular sensor delivery device, a first blood pressure upstream of a location of interest in the patient during a phase of a cardiac cycle,measuring, with the sensor, a second blood pressure downstream of the location of interest in the patient in substantially the same phase of the cardiac cycle in which the first blood pressure was measured, andcalculating, with a processor, FFR as a ratio of the first blood pressure to the second blood pressure,wherein the intravascular sensor delivery device comprises a distal sleeve and a proximal portion, the distal sleeve having a guidewire lumen for sliding over and receiving a separate medical guidewire and being insertable in a leading direction into a body of the patient, the proximal portion having a main section extending proximally from the distal sleeve and a distal transition extending distally from the main section, wherein the distal transition is fixedly coupled to an outer surface of the distal sleeve, the proximal portion comprises a communication channel for communicating a signal from the sensor to a location outside of the patient, and the proximal portion is adapted to facilitate positioning of the sensor within an anatomical structure of the patient. 2. The method of claim 1, wherein the first blood pressure is measured with the hemodynamic transducer. 3. The method of claim 1, wherein the first blood pressure is measured with the sensor. 4. The method of claim 1, wherein the sensor is carried by the distal sleeve. 5. The method of claim 1, wherein the sensor is carried by the proximal portion. 6. The method of claim 1, wherein the sensor comprises a first sensor and a second sensor, the first blood pressure is measured by the first sensor so as to generate a first signal, and the second blood pressure is measured by the second sensor so as to generate a second signal. 7. The method of claim 6, wherein the first sensor is carried by the distal sleeve and the second sensor is carried by the proximal portion. 8. The method of claim 6, wherein the second sensor is mounted a fixed distance from the first sensor. 9. The method of claim 1, further including providing a fluid injector system having the processor, the processor adapted to receive a first signal representative of the first blood pressure and a second signal representative of the second blood pressure and calculate the FFR based on the first and second signal. 10. The method of claim 1, further comprising making a therapy decision based on the calculated FFR being below a threshold value. 11. The method of claim 10, wherein the therapy decision comprises selecting an interventional therapy if the calculated FFR is less than about 0.75. 12. The method of claim 1, wherein the first blood pressure and second blood pressure are measured substantially simultane... | ACIST Medical Systems, Inc. | A61B005/00
US08892194 | B2 | 2014-11-18 | Method and system to measure ECG and respiration | 2013-02-28 | A method for monitoring the respiration rate of a patient includes attaching a plurality of electrocardiogram (ECG) electrodes and a pressure sensor to a patient, producing a first respiration signal based on variations detected in signals provided by the ECG electrodes attached to the patient, and producing a second respiration signal based on pressure variations detected in the pressure sensor secured to the patient. The method also includes selecting at least one of the first respiration signal and the second respiration signal based on respective signal qualities and producing a respiration rate from the selected signal. The method also includes providing indicia of the respiration rate. The method may also include displaying ECG signals with the indicia of the respiration rate. | 1. A patient monitoring system comprising: a plurality of electrocardiogram (ECG) electrodes configured to attach to a patient;a plurality of ECG lead channels configured to communicate with the plurality of ECG electrodes;an ECG respiration component configured to communicate with the plurality of ECG lead channels to produce a first respiration signal based on variations detected in the ECG lead channels;a pressure sensor configured to attach to the patient;a pressure measurement channel configured to communicate with the pressure sensor;a pressure respiration component configured to detect pressure variations in the pressure measurement channel and to produce a second respiration signal based on the pressure variations;respiration decision logic configured to compare respective signal qualities of the first and second respiration signals and to select at least one of the first and second respiration signals based on the respective signal qualities to produce a respiration rate; anda display device to provide indicia of the respiration rate. 2. The system of claim 1, wherein the variations detected in the ECG lead channels comprise variations in thoracic impedance during patient respiration. 3. The system of claim 2, wherein the ECG respiration component is configured to: produce an impedance signal between two or more of the ECG electrodes; andproduce the first respiration signal based on variations in the impedance signal. 4. The system of claim 1, wherein the ECG lead channels are configured to receive ECG signals related to electrical waves that cause the patient's heart muscle to pump, and wherein the variations detected in the ECG lead channels comprise variations in the ECG signals corresponding to patient respiration. 5. The system of claim 1, further comprising an ECG electrode to detect ECG signals related to electrical waves that cause the patient's heart muscle to pump, the ECG electrode configured and sized to temporarily secure the pressure sensor to the patient. 6. The system of claim 1, further comprising an integrated apparatus for measuring electrical signals and physical movements in the patient, the integrated apparatus comprising: a body comprising a top surface and a bottom surface;an electrically conductive adhesive covering at least a portion of the bottom surface to temporarily secure the integrated apparatus to the patient's skin;an electrically conductive lead attachment passing from the top surface to the bottom surface of the body to provide electrical communication between the patient's skin and one of the ECG lead channels;a pressure capsule secured below the top surface of the body, the pressure capsule responsive to changes in pressure applied thereto; anda pressure communication tube connected to the pressure capsule to communicate pressure variations within the pressure capsule to the pressure measurement channel. 7. The system of claim 6, wherein the integrated apparatus is disposable. 8. The system of... | Mindray DS USA, Inc. | A61B005/04 A61B005/11 A61B005/0456 A61B005/0205 A61B005/0408 A61B005/113 A61B005/00
US09192330 | B2 | 2015-11-24 | System and method for storing and providing patient-related data | 2012-02-27 | According to various embodiments, a regional oximetry sensor may include a light emitting element configured to emit light, a light detector configured to receive the light, and a memory device configured to store a baseline. The baseline stored by the memory device enables a regional oximetry monitor to display the baseline on a display of the regional oximetry monitor. | 1. A regional oximetry system, comprising: a regional oximetry sensor, comprising: a light emitting element configured to emit light disposed on a tissue contacting surface of the regional oximetry sensor;a first light detector and a second light detector each disposed on the tissue contacting surface and each configured to receive the light, wherein the first light detector is disposed at a first distance from the light emitting element and the second light detector is disposed at a second distance from the light emitting element, and wherein the first distance is greater than the second distance; anda memory device configured to store a baseline; anda regional oximetry monitor configured to be coupled to the regional oximetry sensor, wherein the regional oximetry monitor prompts a caregiver to provide an input that instructs the regional oximetry sensor to transmit the baseline from the memory device to the regional oximetry monitor when the regional oximetry monitor is coupled to the regional oximetry sensor; the regional oximetry monitor comprises a processor configured to determine a plurality of regional oxygen saturation (rSO2) measurements based at least in part on the received light over a period of time, and wherein the processor is configured to determine a baseline, wherein the baseline comprises an average rSO2 value of the plurality of rSO2 measurements over the period of time; and wherein the regional monitor is configured to store the determined baseline in the memory device. 2. The system of claim 1, wherein the regional oximetry sensor is configured to retain the baseline in the memory device when the regional oximetry sensor is disconnected from the regional oximetry monitor or is removed from a patient. 3. The system of claim 1, wherein the regional oximetry monitor is configured to erase the baseline from the memory device of the regional oximetry sensor. 4. The system of claim 1, wherein the regional oximetry monitor determines an average of the plurality of rSO2 measurements over the period of time when the baseline is transmitted from the regional oximetry sensor to the regional oximetry monitor and displays the average of the plurality of rSO2 measurements on a display of the regional oximetry monitor. 5. The system of claim 1, wherein the regional oximetry sensor comprises a sensor removal device configured to detect removal or dislodging of the regional oximetry sensor from a patient, and label the detected removal or dislodging in the baseline. 6. The system of claim 1, wherein the memory device is configured to store a plurality of baselines, and wherein the regional oximetry monitor prompts the caregiver to select an appropriate one of the plurality of baselines when the regional oximetry monitor is coupled to the regional oximetry sensor. 7. The system of claim 1, wherein the regional oximetry monitor is configured to calculate a cerebral saturation value or a somatic saturation value based at least in part on... | Covidien LP | A61B005/1455 A61B005/00
US20130197387 | A1 | 2013-08-01 | System and Method for Measuring Movement of a Body Part | 2013-01-18 | A device and method for measuring movement of a body part of a subject. The method illustratively includes mounting on the body part, via at least one dielectric, at least two conductive elements in a manner as to define a fixed spacing between the elements and wherein the distance between the conductive elements and the body part varies with movement of the body part. Changes are measured in capacitance between the elements and the body part that result from movement of the body part. Data associated with the changes in capacitance is transmitted to a personal computing device | 1. A method of monitoring a body part of a subject, the method comprising: mounting on the body part, via at least one dielectric, at least two conductive elements in a manner wherein the distance between the conductive elements and the body part varies with movement of the body part, each conductive element including at least two layers of conductive material bonded together so as to create an interface between the at least two layers that impedes crack propagation from one layer to an adjacent layer; andmeasuring changes in capacitance between the elements and the body part that result from movement of the body part. 2. The method according to claim 1, wherein the at least two layers of conductive material include a first and second film layer, the second film layer deposited onto the first film layer after curing and/or flash curing the first film layer, whereupon the second film layer is cured and/or flash cured so as to form the bond therebetween. 3. The method according to claim 1, wherein one or more of the at least two layers of conductive material include conductive ink. 4. The method according to claim 1, wherein measuring changes in capacitance includes measuring changes in a series capacitance along a path that includes each conductive element and the body part. 5. The method according to claim 1, wherein the dielectric is an elastic substrate that is mounted on the body part. 6. The method according to claim 1, wherein the body part is the chest, and movement of the chest is used to measure respiration. 7. A system for monitoring a body part of a subject, the system comprising: at least one dielectric that is mountable on the body part;at least two conductive elements coupled to the at least one dielectric, the at least two conductive elements including an a capacitive output reflective of capacitance between the elements and the body part, each conductive element including at least two layers of conductive material bonded together so as to create an interface between the at least two layers that impedes crack propagation from one layer to an adjacent layer; andwherein the dielectric is configured so that distance between the conductive elements and the body part varies with movement of the body part so as to produce corresponding changes in the capacitive output. 8. The system according to claim 7, wherein the at least two layers of conductive material include a first and second film layer, the second film layer deposited onto the first film layer after curing and/or flash curing the first film layer, whereupon the second film layer is cured and/or flash cured so as to form the bond therebetween. 9. The system according to claim 7, wherein one or more of the at least two layers of conductive material include conductive ink. 10. The system according to claim 7, wherein the dielectric is an elastic substrate that is mounted on the body part. 11. The system according to claim 10, wherein the elastic substrate is an article of... | REST DEVICES, INC. | A61B005/00 A61B005/08
US20130217995 | A1 | 2013-08-22 | Photoacoustic Tomography of Breast Tissue Using Hemispherical Array and Planar Scanning | 2012-12-03 | Photoacoustic imaging is enhanced by scanning (61) the sensor array (10) used in photoacoustic imaging laterally relative to the tissue being imaged, gathering multiple tissue images (70, 71, 72, 73) at multiple relative lateral positions, and generating a photoacoustic image (80) of the tissue by combining the images taken at multiple relative lateral positions. | 1. A method of photoacoustic imaging of tissue, comprising: photoacoustically stimulating said tissue with a source of light;capturing photoacoustically generated acoustic signals from said tissue via a plurality of spaced transducers arranged about the tissue;repositioning each of the spaced transducers relative to the tissue by a common displacement distance and direction and repeating the steps of stimulating the tissue, capturing photoacoustically generated acoustic signals;generating an image of the tissue by combining the captured acoustic signals from the capturing steps. 2. The method of claim 1 wherein the transducers are mechanically affixed to a surface. 3. The method of claim 2 wherein the surface is a smoothly curved surface. 4. The method of claim 3 wherein the surface is hemispherical. 5. The method of claim 1 wherein the source of light produces pulsed light. 6. The method of claim 1 wherein the source of light produces modulated pulses of continuously modulating light. 7. The method of claim 1 wherein the light is laser light. 8. The method of claim 1 wherein the source of light comprises a central light source. 9. The method of claim 1 further comprising repeating the steps of repositioning each of the spaced transducers, photoacoustically stimulating the tissue, and capturing photoacoustically generated acoustic signals one or more additional times. 10. The method of claim 1 wherein the step of repositioning each of the spaced transducers relative to the tissue comprises moving the tissue while the sensors remain stationary. 11. The method of claim 1 wherein the step of repositioning each of the spaced transducers relative to the tissue comprises moving the sensors while the tissue remains stationary. 12. The method of claim 1 wherein the step of repositioning each of the spaced transducers relative to the tissue comprises moving the sensors and tissue. 13. The method of claim 1 in which the photoacoustically stimulating step and capturing step are performed before and after but not during the repositioning step. 14. The method of claim 1, wherein the step of generating an image of the tissue comprises generating plural images of the tissue, one image generated from each repetition of the respective capturing and photacoustically stimulating steps, and combining the plural images into a single image of the tissue. 15. The method of claim 14 wherein the step of combining the plural images comprises combining points in each respective image that are spaced by the common displacement distance and direction. 16. The method of claim 1 in which the photoacoustically stimulating step and capturing step are performed during the repositioning step. 17. The method of claim 16 wherein the step of generating an image of the tissue generates a point in the image from captured acoustic signals from plural capturing steps. 18. The method of claim 17 wherein the step of generating an image comprises combining acoustic signals ... | Optosonics, Inc. | A61B005/00
US20130225967 | A1 | 2013-08-29 | SMALL WIRELESS PORTABLE EKG SYSTEM | 2013-02-26 | A wallet-card sized, flexible, largely self-contained electrocardiogram (EKG) device able to wirelessly communicate EKG data to a smart phone, or similarly functional device, hosting an application that can receive and display the EKG data, as well as do some analysis to identify particular heart conditions and display that information, or data product. The EKG device processes data from its integral electrodes into EKG data, can store up to an hour of data, and can wirelessly transmit the EKG data from storage or from real-time processing. The smart phone receives the EKG data, makes it available to the application, and displays results produced by the application, which may include alarms or identification of specific heart problems. The smart phone can further communicate the EKG data and additional data products to a web server application, which can perform additional analysis for display, or communicate to a medical provider. | 1. A small wireless portable electrocardiogram (EKG) system comprising; a. a small, flexible, wireless, and portable EKG device; andb. a first computer application operable to receive wireless data originally sent from said EKG device and to provide for display at least one of said data and at least one data product. 2. The system of claim 1, wherein said EKG device is one of: a. a flexible panel no larger than two inches wide by three inches long by fifteen hundredths of an inch thick; andb. a flexible panel no more than two inches wide and fifteen hundredths of an inch thick and having a length of at least three inches that may be rolled up for storage or transport. 3. The system of claim 1, wherein said EKG device comprises: a. a flexible substrate having first and second sides and first and second ends;b. a user-activated battery-based power supply mounted on said second side of said substrate and coupled to power-consuming elements of said EKG device;c. a plurality of flexible electrodes separated into first and second groups each proximate respective said first and second ends on said first side of said substrate;d. an electrically conductive adhesive surface surrounding each electrode of said plurality of electrodes on said first side of said substrate;e. an electrically non-conductive adhesive surface surrounding each said electrically conductive adhesive surface on said first side of said substrate;f. a release layer covering said adhesive surfaces prior to use; andg. a signal processor, formed of flexible circuitry, positioned underneath said electrically non-conductive adhesive surface and in electronic communication with each electrode of said plurality of electrodes. 4. The system of claim 3, wherein said EKG device further comprises: a. a processor memory, formed of flexible circuitry, positioned underneath said electrically non-conductive adhesive surface and in electronic communication with said signal processor;b. a wireless transceiver, formed of flexible circuitry, positioned underneath said electrically non-conductive adhesive surface and in electronic communication with said signal processor and with said processor memory; andc. wherein said wireless transceiver is operable to receive commands to transmit one of: i. real-time data from said signal processor; andii. stored data from said processor memory. 5. The system of claim 1, wherein said first computer application is hosted on a device that comprises a device operable to: a. receive data from via a wireless link;b. host said computer application that is capable of creating at least one data product; andc. display said data and said at least one data product. 6. The system of claim 1, wherein said device hosting said first computer application is hosted on a device that is operable to communicate, at least partially over a wireless link, with a website server. 7. The system of claim 1, further comprising a second computer application hosted on a website server opera... | - | A61B005/0404 A61B005/044 A61B005/00 A61B005/0408
US20130225944 | A1 | 2013-08-29 | FLEXIBLE SENSOR ASSEMBLY | 2013-02-25 | A sensor assembly includes: an electrically insulating and flexible body (13), in the form of a plate having a first face (13a) and a second face (13b); and a first sensor (15; 315) and a second sensor (17), which are incorporated in the body (13). The first sensor (15) is set between the first face (13a) and the second sensor (17), and the second sensor (17) is set between the first sensor (15) and the second face (13b). | 1. A sensor assembly comprising: a) an electrically insulating and flexible body, in the form of a plate having a first face and a second face; andb) a first sensor and a second sensor, incorporated in the body:c) wherein the first sensor is arranged between the first face and the second sensor and the second sensor is arranged between the first sensor and the second face. 2. The sensor assembly according to claim 1, wherein the first sensor and the second sensor overlap at least partially. 3. The sensor assembly according to claim 1, wherein the first sensor and the second sensor are planar sensors. 4. The sensor assembly according claim 1, wherein the second sensor is operatively coupled to the first sensor. 5. The sensor assembly according to claim 4, wherein the first sensor comprises a first sensing element and the second sensor comprises a second sensing element operatively coupled to the first sensing element. 6. The sensor assembly according to claim 1, wherein the first sensor is a biosensor and comprises sensing electrodes arranged at a first end of the body; and the second sensor is a temperature sensor thermally coupled to the sensing electrodes. 7. The sensor assembly according to claim 6, wherein the first sensor comprises contact pads arranged at a second end of the body, opposite to the first end, and wherein the contact pads are connected to respective sensing electrodes through connection lines incorporated in the body. 8. The sensor assembly according to claim 7, wherein the first sensor is an electrochemical sensor and the second sensor comprises a thermopile having hot junctions thermally coupled to the sensing electrodes and cold junctions arranged at the second end of the body. 9. The sensor assembly according to claim 1, comprising a third sensor incorporated in the body, operatively coupled to at least one of the first sensor and the second sensor and arranged between second sensor and the second face of the body. 10. The sensor assembly according to claim 9, wherein the third sensor is thermally coupled to the cold junctions of the second sensor. 11. The sensor assembly according to claim 1, wherein the body is homogeneous. 12. The sensor assembly according to claim 11, wherein the body is made of a single material selected from the group consisting of: polyimmide, polypropylene, polyethylene, polystyrene, polymethylmetacrylate, polyvinyl chloride, poly (3-hexylthiophene), MEH-PPV. 13. A glucometer, comprising a sensor assembly according to claim 1. 14. The glucometer according to claim 13, comprising a casing and a cannula extractable from the casing; wherein the sensor assembly is accommodated in the cannula and is accessible for measures through one end of the cannula. 15. A process for manufacturing a sensor assembly having a body, a first sensor and a second sensor incorporated in the body, the method comprising: a) forming a first layer that is electrically insulating and flexible;b) forming the secon... | STMicroelectronics S.r.l. | A61B005/145 A61B005/01 A61B005/1468 A61B005/04
US08764681 | B2 | 2014-07-01 | Sharp tip carbon nanotube microneedle devices and their fabrication | 2012-12-14 | Carbon nanotube needles and needle arrays are described in which the precursor pillars are etched by oxygen plasma treatment to provide tapered and/or sharp-tip needles. Processes, products by process, and devices incorporating the sharp-tip needles are further described. | 1. A method of sharp-tip carbon nanotube needle array fabrication, comprising: exposing a plurality of carbon nanotube pillars in an array to oxygen plasma treatment, wherein the oxygen plasma treatment etches each pillar into a needle shape with a reduced diameter tip relative to a larger diameter base. 2. The method of claim 1, wherein the oxygen plasma treatment is continued until at least some of the needles have a tip diameter of about 10 μm or less. 3. The method of claim 2, wherein a diameter of the pillars before oxygen plasma treatment is at least about 25 μm. 4. The method of claim 3, wherein the pillar diameter before oxygen plasma treatment is about 50 μm. 5. The method of claim 4, wherein the tip diameter produced after oxygen plasma treatment is about 10 μm and the base diameter after oxygen plasma treatment is about 50 μm. 6. The method of claim 4, wherein the tip diameter produced after oxygen plasma treatment is about 5 μm. 7. The method of claim 6, wherein the tip has an outer diameter of 6 μm and an inner diameter of 4 μm. 8. The method of claim 2, wherein the tip diameter produced after oxygen plasma treatment is about 5 μm or less. 9. The method of claim 8, wherein the tip diameter produced after oxygen plasma treatment is about 1 μm or less. 10. The method of claim 9, wherein the tip diameter is about 800 nm. 11. The method of claim 10, wherein the tip includes a sub-micron size lumen. 12. The method of claim 11, wherein the tip includes no lumen. 13. The method of claim 2, wherein the tip includes no lumen. 14. The method of claim 2, wherein the oxygen plasma treatment is a remote treatment. 15. The method of claim 14, wherein the oxygen plasma treatment is dosed at a flow rate of 150 sccm, a pressure of 500 mtorr and a RF power of 50 W for between about 10 and about 15 minutes. 16. The method of claim 1, wherein the oxygen plasma treatment is a direct relative treatment. | California Institute of Technology | A61B005/00
US08489171 | B2 | 2013-07-16 | Cardiac navigation system including electrode array for use therewith | 2011-04-29 | A cardiac navigation system including a mapping catheter, a control system coupled to the mapping catheter, an electrode array, and means for driving an electrical current across the electrode array. The mapping catheter includes means for sensing an electrical field. The control system includes means for receiving sensed signals from the mapping catheter. The cardiac navigation system includes at least one electrode array including means for providing an electrical field across three axes. The three axes are approximately orthogonal with respect to one another. The means for driving an electrical current across the three axes includes means for providing a plurality of individual current sources to the electrode array. As such, the cardiac navigation system presented provides a more uniform sheet of current across an area of interest, the mapping catheter senses the electrical field across the area of interest, and the control system determines a three-dimensional location of the mapping catheter based on the sensed electrical field. | 1. An array for use in a cardiac navigation system comprising: a base layer;a non-conductive substrate disposed on a first surface of the base layer;an array of individual conductive contact points arranged on the non-conductive substrate, wherein at least some of the individual conductive contact points are coupled to one another in a flexible grid via a plurality of electrically-conductive wires; anda plurality of conductive leads, each connected to one of the plurality of conductive contact points. 2. The array of claim 1, wherein the array of individual conductive contact points includes at least sixteen conductive contact points. 3. The array of claim 1, wherein the array of individual conductive contact points are arranged in a uniformly distributed array. 4. The array of claim 1, wherein the array is at least 3 inches wide and 3 inches long. 5. The array of claim 1, wherein the array is at least 6 inches wide and 4 inches long. 6. The array of claim 1, further comprising: a plurality of resistors, each connected at one end to one, and only one, of the plurality of conductive contact points. 7. The array of claim 1, wherein the base layer comprises a foam material. 8. The apparatus of claim 1, wherein the base layer comprises a second surface opposite the first surface, and wherein the second surface is treated with a pressure sensitive adhesive. 9. The apparatus of claim 1, wherein the non-conductive substrate is adhered to the first surface of the base layer via a pressure sensitive adhesive. 10. The apparatus of claim 9, wherein the non-conductive substrate further comprises a reinforcement film, and wherein the pressure sensitive adhesive is disposed on the reinforcement film. 11. The array of claim 1, wherein the plurality of electrically-conductive wires comprises at least one piezoelectric wire. 12. The array of claim 1, wherein the plurality of electrically-conductive wires comprises at least one mechanical wire. 13. An apparatus for use in a cardiac modeling system, comprising: a base adapted to be attached to an external surface of a patient's body;a non-conductive substrate attached to the base;a plurality of individual conductive contact points coupled to the base, wherein at least some of the plurality of individual conductive contact points are coupled to one another in a flexible grid via a plurality of electrically-conductive wires; anda plurality of lead wires, each of the plurality of lead wires coupled to a respective one of the plurality of conductive contact points,wherein the plurality of individual conductive contact points are coupled to the base via screen printing onto the non-conductive substrate attached to the base. 14. The apparatus of claim 13, wherein the plurality of individual conductive contact points coupled to the base comprises an electrode array. 15. The apparatus of claim 13, wherein at least some of the plurality of individual conductive contact points are configured to act as a sink fo... | St. Jude Medical, Atrial Fibrillation Division, Inc. | A61B005/04
US08491498 | B2 | 2013-07-23 | Sample collection implement | 2009-08-27 | A sample collection implement S1 includes a container 1 having an accommodation portion 10 in which a liquid 5 for suspending or diluting a sample is accommodated, a sample collection stick 2 being able to be disposed in the accommodation portion 10, a filter 3 provided inside the container 1, and a movable member 4 that can be moved in a predetermined direction inside the container 1 and has a function of pushing the liquid 5 and causing the liquid to pass through the filter 3, when moved in the predetermined direction. With such a configuration, when the liquid 5 is filtered, it is not necessary to move the filter 3 by directly pushing it and a filter with a low mechanical strength can be used as the filter 3. In addition, it is not necessary to use a centrifugal apparatus. | 1. A sample collection implement comprising: a container having an accommodation portion in which a liquid for suspending or diluting a sample is accommodated, a sample collection stick being able to be disposed in the accommodation portion, anda filter provided inside the container,the sample collection implement further comprisinga movable member that can be moved in a predetermined direction inside the container and has a function of pushing the liquid and causing the liquid to pass through the filter, when moved in the predetermined direction, whereinthe movable member is provided separately from the filter and can be moved by being pushed from outside the container, andadjacent first and second regions partitioned by a partition wall are formed inside the container,the filter is disposed in the first region, andwhen the liquid passes through the filter by the movement of the movable member, at least part of the liquid that has passed through the filter flows into the second region over the partition wall, and is retained in the second region. 2. The sample collection implement according to claim 1, wherein the movable member is slidably inserted into the second region and can move down when pushed from above to push the liquid so as to cause the liquid to pass through the filter, andwhen the liquid that has passed through the filter flows into the second region, the liquid can be retained on the movable member. 3. The sample collection implement according to claim 1, wherein the movable member is provided in a location different from the second region,the second region has a form such that a bottom portion thereof is closed by part of the container or by a fixing member separate from the container, andwhen the liquid that has passed through the filter flows into the second region, the liquid can be retained on the bottom portion. 4. A sample collection implement comprising: a container having an accommodation portion in which a liquid for suspending or diluting a sample is accommodated, a sample collection stick being able to be disposed in the accommodation portion, anda filter provided inside the container,the sample collection implement further comprisinga knob,a movable member that exists within the container that can be moved in a predetermined direction inside the container and has a function of pushing the liquid and causing the liquid to pass through the filter, when moved in the predetermined direction, further comprisinga linking means capable of linking the sample collection stick to the movable member in a state in which the sample collection stick is inserted into the container, whereinthe filter is held by the movable member,the sample collecting stick is not linked to the movable member when the sample collecting stick is outside of the container, is used to collect a sample in this condition, and is linked to the moveable member through the linking means when the sample collection stick is inserted into the accommodation p... | ARKRAY, Inc. | A61B010/00 A61B005/00 B01D035/00 B01D041/00
US08478381 | B2 | 2013-07-02 | MRI guidewire | 2008-12-31 | A guidewire (100) for use with interventional magnetic resonance imaging has a guidewire body (102) having a distal end and a proximal end and reserving a space therein, a dipole antenna (108) disposed in the space reserved within the guidewire body, the dipole antenna being adapted to be electrically connected to a signal processing system through a first signal channel (110) through the proximal end of the guidewire body, and a loop antenna (112) disposed in the space reserved within the guidewire body toward the distal end of the guidewire body, the loop antenna (112) being adapted to be electrically connected to the signal processing system through a second signal channel (114) through the proximal end of the guidewire body. The dipole antenna and the loop antenna are each constructed to receive magnetic resonance imaging signals independently of each other and to transmit received signals through the first and second signal channels, respectively, to be received by the signal processing system. An interventional magnetic resonance imaging system includes an active guidewire. | 1. An interventional magnetic resonance imaging system, comprising: a magnetic resonance imaging scanner;an active guidewire disposed proximate said magnetic resonance imaging scanner, said active guidewire comprising a dipole antenna and a loop antenna positioned between a distal end and a proximal end of the active guidewire, wherein the loop antenna is positioned at the distal end of the active guidewire so as to visualize a tip of the guidewire and the dipole antenna is positioned between the proximal end and the loop antenna so as to visualize a shaft of the active guidewire; anda signal processing system in communication with said active guidewire to receive a first signal from said dipole antenna through a first signal channel and to receive a second signal through a second signal channel from said loop antenna. 2. An interventional magnetic resonance imaging system according to claim 1, wherein said signal processing system is constructed to receive signal information indicative of an extended portion of a shaft portion of said active guidewire through said first signal channel during operation of said magnetic resonance imaging scanner, andwherein said signal processing system is constructed to receive signal information indicative of a distal end of said active guidewire through said second signal channel during operation of said magnetic resonance imaging scanner. 3. An interventional magnetic resonance imaging system according to claim 2, further comprising a display system that is in communication with said signal processing system, wherein said display system is adapted to display a real-time image corresponding to said active guidewire during a surgical procedure. 4. An interventional magnetic resonance imaging system according to claim 2, wherein said active guidewire comprises: a guidewire body having a distal end and a proximal end and reserving a space therein;a dipole antenna disposed in said space reserved within said guidewire body, said dipole antenna being adapted to be electrically connected to said signal processing system through said first signal channel through said proximal end of said guidewire body; anda loop antenna disposed in said space reserved within said guidewire body toward said distal end of said guidewire body, said loop antenna being adapted to be electrically connected to said signal processing system through said second signal channel through said proximal end of said guidewire body,wherein said dipole antenna and said loop antenna are each constructed to receive magnetic resonance imaging signals independently of each other and to transmit received signals through said first and second signal channels, respectively, to be received by said signal processing system. 5. An interventional magnetic resonance imaging system according to claim 4, wherein said dipole antenna comprises: an outer hypotube disposed within said space reserved within said guidewire body;an inner hypotube disposed within a lume... | The United States of America, as Represented by the Secretary, Department of Health and Human Services | A61B005/055
US08503834 | B2 | 2013-08-06 | Apparatus for pressure sensing | 2006-03-09 | The present invention provides an apparatus for distributed pressure sensing. The apparatus comprises a series of Bragg gratings, a light guide incorporating the series of Bragg gratings and a plurality of moveable wall portions. The moveable wall portions are coupled to respective Bragg gratings so that the movement of one of the moveable wall portion causes a force on the respective Bragg grating resulting in a change in strain of the respective Bragg grating. The apparatus also comprises at least one rigid member that is attached at attachment regions between which a sensing region of at least one Bragg grating is defined. The rigid member is arranged so that a strain in the sensing region is not directly influenced by a change in strain of the light guide outside the sensing region. | 1. An apparatus for distributed pressure sensing, the apparatus comprising: a light guide incorporating a series of Bragg gratings at a series of sensing regions;a plurality of moveable wall portions having opposite first and second sides, each moveable wall portion being positioned so that a change in pressure at one of the sides relative to a pressure at the other side will move the moveable wall portion, the moveable wall portions being coupled to the Bragg gratings so that the movement of each of the moveable wall portions causes a force on at least a corresponding one of the Bragg gratings, resulting in a change in strain of that Bragg grating; andat least one rigid member that is rigidly attached to attachment regions of the light guide, the attachment regions including at least one pair of adjacent first and second attachment regions, the first and second attachment regions separated by at least one of the sensing regions, wherein the at least one rigid member is arranged so that a change in strain of the light guide outside the sensing regions does not produce a change in a strain in the sensing regions, does not produce a change in an optical path length of the Bragg gratings, and does not change an optical response of the apparatus. 2. The apparatus of claim 1, further comprising a plurality of enclosures, each enclosure enclosing a space and comprising a respective rigid member and a respective moveable wall portion coupled to a respective Bragg grating. 3. The apparatus of claim 2 wherein each enclosure is attached to the light guide at the attachment regions so that a respective sensing region of a respective Bragg grating is positioned between the attachment regions and the enclosure comprises the rigid member and prevents a strain of that sensing region from being directly influenced by a change in strain of the light guide outside that sensing region. 4. The apparatus of claim 3 wherein the optical light guide is flexible at regions between adjacent enclosures so that the apparatus is articulated. 5. The apparatus of claim 2 having a normal operating temperature and pressure range at which the Bragg gratings are distorted into respective enclosed spaces. 6. The apparatus of claim 1 wherein each Bragg grating of the series is arranged to give a different optical response so that light reflected from each Bragg grating is wavelength division multiplexed. 7. The apparatus of claim 1 wherein at least some of the Bragg gratings are identical and give the same response if the strain conditions are the same. 8. The apparatus of claim 1 wherein the light guide comprises one optical fibre. 9. The apparatus of claim 1 wherein the optical fibre comprises portions that are spliced together. 10. The apparatus of claim 1 being arranged so that each force is applied from one side of a respective Bragg grating. 11. The apparatus of claim 1 being arranged so that each force is applied in a direction that is perpendicular to an axis of a ... | Commonwealth Scientific and Industrial Research Organisation | G02B006/00 A61B005/11
US08478392 | B2 | 2013-07-02 | Rhythm discrimination using information indicative of lead motion | 2011-06-24 | Systems and methods for rhythm discrimination using the motion of an implantable lead are described. In an example, an implantable medical device can include a receiver circuit configured to be electrically coupled to an implantable lead and be configured to obtain information indicative of a movement of the implantable lead due at least in part to a motion of a heart. The device can include an arrhythmia detection circuit configured to determine an arrhythmia status using the information indicative of the movement of the implantable lead and an arrhythmia classification circuit configured to determine one or more of a location or a type of an arrhythmia, using the information indicative of the movement of the implantable lead, when the arrhythmia status indicates that an arrhythmia is occurring or has occurred. | 1. An apparatus including an implantable medical device, the implantable medical device (IMD) comprising: a receiver circuit, configured to be electrically coupled to an implantable lead, the receiver circuit configured to receive a response to an excitation signal applied to a conductor in the lead, the response modulated according to a change in an electrical characteristic of at least one conductor in the lead to provide information indicative of a movement of the implantable lead, the movement due at least in part to a motion of a heart;an arrhythmia detection circuit configured to determine an arrhythmia status using the response information indicative of the movement of the implantable lead; andan arrhythmia classification circuit, coupled to the arrhythmia detection circuit, the arrhythmia classification circuit configured to determine one or more of a location or a type of an arrhythmia, using the response information indicative of the movement of the implantable lead, in response to the arrhythmia detection circuit determining an arrhythmia status indicating that an arrhythmia is occurring or has occurred. 2. The apparatus of claim 1, wherein the arrhythmia classification circuit is configured to determine the location of the arrhythmia. 3. The apparatus of claim 1, wherein the arrhythmia classification circuit is configured to determine the type of the arrhythmia. 4. The apparatus of claim 1, wherein the IMD comprises an excitation circuit configured to provide a non-tissue stimulating, non-therapeutic electrical excitation signal to the implantable lead, the signal comprising a time varying signal including a first range of frequencies. 5. The apparatus of claim 4, wherein the information indicative of a movement of the implantable lead includes one or more of magnitude information, or phase information, corresponding to one or more frequencies included in the first range of frequencies, the magnitude information, or phase information, determined at least in part using an electrical response signal provided by the implantable lead in response to the excitation signal and the movement of the implantable lead. 6. The apparatus of claim 5, wherein one or more of the magnitude information, or the phase information, includes a time-varying portion corresponding to the movement of the implantable lead. 7. The apparatus of claim 1, further comprising an implantable lead configured to be located within or near the heart, the implantable lead including an electrode configured to provide one or more of electrostimulation to the heart or to sense cardiac electrical activity. 8. The apparatus of claim 7, wherein the implantable lead comprises a piezoelectric acoustic transducer configured to receive acoustic information indicative of the movement of the implantable lead, the piezoelectric acoustic transducer coupled to a conductor included in the implantable lead. 9. The apparatus of claim 1, wherein the arrhythmia classification circuit i... | Cardiac Pacemakers, Inc. | A61B005/04
US08478375 | B2 | 2013-07-02 | Sensor for detection of carbohydrate | 2005-12-07 | A sensor for sensing analyte concentration comprises at least two different variants of an appropriate competitive binding assay, the sensor being capable of sensing accurately a required range of analyte concentrations by means of the variants of the assay each being capable of sensing accurately a part only of the required range of analyte concentrations and the variants of the assay being chosen to sense overlapping or adjoining ranges of concentration covering the whole of the required range. | 1. A sensor for sensing analyte concentration, comprising at least two different variants of an appropriate competitive binding assay, the sensor being capable of sensing accurately a required range of analyte concentrations by means of the variants of the assay each being capable of sensing accurately a part only of the required range of analyte concentrations and the variants of the assay being chosen to sense overlapping or adjoining ranges of concentration covering the whole of the required range, wherein the competitive binding assays each comprise:an analyte binding agent; andan analyte analogue comprising at least one analyte analogue moiety;wherein the analyte binding agent binds the at least one analyte analogue moiety of the analyte analogue to form a complex from which the analyte analogue is displaceable by said analyte; andwherein the different assays are distinguished by the number or nature of the analyte analogue moieties comprised by the analyte analogue. 2. A sensor according to claim 1, wherein the analyte is carbohydrate. 3. A sensor according to claim 2, wherein the analyte is glucose. 4. A sensor according to claim 1, wherein the sensor produces a measurable optical response correlating to the analyte concentration. 5. A sensor according to claim 1, wherein the analyte binding agent is labelled with one of a proximity based signal generating/modulating moiety pair and the analyte analogue is labelled with the other of the proximity based signal generating/modulating moiety pair, and wherein there is a detectable difference in signal when the analyte analogue and analyte binding agent form the complex and when the analyte analogue is displaced by the analyte from the complex. 6. A sensor according to claim 1, wherein the analyte binding agent is a lectin. 7. A sensor according to claim 6, wherein the analyte binding agent is mannose binding lectin (MBL). 8. A sensor according to claim 1, wherein the at least one analyte analogue moiety is a carbohydrate or carbohydrate mimetic moiety. 9. A sensor according to claim 8, wherein the at least one analyte analogue moiety is a monosaccharide or oligosaccharide moiety. 10. A sensor according to claim 1, wherein the analyte analogue comprises a macromolecule. 11. A sensor according to claim 10, wherein the macromolecule is a protein, dendrimer, polysaccharide or synthetic polymer. 12. A sensor according to claim 11, wherein the macromolecule is a serum albumin. 13. A sensor according to claim 11, wherein the polysaccharide is derivatised to reduce the number of incorporated analyte analogue moieties. 14. A sensor according to claim 1, wherein in each competitive binding assay variant the analyte binding agent is MBL, the macromolecule is HSA and the analyte analogue moieties are mannose, and wherein each variant of the competitive binding assay contains an HSA-mannose conjugate comprising a different number of mannose moieties. 15. A sensor according to claim 1, wherein... | Medtronic Minimed, Inc. | A61B005/1455 C12Q001/68
US08475395 | B2 | 2013-07-02 | Painless blood-collecting method | 2004-02-12 | A method is provided for collecting a small blood sample by painlessly puncturing a finger. When the skin of a human being is punctured by a needle or another device at the depth that does not exceed 0.5 mm, pain accompanying the puncture is diminished or decreased. Regardless of an error in the depth of the puncture, the depth of puncture must not exceed this depth. The puncture site is located on the dorsal surface of a finger, in the area from the finger joint (IP joint of thumb, DIP joint of fingers other than thumb) to the proximal nail wall and the area extending from the proximal nail wall to the lateral nail wall. | 1. A method for collecting blood with little pain, comprising: forming a puncture at a puncture site of a finger of a human being by one of a needle and another puncturing device, wherein(a) a depth of the puncture is no more than 0.4 mm, and(b) the puncture site is located on the dorsal surface of a finger and is defined by an area from a finger joint to a proximal nail wall and the area extending from the proximal nail wall to a lateral nail wall, wherein the finger joint is one of an IP joint of a thumb and a DIP joint of a finger other than the thumb; andenhancing bleeding by applying persistent positive pressure using a method selected from the group consisting of inflecting the finger joint of the punctured finger, asserting compression or avascularization at a proximal area from the puncture site on the finger, and compressing a tip of the punctured finger. 2. The method for collecting blood with little pain according to claim 1, wherein the depth of the puncture is not more than 0.3 mm. | - | A61B005/00
US08496601 | B2 | 2013-07-30 | Methods and apparatus for lancet actuation | 2007-04-16 | A lancet driver is provided wherein the driver exerts a driving force on a lancet during a lancing cycle and is used on a tissue site. The driver comprises of a drive force generator for advancing the lancet and a processor coupled to the drive force generator capable of changing the direction and magnitude of force exerted on the lancet during the lancing cycle. The driver further includes a human interface on the housing providing at least one output for communicating with the patient. | 1. A body fluid sampling apparatus, comprising: a housing;an electronic driver;a plurality of penetrating members and a plurality of sample chambers, each of a sample chamber being associated with a penetrating member, the plurality of penetrating members and the plurality of sample chambers being positioned in a disposable configured to be positioned in the housing, the electronic driver configured to be coupled to each of a penetrating member;each of a sample chamber positioned to receive a body fluid from a tissue site in response to penetration of the tissue site by a corresponding penetrating member; andresources including a database that includes profiles of users for setting penetration parameters of a penetrating member to create a puncture wound for a successful penetration to achieve a desired blood volume. 2. The apparatus of claim 1, further comprising: resources for comparing a measured pressure profile with a predetermined pressure profile stored in the database for a particular user. 3. The apparatus of claim 1, wherein the database is configured to identify a particular user from the comparing of the recorded pressure profile to the predetermined pressure profile and at least partially permit use of the apparatus by the particular user. 4. The apparatus of claim 1, wherein the apparatus is configured to adapt operating parameters for a particular user. 5. The apparatus of claim 1, wherein the apparatus is configured to adjust one or more of the operating parameters. 6. The apparatus of claim 1, further comprising: a channel that provides for capillary flow of the body flow from the tissue site to the sample chamber. 7. The apparatus of claim 5, wherein the operating parameters adapt to a particular user prior to a measurement operation. 8. The apparatus of claim 5, wherein the operating parameters are executed by resources that are controlled with a user interface. 9. The apparatus of claim 8, wherein the resources are activated by a user identification. 10. The apparatus of claim 9, wherein the user identification is executed through body contact with the apparatus. 11. The apparatus of claim 9, wherein the user identification is executed by activation of a user interface. | Sanofi-Aventis Deutschland GmbH | A61B005/00 A61B017/14 A61B017/32
US08491487 | B2 | 2013-07-23 | Detection of parameters in cardiac output related waveforms | 2010-02-03 | Methods for detecting parameters in cardiac output related waveforms are described. The methods include methods for detecting individual heart beat cycles in a cardiac output related waveform, methods for detecting an error in an assigned starting point for an individual heart beat cycle in a cardiac output related waveform, methods for detecting a dichrotic notch for an individual heart beat cycle in a cardiac output related waveform, and methods for detecting an error in an assigned dichrotic notch for an individual heart beat cycle in a cardiac output related waveform. The identification of these parameters is important for a clinician as these parameters form the basis for the calculation of many other cardiac output related parameters. | 1. A method for detecting individual heart beat cycles in a cardiac output related waveform comprising: providing cardiac output related waveform data to a processing system;using the processing system to calculate a first derivative function for the waveform data and to reverse the time order of the data;using the processing system to determine the maximum amplitude in the first derivative function;using the processing system to compare the amplitude of the first derivative function to a threshold value, the threshold value being a percentage of the maximum amplitude in the first derivative function; anddetermining the start of a heart beat cycle by using the processing system to identify the first time the first derivative function equals zero immediately after the point at which the amplitude of the first derivative function is greater than the threshold value in the reversed time order data,wherein the first time the first derivative function equals zero indicates the beginning of a heart beat cycle. 2. The method of claim 1, wherein the threshold value is 75% of the maximum amplitude of the first derivative function. 3. The method of claim 1, wherein the threshold value is 60% of the maximum amplitude of the first derivative function. 4. The method of claim 1, wherein the threshold value is 30% of the maximum amplitude of the first derivative function. 5. The method of claim 1, further comprising verifying the number of heart beat cycles detected by additionally determining the start of each heart beat cycle by identifying each zero crossing in the first derivative function that occurs immediately prior in time to each point at which the amplitude of the first derivative function is greater than a lower threshold value; and comparing the number of heart beat cycles determined using the threshold value with the number of heart beats determined using the lower threshold value,wherein if the ratio of the number of heart beat cycles using the threshold value to the number of heart beat cycles using the lower threshold value is less than 65% and the number of beats per minute above 150 is greater than 35% of the beats per minute detected then using the heart beat cycles determined using the threshold value as the actual number of heart beat cycles, otherwise using the heart beat cycles determined using the lower threshold value as the actual number of heart beat cycles. 6. The method of claim 5, wherein the threshold value is 0.6 and the lower threshold value is 0.3. 7. The method of claim 5, wherein the threshold value is 0.75 and the lower threshold value is 0.6. | Edwards Lifesciences Corporation | A61B005/0245
US08489182 | B2 | 2013-07-16 | System and method of quality analysis in acquisition of ambulatory electrocardiography device data | 2011-10-18 | A quality control system in combination with an ECG data analysis system to analyze ECG data acquired by an ambulatory electrocardiography device via a cable having a plurality of leads connected to a subject is provided. The quality control system includes a memory having programmable instructions for execution by a processor to perform the steps of calculating a trend of a quality score in the ECG data dependent on a noise content in the ECG data; and calculating a probability that one of a hardware and the Hookup personal, each associated with collecting the ECG data from the subject, is a substantial cause of the quality score for the ECG data. The probability can be calculated based on a comparison the trend of the quality score associated with the Hookup personnel versus the trend of the quality score of the hardware employed in acquiring the ECG data. | 1. A quality control system in combination with an ECG data analysis system to analyze ECG data acquired by a hardware that includes an ambulatory electrocardiography device via a cable having a plurality of leads connected to a subject, comprising: a non-transitory medium having a plurality of programmable instructions for execution by a processor to perform the steps of: calculating a trend of a quality score in the ECG data acquired from the subject dependent on a noise content in the ECG data; andcalculating a probability that one of a hardware and the Hookup personnel, each associated with collecting the ECG data from the subject, is a substantial cause of the quality score for the ECG data, wherein the probability is calculated based on a comparison the trend of the quality score associated with the Hookup personnel versus the trend of the quality score of the hardware employed in acquiring the ECG data. 2. The quality control system of claim 1, wherein the quality score equals a percentage noise content in the acquired ECU data associated with one of: a unique identifier of the Hookup personnel that connected the ambulatory electrocardiography device to the subject, a unique identifier of the ambulatory electrocardiography device connected to the subject, a unique identifier of one of the plurality of leads connected to the subject, and the cable connecting the plurality of leads to the ambulatory electrocardiography device. 3. The quality control system of claim 2, wherein the hardware is one of the plurality of leads, the ambulatory electrocardiography device, and the cable connecting the plurality of leads to the ambulatory electrocardiography device employed in collected the ECG data from the subject. 4. The quality control system of claim 1 wherein the quality control system can calculate and create for display a quantification of the noise content in the ECG data acquired via each of the plurality of leads connected to the subject. 5. The quality control system of claim 4, wherein the quality control system further includes a library having a plurality of unique training modules directed to training in collecting of ECG data with the ambulatory electrocardiography device, and wherein in response to the probability that the source of noise is increased for the Hookup personnel relative to the hardware, the quality control system communicates an assignment to the Hookup personnel to complete one of the plurality of training modules in the library. 6. The quality control system of claim 1, wherein the quality score calculated by the quality control system includes a user quality score received from a user directed to one of the unique identifier of the Hookup personnel, a unique identifier of the ambulatory electrocardiography device, a unique identifier of one of the plurality of leads, and a unique identifier of a cable connecting the plurality of leads to the ambulatory electrocardiography device. 7. The quality control system ... | General Electric Company | A61B005/00
US20130226037 | A1 | 2013-08-29 | ULTRA-WIDE ANGLE ZOOM PROJECTION SYSTEM FOR REAL TIME IN-SITU SURGICAL METROLOGY | 2013-02-12 | A surgical instrument includes an elongate tubular member and a metrology system mounted on the elongate tubular member. The metrology system includes a mask, a zoom lens assembly, and a light element. The mask includes patterns to be projected on a surgical site of interest to measure dimensions thereof. The zoom lens assembly includes a plurality of lens elements. At least one lens element of the plurality of lens elements is movable relative to each other. The light element propagates light beams through the mask and the zoom lens assembly to project the patterns of the mask on the surgical site of interest. | 1. A surgical instrument comprising: an elongate tubular member; anda metrology system mounted on the elongate tubular member, the metrology system including: a mask including patterns to be projected on a surgical site of interest to measure dimensions thereof;a zoom lens assembly including a plurality of lens elements, at least one lens element of the plurality of lens elements movable relative to each other;a light element for propagating light beams through the mask and the zoom lens assembly to project the patterns of the mask onto the surgical site of interest. 2. The surgical instrument according to claim 1, wherein the elongate tubular member includes a finger extending distally from a distal end portion of the elongate tubular member, the finger configured and adapted to engage a target surgical site. 3. The surgical instrument according to claim 1, wherein the zoom lens assembly has an optical magnification power of at least ten. 4. The surgical instrument according to claim 1, wherein the light element is a collimated emitter. 5. The surgical instrument according to claim 1, the patterns of the mask are semi-transparent. 6. The surgical instrument according to claim 1, wherein the patterns of the mask are a series of uniformly spaced concentric circles. 7. The surgical instrument according to claim 1, wherein the handle member includes a dial operably coupled with the zoom lens assembly, and wherein rotation of the dial results in change in magnification of the mask patterns projected on the surgical site of interest. 8. The surgical instrument according to claim 1, wherein the handle member further includes a LCD display for viewing the target surgical site and the mask patterns projected thereon. 9. The surgical instrument according to claim 1, wherein the light element produces a light beam parallel to a longitudinal axis defined by the surgical instrument. 10. The surgical instrument according to claim 1, wherein the light element produces a divergent light beam. 11. The surgical instrument according to claim 1, wherein the surgical instrument is an endoscope. 12. A method of measuring a dimension of a target surgical site, the method comprising: providing a surgical instrument including a metrology system having: a mask including patterns to be projected on the target surgical site to measure dimensions of the target surgical site;a zoom lens assembly including a plurality of lens elements, at least one of the plurality of lens elements movable relative to each other; anda light element for propagating light beams through the mask and the zoom lens assembly to project the patterns of the mask onto the target surgical site;introducing the metrology system into a body cavity;emitting the light beam through the mask and the zoom lens assembly to project the patterns of the mask onto the target surgical site; andmeasuring the dimensions of the target surgical site using the mask patterns. 13. The method according to claim ... | COVIDIEN LP | A61B005/107 A61B001/313 A61F002/00 A61B001/06 A61B001/00
US20130204153 | A1 | 2013-08-08 | GENERATING AN ALARM BASED ON BRAIN WAVE PATTERNS OF A USER | 2012-02-06 | A method and a device are disclosed including detecting a brainwave pattern associated with a particular mental and/or physical state of a user, classifying the detected brainwave pattern to identify the particular mental/physical state of the user, and generating an alarm signal to notify the user, other authority, and/or to be used otherwise. In various embodiments, the brainwave pattern data may be recorded and used for statistical analysis, work or process scheduling, or other management decisions. In various embodiments, the brainwave pattern is detected and/or recorded using a cap or harness with embedded electrodes, a controller for controlling the electrodes, collecting data, transmitting the data to a local or central data storage device, and generating an alarm. | 1. A device for generating an alarm, the device comprising: an electrode harness;at least one electrode coupled with the electrode harness; anda controller coupled with the at least one electrode configured to receive at least one signal from the at least one electrode, and further configured to generate an alarm in response to detecting a brain state. 2. The device of claim 1, further comprising an antenna coupled with the controller and configured to transmit data from the controller to a central computer. 3. The device of claim 1, wherein the electrode harness is one of a cap, a mesh, and a headband. 4. The device of claim 1, wherein the controller is further configured to analyze the at least one signal. 5. The device of claim 1, wherein the controller is further configured to wirelessly transmit the at least one signal to a central computer. 6. The device of claim 1, wherein the alarm is one or more of a sound, a vibration, and an electric shock delivered to a user. 7. The device of claim 1, wherein the brain state is a pre-sleep state of a user's brain. 8. The device of claim 1, wherein the brain state is associated with a pattern specified by a combination of the signals. 9. The device of claim 1, wherein the brain state is associated with an inebriation. 10. A method of generating an alarm, the method comprising: detecting a brain state based on at least one signal detected from the brain; andgenerating an alarm to alert a user of the brain state. 11. The method of claim 10, further comprising analyzing the at least one signal detected from the brain to classify a signal pattern based on the at least one signal as associated with the brain state. 12. The method of claim 10, further comprising wirelessly transmitting data associated with the at least one signal to a central computer. 13. The method of claim 10, wherein the at least one signal is detected using at least one electrode placed on a user's scalp. 14. The method of claim 13, wherein the at least one electrode is embedded in one of a cap, a helmet, a mesh, and a headband. 15. The method of claim 10, wherein the brain event comprises a pre-sleep brain state. 16. The method of claim 10, wherein the alarm is one or more of a sound, a vibration, and an electric shock delivered to a user. 17. A method of controlling an operation of a machine, the method comprising: coupling at least one electrode with a user's scalp to detect the user's brainwaves;receiving at least one signal from the at least one electrode using a controller coupled with the at least one electrode; andgenerating an alarm in response to detecting a brain state based on the user's brainwaves. 18. The method of claim 17, further comprising analyzing a user's brainwave patterns using the at least one signal to classify the user's brainwave patterns. 19. The method of claim 17, further comprising transmitting data based on the at least one signal to a central computer. 20. The method of claim 17, where... | - | G08B023/00 A61B005/0476
US08491469 | B2 | 2013-07-23 | Biological measurement apparatus, biological observation apparatus and operation method for biological measurement apparatus | 2011-02-04 | A biological measurement apparatus includes: an endoscope including a treatment instrument insertion channel provided inside an insertion portion; a pump that delivers water into the treatment instrument insertion channel; an optical system, etc., that guide light from a light source that emits light in a predetermined wavelength band into the water delivered into the treatment instrument insertion channel; and a spectroscope that detects return light resulting from the light passing through the water, falling on and being reflected by an object and returning while passing through the water when the water is delivered from the pump. | 1. A biological measurement apparatus for performing spectral measurement on a biological body, the biological measurement apparatus comprising: a tube portion having a distal-end opening portion and a proximal-end opening portion;a liquid delivery apparatus that is connected with the proximal-end opening portion of the tube portion such that light from a light source that emits light in a predetermined wavelength band enters the proximal-end opening portion, and delivers a liquid from the proximal-end opening portion into the tube portion;light separating means that is provided between the proximal-end opening portion and the light source, for separating light entering the proximal-end opening portion and return light which is returned through the liquid after reflection by the biological body as an object and emitted from the proximal-end opening portion, the return light resulting from reflection of the light which enters the proximal-end opening portion and is emitted from the distal-end opening portion after passing through the tube portion,a control section that performs a spectral measurement on the biological body based on an output of a photodetection section that detects the return light which is separated by the light separating means. 2. The biological measurement apparatus according to claim 1, wherein the tube portion is a treatment instrument insertion channel. 3. The biological measurement apparatus according to claim 1, wherein the photodetection section is a spectroscope. 4. The biological measurement apparatus according to claim 1, wherein the liquid delivery apparatus includes a pump that delivers the liquid at a predetermined pressure. 5. The biological measurement apparatus according to claim 1, wherein the light separating means is a beam splitter; andwherein the photodetector detects the return light resulting from the separation in the beam splitter. 6. The biological measurement apparatus according to claim 1, wherein the light separating means is an integrating sphere; andwherein the photodetector detects the return light resulting from the separation in the integrating sphere. 7. The biological measurement apparatus according to claim 1, comprising: an endoscope including the tube portion;a main body apparatus; anda connection tube connecting the tube portion and the main body apparatus,wherein the main body apparatus includes the liquid delivery apparatus that delivers a liquid into the tube portion via the connection tube. 8. The biological measurement apparatus according to claim 1, wherein the tube portion is provided inside or on an outside of an insertion portion of the endoscope. | Olympus Medical Systems Corp. | A61B001/06 A61B001/12 A61B005/00 A61B018/18 A61F007/00
US08498868 | B2 | 2013-07-30 | Technical medical system and method for operating it | 2007-08-06 | The invention relates to a method for operating a technical medical system during a medical procedure, wherein a parameter correlated with the quality of the performance of the procedure is continuously registered while the procedure is being performed, the parameter is evaluated based on a quality criterion correlated with the procedure's fault-free performance, and an auxiliary procedure for the medical procedure is initiated as soon as the parameter has violated the quality criterion. The invention also relates to a technical medical system for performing a medical procedure according to the inventive method. | 1. A computerized method for operating a medical system by an operator during a procedure, comprising: continuously registering a parameter correlated with a quality of a performance of the procedure while performing the procedure wherein the parameter comprises counting the number of times a step in the procedure is repeated;evaluating the parameter based on a predetermined quality criterion correlated with a fault-free performance of the procedure step wherein the procedure is performed fault free when the total number of times the procedure step is performed does not exceed a predetermined maximum number of times that the procedure step is performed;detecting motion made by the operator for actuating a control of the medical system wherein actuation of the control directs operation of a device used in the procedure and generates the parameter;initiating an auxiliary procedure when the parameter violates the predetermined quality criterion for performing the procedure step correctly; andproviding a computer for performing the steps of continuously registering a parameter, evaluating the parameter and initiating an auxiliary procedure wherein the parameter is stored in the computer. 2. The method as claimed in claim 1, wherein the parameter comprises a number of interactions between the operator and the medical system. 3. The method as claimed in claim 1, wherein the predetermined quality criterion is a maximum number of the interactions. 4. The method as claimed in claim 1, wherein the parameter comprises a noise level in an area around the medical system. 5. The method as claimed in claim 4, wherein the noise level comprises a number of voice commands uttered by the operator. 6. The method as claimed in claim 1, wherein the predetermined quality criterion is selected from the group consisting of: a sequence of therapeutic steps during the procedure, and a duration of a therapeutic step, and how often a therapeutic step is repeated. 7. The method as claimed in claim 1, wherein the auxiliary procedure comprises displaying a user prompt specifically tailored to the procedure to the operator. 8. The method as claimed in claim 1, wherein the auxiliary procedure comprises adjusting an ambient condition of the medical system to a need of the operator. 9. The method as claimed in claim 1, wherein the auxiliary procedure comprises accommodating a communication scenario around the medical system to the operator. 10. The method as claimed in claim 1, wherein the auxiliary procedure comprises making a support personnel available to the operator. 11. A computerized medical system operated by an operator for performing a procedure currently being performed, comprising: a registering unit that continuously registers a parameter correlated with a quality of a performance of the procedure while performing the procedure wherein the parameter comprises counting the number of times a step in the procedure is repeated; andan evaluation and control unit t... | Siemens Aktiengesellschaft | G10L021/00 A61B005/00 A61B008/14
US08475373 | B2 | 2013-07-02 | Transcutaneous analyte sensor | 2008-07-17 | The present invention relates generally to systems and methods for measuring an analyte in a host. More particularly, the present invention relates to systems and methods for transcutaneous measurement of glucose in a host. | 1. A transcutaneous system for measuring an analyte concentration in a host, the system comprising: a sensor adapted for transcutaneous placement through a skin of a host;a housing adapted for placement adjacent to the skin of the host, wherein the housing comprises at least one electrical contact therein for providing an electrical connection between the sensor and sensor electronics; andan applicator configured for inserting the sensor through the housing and into the skin of the host, wherein the applicator comprises at least one needle adapted for inserting the sensor into the host, wherein insertion of the needle or retraction of the needle disposes the sensor adjacent to the electrical contact or within the electrical contact. 2. The system of claim 1, wherein the electrical contact comprises an elastomeric contact and wherein the sensor is configured to extend through the elastomeric contact such that, in use, the elastomeric contact relaxes around the sensor. 3. The system of claim 1, comprising two electrical contacts. 4. A transcutaneous system for measuring an analyte concentration in a host, the system comprising: a sensor adapted for transcutaneous placement through a skin of a host;a housing adapted for placement adjacent to the skin of the host, wherein the housing comprises a recess;an applicator comprising a needle comprising a lumen, wherein the applicator is configured for inserting the sensor through the housing and into the skin of the host, wherein the applicator comprises a base configured to fit within the recess of the housing, and wherein the applicator comprises at least one introducer adapted for inserting the sensor into the host; andan electronics unit releasably attachable to the recess in the housing, wherein the electronics unit comprises a base configured to fit within the recess of the housing, wherein the base of the applicator and the base of the electronics unit have a similar footprint. 5. The system of claim 4, wherein the footprint of the base of the applicator and the footprint of the base of the electronics unit are sized and arranged to mate with the recess. 6. The system of claim 4, wherein the applicator is configured to insert the sensor in response to an activation of an automated mechanism. 7. The system of claim 4, wherein the applicator is configured to insert the sensor in response to a manual force applied to the applicator by a user. 8. An applicator system for inserting a transcutaneous sensor into a host, the applicator comprising: a sensor configured for transcutaneous placement through a skin of a host;a needle comprising a lumen and configured for inserting the sensor into the host, wherein the sensor is disposed within the lumen of the needle prior to insertion into the host;a subassembly comprising a housing adapted for placement adjacent to the skin of the host and an electronics unit releasably attachable to the housing; andan applicator configured for inserting the needle and ... | DexCom, Inc. | A61B005/00
US08483807 | B2 | 2013-07-09 | Cooperative processing with mobile monitoring device and computer system | 2010-05-11 | An arrangement includes a mobile device executing a process to detect an episode in electrical signals representative of a beating heart. The mobile device determines that the detected episode is a notable finding and sends data corresponding to the notable finding to a second system. The second system analyzes the data corresponding to the notable finding using one or more additional computing resources. | 1. A system comprises: a computer system configured to:receive from a mobile monitoring device data corresponding to electrical signals representative of a beating heart, the data indicating detection of an episode in electrical signals representative of a beating heart that is a notable finding;the computer system further configured to: analyze the data corresponding to the notable finding with the system further configured to; access a storage medium having encoded thereon information representative of a database storing patterns produced from historical data on a user, the historical data including at least one of ECG strips, templates, and reference data; andproduce a pattern to reconfigure the mobile device to change analysis of data received by the mobile device, with the selected pattern retrieved from the database and produced from the historical data on the subject. 2. The system of claim 1 wherein the computer system includes more computational resources than the mobile device. 3. The system of claim 1 wherein the computer system is further configured to use criteria to verify whether the electrical signals of the beating heart correspond to a notable finding. 4. The system of claim 2 wherein patterns are produced from historical data on the user, the historical data including ECG strips, or templates or reference data. 5. The system of claim 2 wherein the computer system is further configured to send to the mobile device at least one pattern to cause the mobile device to process subsequent electrical signals of the beating heart using the pattern. 6. The system of claim 1 wherein criteria are used to determine if the detected episode corresponds to a notable finding. 7. The system of claim 1 wherein the computer system in response to processing the data sends to the mobile device a new pattern to be used by the mobile device to process subsequent incoming ECG data signals. 8. The system of claim 1 wherein the computer system receives the data when the mobile device operates in standalone mode when access to the computer system is not available, and during that time, saves notable findings in memory of the mobile device. 9. The system of claim 1 wherein the detected episode is determined by detecting that a pattern produced from the data corresponding to the notable finding that does not match any patterns stored in the mobile device. 10. The system of claim 1 wherein determining that the detected episode is a notable finding comprises: detecting a high level of noise in the signal. 11. The system of claim 1 wherein determining that the detected episode is a notable finding comprises: determining that a quality measure related to the notable finding indicates low quality. 12. A method comprises: receiving by a computer system from a mobile device data representative of a beating heart where the mobile device detected an episode in the data when the mobile device determines that the detected episode is a notable finding;analyz... | Medicomp, Inc. | A61B005/04
US08489184 | B2 | 2013-07-16 | System and method for determining electrode-tissue contact based on amplitude modulation of sensed signal | 2012-03-16 | Methods and systems for monitoring contact between a medical probe and tissue are provided. A medical probe is introduced into a patient adjacent the tissue. An electrical parameter, e.g., electrical admittance, is measured between a first electrode located on the medical probe and a second electrode remote from the first electrode. The electrical parameter is amplitude modulated in response to a physiological cycle of the patient. Contact between the medical probe and the tissue is detected based on the amplitude modulation of the measured electrical parameter. | 1. A method of monitoring contact between a medical probe and tissue, the medical probe having a probe shaft and a first electrode carried by the probe shaft, the method comprising: introducing the medical probe into a patient adjacent the tissue;measuring an electrical parameter between the first electrode and a second electrode, wherein the electrical parameter is amplitude modulated in response to a physiological cycle of the patient; anddetecting contact between the medical probe and the tissue based on whether a signal of the amplitude modulation of the measured electrical parameter has substantially the same directionality at least temporarily as a measured signal of the physiological cycle of the patient. 2. The method of claim 1, wherein the tissue is heart tissue. 3. The method of claim 1, wherein the medical probe is an intravascular catheter. 4. The method of claim 1, wherein the first electrode is a tip electrode. 5. The method of claim 1, wherein the second electrode is a ground patch electrode attached to the skin of the patient. 6. The method of claim 1, wherein the second electrode is carried by the probe shaft. 7. The method of claim 1, wherein the electrical parameter is an electrical admittance. 8. The method of claim 1, further comprising: transmitting a time varying signal between the first electrode and the second electrode; anddetecting the time varying signal, wherein the electrical parameter measurement is based on the detection of the time varying signal. 9. The method of claim 1, wherein the physiological cycle is a respiratory cycle. 10. The method of claim 1, wherein the physiological cycle is a cardiac cycle. 11. The method of claim 1, wherein the contact detection. comprises comparing a magnitude of the amplitude modulation to a threshold, and determining that the medical probe is in contact with the tissue if the magnitude of the amplitude modulation exceeds the threshold. 12. The method of claim 1, the contact detection comprises determining an extent of the contact based on a magnitude of the amplitude modulation. 13. The method of claim 1, wherein the detected contact is between the first electrode and the tissue. 14. The method of claim 1, further comprising performing a medical procedure on the tissue when the contact between the medical probe and the tissue has been detected. 15. A method of monitoring contact between a catheter and heart tissue, the catheter having a catheter shaft and a first electrode carried by the catheter shaft, the method comprising: introducing the catheter into a heart chamber of a patient,measuring an electrical parameter between the first electrode and a second electrode remote from the first electrode, wherein the electrical parameter is amplitude modulated in response to a physiological cycle of the patient; anddetecting contact between the catheter and the heart tissue based on whether a signal of the amplitude modulation of the measured electrical parameter has su... | Hansen Medical, Inc. | A61B005/05
US20130172727 | A1 | 2013-07-04 | Intelligent Atlas for Automatic Image Analysis of Magnetic Resonance Imaging | 2011-04-29 | A non-invasive imaging system, including an imaging scanner suitable to generate an imaging signal from a tissue region of a subject under observation, the tissue region having at least one substructure; a signal processing system in communication with the imaging scanner to receive the imaging signal from the imaging scanner; and a data storage unit in communication with the signal processing system, wherein the data storage unit stores an anatomical atlas comprising data encoding spatial information of the at least one substructure in the tissue region, and a pathological atlas corresponding to an abnormality of the tissue region, wherein the signal processing system is adapted to automatically identify, using the imaging signal, the anatomical atlas, and the pathological atlas, a presence of the abnormality or a precursor abnormality in the subject under observation. | 1. A non-invasive imaging system, comprising: an imaging scanner suitable to generate an imaging signal from a tissue region of a subject under observation, the tissue region having at least one substructure;a signal processing system in communication with said imaging scanner to receive the imaging signal from said imaging scanner; anda data storage unit in communication with said signal processing system,wherein said data storage unit is configured to store an anatomical atlas comprising spatial information of said at least one substructure in the tissue region, and a pathological atlas corresponding to an abnormality of said tissue region,wherein said signal processing system is adapted to automatically identify, based on said imaging signal, said anatomical atlas, and said pathological atlas, a presence of said abnormality or a pre-cursor abnormality thereof in said tissue region of said subject under observation. 2. The non-invasive imaging system according to claim 1, wherein said imaging scanner is a magnetic resonance imaging (MRI) scanner, a computed tomography (CT) imaging scanner, a positron emission tomography (PET) imaging scanner, a single positron emission computed tomography (SPECT) imaging scanner, or a combination thereof. 3. The non-invasive imaging system according to claim 1, wherein said imaging signal is capable of providing at least one contrast mechanism that favorably delineates at least a portion of said at least one substructure of said tissue region. 4. The imaging system according to claim 3, wherein said signal processing system is further adapted to automatically identify the presence of said abnormality by utilizing said at least one contrast mechanism. 5. A workstation, comprising: a receiving engine adapted to receivean image data representing a tissue region of a subject,an anatomical atlas comprising spatial information of at least one anatomical substructure in the tissue region, anda pathological atlas corresponding to an abnormality of said tissue region, wherein the pathological atlas comprises:spatial information of a portion of said at least one anatomical substructure;statistical quantities associated with said portion of the at least one anatomical substructure;a normalizing engine constructed to provide a normalized image data by normalizing the image data, via a transformation, to the anatomical atlas;a computing engine configured compute a statistical quantity from image voxels in the normalized image data corresponding to said portion of the at least one anatomical substructure of said tissue region; andan analyzing engine configured to determine whether said abnormality or a pre-cursor abnormality thereof is present in said subject by analyzing a statistical relationship between the statistical quantity computed from said image data and the statistical quantities in the pathological atlas. 6. The workstation according to claim 5, further comprising: a visualization engine adapted to superimpo... | THE JOHNS HOPKINS UNIVERSITY | G06T007/00 A61B005/00
US08517941 | B1 | 2013-08-27 | Implantable cardiac device and method for monitoring blood-glucose concentration | 2007-10-23 | An implantable medical device, implantable cardiac stimulation device, implantable defibrillator or pacemaker provides continuous monitoring of blood-glucose concentration in the blood of a patient. Blood-glucose concentration and blood-glucose concentration trends are calculated by measuring changes in the hematocrit of the patient. An external blood-glucose monitor may be used to provide blood-glucose calibration values to the implantable device to enhance accuracy of blood-glucose concentration values. The implantable device compares the blood-glucose concentration and/or concentration trends with acceptable limits and generates appropriate warning signals. The implantable device may optionally control one or more therapeutic devices to maintain blood-glucose concentration within an acceptable range. The enhanced control of blood-glucose concentration reduces the risk of arrhythmia and enhances the effectiveness of cardiac pacing and/or defibrillation. | 1. A method for monitoring blood-glucose concentration of a patient using an implantable medical device, the method comprising: (a) measuring hematocrit using an implantable sensor;(b) determining a plurality of hematocrit values at a plurality of times;(c) comparing the plurality of hematocrit values determined at the plurality of times to monitor a change in hematocrit;(d) determining, using a processor, a change in blood-glucose concentration using the change in hematocrit;(e) determining a rate of change in hematocrit from the change in hematocrit over a period of time; and(f) using the rate of change in hematocrit to determine a rate of change of blood-glucose concentration. 2. The method of claim 1, wherein the method further comprises: obtaining a blood-glucose calibration value from a blood-glucose sensor;and using the change in hematocrit and the blood-glucose calibration value to determine the change in blood-glucose concentration and generate a subsequent blood-glucose concentration value. 3. The method of claim 2, wherein the blood-glucose sensor is a component of a blood-glucose concentration measurement device external to the patient and wherein the method further comprises wirelessly receiving the blood-glucose calibration value from the blood-glucose concentration measurement device. 4. The method of claim 1, further comprising: generating an alert that can be sensed by the patient if the blood-glucose concentration value is indicative of hypoglycemia or hyperglycemia. 5. The method of claim 1, wherein the implantable medical device comprises: a therapeutic device,and wherein the method further comprises controlling the therapeutic device in response to the blood-glucose concentration value to change the concentration of glucose in the blood if the blood-glucose concentration value is indicative of hypoglycemia or hyperglycemia. 6. The method of claim 1, wherein the implantable medical device provides electrical stimulation to an organ of the patient according to parameters, and wherein the method comprises: causing a change in the parameters of the electrical stimulation provided to the organ in response to the change in blood-glucose concentration. 7. The method of claim 1, wherein the implantable medical device comprises a blood-glucose elevating system, and wherein the method further comprises: causing the blood-glucose elevating system to elevate the blood-glucose concentration of the patient if the change in blood-glucose concentration is indicative of hypoglycemia. 8. The method of claim 1, wherein the implantable medical device is in communication with an arousal device capable of waking up the patient, and wherein the method further comprises: triggering the arousal device if the change in blood-glucose concentration is indicative of hypoglycemia. 9. The method of claim 1, wherein the implantable medical device comprises a blood-glucose elevating system, and wherein the method further comprises: causing the blood-... | Pacesetter, Inc. | A61B005/02
US08478382 | B2 | 2013-07-02 | Systems and methods for positioning a catheter | 2009-02-11 | A method for displaying a position of a medical device, such as a catheter, during insertion of the medical device into a patient is disclosed. In one example embodiment, the method includes obtaining a first set of detected position data relating to a location marker, then determining a possible first position of the location marker. A first confidence level relating to a match between the first set of detected position data and a first set of predicted position data is assigned. A determination is made whether the first confidence level meets or exceeds a first threshold. If the first confidence level meets or exceeds the first threshold, a determination is then made whether the first position of the location marker is within a first detection zone. If the first position of the location marker is within the first detection zone, the first position of the location marker is displayed. | 1. A method of depicting a position of a catheter that is within a patient, the method comprising: moving a location marker associated with the catheter along a path in a direction from an entry point toward a destination, wherein the location marker produces a magnetic field;positioning a detector having a first detection zone and a second detection zone such that at least the first detection zone includes a portion of the path, wherein the portion of the path included in the first detection zone is proximal relative to any portion of the path included in the second detection zone;obtaining, via the detector, first measurements of the magnetic field produced by the location marker;determining a first confidence level regarding a first position of the location marker based on the first measurements;displaying an initial representative image of the location marker if the first position is within the first detection zone and the confidence level is above a first threshold value;obtaining, via the detector, second measurements of the magnetic field produced by the location marker;determining a second confidence level regarding a second position of the location marker based on the second measurements; anddisplaying a subsequent representative image of the location marker if the second position is within one or more of the first and second detection zones and the confidence level is above a second threshold value different than the first threshold value. 2. The method of claim 1, wherein the second threshold value is lower than the first threshold value. 3. The method of claim 1, further comprising withholding the initial representative image of the location marker from being displayed if the first position is within the second detection zone and the first confidence level is above the first threshold value. 4. The method of claim 1, further comprising: tracking movement of the location marker after having displayed the initial representative image of the location marker; anddiscontinuing to track movement of the location marker prior to displaying the subsequent representative image. 5. The method of claim 4, wherein the second threshold value is lower than the first threshold value. 6. A system for depicting a position of a catheter, the system comprising: a detector configured to obtain first and second measurements of a magnetic field produced by a location marker associated with the catheter, wherein a first detection zone and a second detection zone are defined relative to the detector;a processor in communication with the detector, wherein the processor is configured to: receive the first measurements from the detector;compare the first measurements with a model of the location marker;provide a first confidence level regarding a first position of the location marker;receive the second measurements from the detector;compare the second measurements with the model of the location marker; andprovide a second confidence level regarding a second... | C. R. Bard, Inc. | A61B005/05
US08838204 | B2 | 2014-09-16 | System and method for phase contrast imaging with improved efficiency | 2012-12-18 | A system and method is provided for magnetic resonance angiography (MRA) that includes performing a pulse sequence using the MRI system, the pulse sequence including a phase-based flow encoding to collect a time-series of image data from the portion of the vasculature of the subject and identifying at least a portion of the time series of image data corresponding to a period of reduced flow through the portion of the vasculature. The portion of the time series of image data is subtracted from the time series of image data to create a time series of images of the portion of the vasculature having background tissue surrounding the portion of the vasculature substantially suppressed. | 1. A method of acquiring a magnetic resonance angiography (MRA) image of a portion of a vasculature of a subject using a magnetic resonance imaging (MRI) system, the method comprising: performing a pulse sequence using the MRI system, the pulse sequence including a phase-based flow encoding to collect a time-series of image data from the portion of the vasculature of the subject;monitoring, during the performing of the pulse sequence, a cardiac cycle of the subject and synchronizing the collection of the time-series of image data from the portion of the vasculature of the subject to the cardiac cycle of the subject;identifying at least a portion of the time series of image data within the cardiac cycle and corresponding to a period of reduced flow through the portion of the vasculature; andsubtracting the portion of the time series of image data within the cardiac cycle from the time series of image data to create a time series of images of the portion of the vasculature having background tissue surrounding the portion of the vasculature substantially suppressed. 2. The method of claim 1 wherein identifying at least a portion of the time series of image data includes selecting at least one image frame to create a subtraction image. 3. The method of claim 2 wherein subtracting includes subtracting the subtraction image from each image frame reconstructed from the time series of image data. 4. The method of claim 2 wherein identifying at least a portion of the time series of image data includes selecting multiple image frames and averaging the multiple image frames to create a subtraction image. 5. The method of claim 4 wherein subtracting includes subtracting the subtraction image from each image frame reconstructed from the time series of image data. 6. The method of claim 1 wherein identifying includes selecting at least one image frame from a time series of images reconstructed from the time series of image data corresponding to reduced flow from through the portion of the vasculature. 7. The method of claim 1 wherein subtracting includes iteratively processing each image frame reconstructed from the time series of image data with respect to the identified at least a portion of the time series of image data. 8. The method of claim 1 wherein a minority of image frames is acquired using a flow-rephased gradient waveform. 9. A magnetic resonance imaging (MRI) system comprising: a magnet system configured to generate a polarizing magnetic field about at least a portion of a subject arranged in the MRI system;a plurality of gradient coils configured to apply a gradient field to the polarizing magnetic field;a radio frequency (RF) system configured to apply an excitation field to the subject and acquire MR image data therefrom;a computer system programmed to: perform a pulse sequence using the MRI system, the pulse sequence including a phase-based flow encoding to collect a time-series of image data from the portion of the vasculature of the ... | Siemens Medical Solutions USA, Inc. The United States of America as represented by the National Institutes of Health (NIH) U.S. Dept of Health and Human Services (DHHS) | A61B005/026 G01R033/563 A61B005/0402 A61B005/00 G01R033/567
US09131857 | B2 | 2015-09-15 | Apparatus and method for battery-free blood pressure monitor | 2012-02-13 | A battery-free electronic blood pressure measuring apparatus comprising a cuff (40), an airbag (22) to push air into the cuff (40), a power generation unit which has a generator (42) and an operating handle (28) coupled with the wall of the airbag (22) to generate electrical power, and a display device (44) to receive electrical power from the power generation unit, detect a blood pressure signal from the cuff (40), generate and display a blood pressure measurement. A method for electronically measuring blood pressure with a battery-free sphygmomanometer comprises pressing an airbag and a generator-driving structure attached to the airbag wall, which leads to electrical power generation and cuff inflation by the airbag at the same time, and measuring the blood pressure with the generated electrical power. | 1. A manually-driven battery-free electronic blood pressure measuring apparatus, comprising: a) a cuff;b) an airbag to inflate the cuff;c) a power generation unit for generating and outputing electrical power, wherein the power generation unit is comprised of i) an electrical generator and ii) a manual generator-driving means operably coupled to the wall of said airbag; andd) an electronic blood pressure measurement unit for receiving the electrical power output from the power generation unit and processing a blood pressure signal from the cuff;wherein the manual electrical generator-driving means is a rack, the rack being capable of attaching to the inner surface of the airbag, wherein the rack is mounted in the airbag, wherein the electrical generator is mounted in the airbag. | Tianren Wang | A61B005/021
US20130197385 | A1 | 2013-08-01 | RESPIRATORY FUNCTION DETECTION | 2013-01-18 | A method and system for monitoring respiratory function that includes an impedance sensor configured to sense a first thoracic impedance waveform for at least one breath of a patient, a memory configured to store a first threshold slope value, and a processor configured to determine an first breath slope value in response to the impedance waveform, compare the first breath slope value to a first threshold slope value, and determine an indication of respiratory function of the patient in response to the comparing. | 1. A method for monitoring respiratory function, comprising: sensing a first thoracic impedance waveform for at least one breath of a patient;determining a first breath slope value in response to the first thoracic impedance waveform;comparing the first breath slope value to a first threshold slope value of the patient; anddetermining an indication of respiratory function of the patient in response to the comparing. 2. The method of claim 1, further comprising determining whether the first thoracic impedance waveform was collected in response to a first activation event, wherein the first threshold slope value is a first baseline slope value and wherein the first baseline slope value is associated with the first activation event. 3. The method of claim 2, further comprising: comparing the first thoracic impedance waveform to the first baseline impedance waveform, the first baseline impedance waveform collected in response to a baseline activation event, the baseline activation event corresponding to the first activation event;in response to the comparison, detecting a change in patient status;in response to a change in patient status, associating the first thoracic impedance waveform with the new patient status; andstoring the new patient status and the first impedance waveform. 4. The method of claim 2, further comprising: receiving a second thoracic impedance waveform;determining whether the second thoracic impedance waveform was collected in response to a second activation event different from the first activation event;determining a second breath slope value based on the second thoracic impedance waveform;comparing the second breath slope to a second baseline slope value associated with the second activation event;comparing a difference between the first breath slope value and the first baseline slope value and a difference between the second breath slope value and the second baseline slope value; andin response to the comparison of the differences, determining whether a change in relative respiratory function has occurred. 5. The method of claim 2, wherein the first activation event comprises a predetermined patient posture. 6. The method of claim 5, wherein the first activation event further comprises a predetermined time frame. 7. The method of claim 6, wherein the first activation further comprises a predetermined activity level. 8. The method of claim 1, further comprising: determining an area under the curve of the at least one breath, andcomparing the area under the curve of the at least one breath to a threshold area under the curve value; wherein determining an indication of respiratory function of the patient further comprises determining the indication of respiratory function of the patient in response to the comparison of the area under the curve of the at least one breath. 9. The method of claim 8, wherein the area under the curve for the breath is the area under the curve during inspiration. 10. The method of claim 8, w... | Medtronic, Inc. | A61B005/085 A61B005/113
US20130225946 | A1 | 2013-08-29 | DEVICE, APPARATUS AND METHOD FOR OBTAINING PHYSIOLOGICAL SIGNALS BY WAY OF A FEEDING TUBE | 2013-03-22 | A neonatal feeding tube (10) includes electronics and instrumentation for monitoring a neonate and for provides nourishment to the neonate. The tube (10) includes electrodes (20) for sensing ECG signals of the neonate. Thermistors (22, 24, 28, 30) are placed at various points along the tube (10) to measure the neonate's temperature at those points. Breathing effort is measured by calculating a pressure differential at two pressure ports (32, 34). Pulse and SpO2 are measured at a fiber optic window (35). The electrodes (20), a distal electrode (64) and a light source (66) aid in helping a caregiver position the tip (12) of the tube (10) correctly in the stomach of the neonate. | 1. An orogastric or nasogastric feeding tube comprising: a molded or jacketed build up of discrete parts such as lumen, wires, electromechanical components;wire layered onto a center lumen that is over-molded, cast, or encapsulated after layering;molded in-wall wires in a single lumen or a multi-lumen extrusion; ora discrete wire bundle installed into one of multiple lumens, the multiple lumens physically separate a feeding path in one of the lumens from the electro-mechanical components;tubular construction defining at least one lumen that provides a pathway for nourishment from outside of a subject into the stomach or small intestine of the subject; and,at least one thermistor located within the tube, wherein the positioning of the tube automatically locates at least one thermistor to measure at least one of esophageal, nasopharyngeal, oropharyngeal and hypopharengeal temperature. 2. The feeding tube of claim 1, wherein the tubular construction includes at least one of: a molded or jacketed build up of discrete parts such as lumen, wires, electromechanical components;wire layered onto a center lumen that is over-molded, cast, or encapsulated after layering;molded in-wall wires in a single lumen or a multi-lumen extrusion; ora discrete wire bundle installed into one of multiple lumens, the multiple lumens physically separate a feeding path in one of the lumens from the electro-mechanical components. 3. The feeding tube of claim 1, further including: a plurality of lumens, a wiring bundle, and/or optical fiber bundles substantially in a center of the lumens. 4. The feeding tube of claim 1, further including: an oropharynx thermisto for monitoring a temperature and ΔT synonymous with flow of the subject in a region of the subject's pharynx;a hypopharynx thermistor for monitoring a temperature of the subject inferior to the pharynx of the subject;an esophageal thermistor for monitoring core temperature of the subject, andwherein optionally at least one of the thermistor is a segmented thermistor. 5. The esophageal feeding tube of claim 1, wherein: a supra-diaphragmatic pressure port for monitoring a pressure of the subject superior to the diaphragm of the subject;a sub-diphragmatic pressure port for monitoring a pressure of the subject inferior to the diaphragm of the subject;flush fibers. 6. The esophageal feeding tube of claim 1, wherein at least one of: fiber-optic filaments that provide light to a fiber optic window adjacent to the jacket that senses pulse and SpO2;a soft molded tip that is attached to a distal end of the feeding tube; ora light source at the tip of the feeding tube for visually tracking the tip of the feeding tube; ora distal electrode at the tip of the feeding tube for indicating when the tip of the feeding tube passes into the stomach of the subject. 7. The feeding tube of claim 1 which implements a monitoring algorithm to select which of the electrodes has an optimal signal, whereby the algorithm can be implemented wh... | KONINKLIJKE PHILIPS ELECTRONICS N.V. | A61B005/042
US08512260 | B2 | 2013-08-20 | Statistical, noninvasive measurement of intracranial pressure | 2011-02-15 | Tools and techniques for the rapid, continuous, invasive and/or noninvasive measurement, estimation, and/or prediction of a patient's intracranial pressure. In an aspect, some tools and techniques can predict the onset of conditions such as herniation and/or can recommend (and, in some cases, administer) a therapeutic treatment for the patient's condition. In another aspect, some techniques employ high speed software technology that enables active, long term learning from extremely large, continually changing datasets. In some cases, this technology utilizes feature extraction, state-of-the-art machine learning and/or statistical methods to autonomously build and apply relevant models in real-time. | 1. A computational method of predicting intracranial pressure, the method comprising: generating a model of intracranial pressure, wherein generating the model comprises: receiving data pertaining to a plurality of physiological parameters of a test subject to obtain a plurality of physiological data sets;directly measuring the test subject's intracranial pressure with a reference sensor to obtain a plurality of intracranial pressure measurements; andcorrelating the received data with the measured intracranial pressure of the test subject, wherein correlating the received data with the measured intracranial pressure comprises: identifying a most-predictive set of signals Sk out of a set of signals s1, s2, . . . , sD for each of one or more outcomes ok, wherein the most-predictive set of signals Sk corresponds to a first data set representing a first physiological parameter, and wherein each of the one or more outcomes ok represents one of the plurality of intracranial pressure measurements;autonomously learning a set of probabilistic predictive models ôk =Mk(Sk), where ôk is a prediction of outcome ok derived from a model Mk that uses as inputs values obtained from the set of signals Sk; andrepeating the operation of autonomously learning incrementally from data that contains examples of values of signals s1, s2, . . . , sD and corresponding outcomes o1, o2, . . . , oK;receiving, at a computer system, a set of input data from one or more physiological sensors, the input data pertaining to one or more physiological parameters of a patient;analyzing, with the computer system, the input data against the model to generate diagnostic data concerning the patient's intracranial pressure; anddisplaying, with a display device, at least a portion of the diagnostic data concerning the patient's intracranial pressure. 2. The method of claim 1, wherein the diagnostic data comprises an estimate of a current intracranial pressure of the patient. 3. The method of claim 1, wherein the diagnostic data comprises an estimated intracranial pressure at which the patient will suffer uncal herniation. 4. The method of claim 1, wherein the diagnostic data comprises one or more predictions of a future intracranial pressure of the patient. 5. The method of claim 1, wherein the method is noninvasive to the patient, and wherein the one or more physiological sensors are noninvasive sensors. 6. The method of claim 1, further comprising: controlling, with the computer system, a therapeutic treatment of the patient's intracranial pressure, based at least in part on the generated diagnostic data. 7. The method of claim 6, wherein controlling a therapeutic treatment comprises selecting one or more recommended treatment options, out of a plurality of treatment options. 8. The method of claim 7, wherein controlling a therapeutic treatment further comprises administering, with the computer system, the one or more recommended treatment options. 9. The method of claim 7, wherei... | The Regents of the University of Colorado, a body corporate | A61B005/03
US08483802 | B2 | 2013-07-09 | Method and apparatus for guiding an external needle to an implantable device | 2011-03-11 | A system can include an implantable device, an instrument, a display device and a processor. The implantable device can include a port and a localizer for generating a navigation field. The instrument can include a tracking device for sensing the navigation field. The processor can be operably coupled to the tracking and display devices and operable to determine a real-time location of the instrument relative to the port and a trajectory of the instrument relative to an insertion axis of the port. The processor system can be operable to cause the display device to graphically render the instrument as a plurality of two or three-dimensional rings positioned around an axis coincident with the determined trajectory and in spaced relation to each other along the axis. A first ring of the plurality of rings can be positioned at the determined instrument location relative to a graphical representation of the port location. | 1. A system comprising: an implantable device having a port and a localizer configured to generate a navigation field, the port including an insertion axis;an instrument including a tracking device configured to sense the navigation field;a display device; anda processor system operable with the tracking device and the display device and configured to determine a real-time location of the instrument relative to the port and a trajectory of the instrument relative to the insertion axis of the port;wherein the processor system is configured to cause the display device to graphically render the instrument in the form of a plurality of two or three-dimensional rings positioned around an axis coincident with the determined trajectory and in an axially spaced apart relation to each other along the axis, and wherein a first ring of the plurality of rings is positioned at the determined location of the instrument relative to a graphical representation of the location of the port. 2. The system of claim 1, further comprising the processor system being configured to receive input indicative of a specific implantable device model and retrieve information regarding the specific implantable device model from a preconfigured database; and the processor system further being configured to cause the display to graphically render the specific implantable device model and graphically render a prompt to select a target port if the specific implantable device includes multiple ports. 3. The system of claim 1, further comprising the processor system being configured to identify a condition where the implantable device is inverted or flipped over relative to a direction of approach of the instrument and, upon identification of an inverted or flipped pump condition, cause the display to graphically render an indicator indicative of such condition. 4. The system of claim 1, wherein the instrument comprises a support tool having the tracking device coupled thereto, the support tool being adapted to receive and support a syringe assembly for use in facilitating delivery of functional fluid to the port. 5. The system of claim 1, wherein the instrument comprises a needle assembly having the tracking device removably coupled thereto, the needle assembly adapted to facilitate delivery of functional fluid to the port. 6. The system of claim 1, further comprising: a needle configured to be coupled to the instrument; andthe processor system being configured to automatically determine a required length of the needle to reach the port once the determined location of the instrument is aligned with the port and to cause the display device to display the determined required needle length. 7. The system of claim 1, further comprising the processor system being configured to receive data over a telemetry system for automatically initializing the display device, said data including at least the type or model of the implantable device. 8. The system of claim 1, further comprising t... | Medtronic, Inc. | A61B005/05
US08496006 | B2 | 2013-07-30 | Methods and devices for passive residual lung volume reduction and functional lung volume expansion | 2010-06-22 | The volume of a hyperinflated lung compartment is reduced by sealing a distal end of the catheter in an airway feeding the lung compartment. Air passes out of the lung compartment through a passage in the catheter while the patient exhales. A one-way flow element associated with the catheter prevents air from re-entering the lung compartment as the patient inhales. Over time, the pressure of regions surrounding the lung compartment cause it to collapse as the volume of air diminishes. Residual volume reduction effectively results in functional lung volume expansion. Optionally, the lung compartment may be sealed in order to permanently prevent air from re-entering the lung compartment. | 1. A method for reducing the residual volume of a hyperinflated lung compartment, said method comprising: sealing a distal end of a catheter in an airway feeding the lung compartment by using an occluding member that is adapted to be expanded in an airway which feeds the hyperinflated lung compartment such that access to the compartment is provided only through a passage of the catheter when the occluding member is expanded;allowing air to be expelled from the lung compartment through the passage in the catheter while the patient is exhaling;blocking air from entering the lung compartment through the catheter passage while the patient is inhaling by using a one-way flow element adapted to be disposed within or in-line with the passage of the catheter so that flow in a distal-to-proximal direction is allowed and flow in a proximal-to-distal direction is inhibited or prevented; anddetermining whether collateral ventilation is present in the lung compartment, wherein determining whether collateral ventilation is present comprises detecting, using a flow-measuring device, air flow or accumulation from the isolated lung compartment over time; calculating, using a computer, a value of collateral resistance; and diagnosing collateral ventilation between the target lung compartment and at least one adjacent lung compartment based on the value of collateral resistance calculated by the computer. 2. A method as in claim 1, further comprising blocking collateral flow channels if it is determined that the hyperinflated lung compartment has collateral flow channels with one or more adjacent lung compartments. 3. A method as in claim 1, further comprising introducing an oxygen-rich gas into the lung compartment after the volume is reduced to induce or promote absorption atelectasis. 4. A method as in claim 1, further comprising advancing the catheter through a bronchoscope to position the catheter distal end in the airway before sealing. | Pulmonx Corporation | A61M016/04 A61M016/20 A61M039/22 A61B005/08
US08509874 | B2 | 2013-08-13 | Method for non-contrast enhanced pulmonary vein magnetic resonance imaging | 2010-07-29 | A system and method for non-contrast enhanced pulmonary vein magnetic resonance imaging substantially suppresses the signal from cardiac tissue adjacent to the left atrium and pulmonary vein is provided. Significant conspicuity of the left atrium and pulmonary vein versus adjacent anatomical structures is produced. In this manner, more accurate measurements of pulmonary vein ostia size are facilitated, as well as more accurate registration of imaging volumes with a radiofrequency ablation catheter during pulmonary vein isolation procedures. In addition, more robust three-dimensional volume views of the left atrium and pulmonary vein are produced without the administration of contrast agents. | 1. A method for producing a non-contrast enhanced image of a subject with a magnetic resonance imaging (MRI) system, the steps comprising: a) identifying a desired imaging slab extending parallel to an imaging plane including at least a portion of the pulmonary vein;b) performing a pulse sequence with the MRI system that includes: i) applying an inversion recovery radiofrequency (RF) pulse in an inversion slab oriented in an inversion plane that extends not parallel to the imaging plane and not including the pulmonary vein of the subject;ii) allowing a selected inversion time (TI) to pass following the application of the inversion recovery RF pulse;iii) following the TI, acquiring image data from the desired imaging slab; andc) reconstructing an image of the subject including at least the portion of the pulmonary vein from the acquired image data. 2. The method of claim 1 wherein the desired inversion slab extends in a substantially sagittal orientation through the subject. 3. The method of claim 1 wherein the desired inversion slab extends in a substantially coronal orientation through the subject. 4. The method as recited in claim 1 wherein the image slab also extends through at least a portion of the left atrium. 5. The method of claim 1 wherein the TI is selected to be approximately 350 to 500 ms in duration. 6. The method of claim 1 wherein the desired inversion slab has a thickness of approximately 60 mm. 7. The method of claim 1 wherein step b) further includes acquiring an electrocardiogram (ECG) signal from the subject and identifying an R-wave in the acquired ECG signal and step b)i) includes applying the desired inversion RF pulse after the occurrence of an R-wave in the acquired ECG signal. 8. The method of claim 1 wherein step b)iii) includes acquiring navigator image data in addition to the image data and step c) includes reconstructing a navigator image from the navigator image data. 9. The method of claim 8 wherein step c) includes using the navigator image to compensate for respiratory motion when reconstructing the image of the subject from the acquired image data. 10. The method of claim 1 wherein the inversion slab extends through at least a portion of an aorta, right atrium, right ventricle, left ventricle, and left atrium of the subject. 11. A method for producing an non-contrast enhanced image of a subject's pulmonary vein with a magnetic resonance imaging (MRI) system, the steps comprising: a) acquiring an electrocardiogram (ECG) signal from the subject to at least identify an R-wave in the acquired ECG signal;b) performing a pulse sequence with the MRI system that causes the MRI system to: i) after identifying an occurrence of an R-wave in the acquired ECG signal, apply an inversion recovery radiofrequency (RF) pulse in an inversion slab that is oriented in a plane not parallel to an imaging plane and that does not include the pulmonary vein;ii) acquire image data in an imaging slab parallel to the imaging plane... | Beth Israel Deaconess Medical Center | A61B005/055
US08496595 | B2 | 2013-07-30 | Method and device for measuring the pulse by means of light waves with two wavelengths | 2010-09-03 | System and method to determine the heartbeat of a person by a pulse measuring device. Light waves are generated in the direction of the skin by two light sources with a first wavelength (λ1) which is sensitive to the pulse beat and movement of the person, and with a different second wavelength (λ2) which is sensitive to movement, wherein a photodetector detects the reflected light waves. A pulse is determined based on calculation made of at least one non-coherent power spectrum on the basis of a spectral coherence function γ which takes into account the dependence between the measurement signals relating to the first wavelength and to the second wavelength by the formula SNC=(1−γ2)*SAA, where SAA is the average Fourier power spectrum of the signals relating to the first wavelength, and where γ2 is between 0 and 1. | 1. A method for determining a pulse of a person with a pulse measuring device wherein the pulse measuring device comprises a first light source adapted to generate light waves having a first wavelength, a second light source adapted to generate light waves having a second wavelength, and a photodetector disposed to sense light reflected by skin tissue and blood vessels and operably connected to provide measurement signals to a microcontroller unit, wherein the first and second wavelengths are different and determined so that the light waves with the first wavelength are sensitive to a pulse beat and to a movement of the person, and so that the light waves with the second wavelength are sensitive to movement, wherein the method comprises the steps of: (a)—generating light waves with the first wavelength by the first light source and generating light waves with the second wavelength by the second light source, and transmitting both light waves in a direction of the skin of the person;(b)—detecting, using the photodetector, light waves of the first and second wavelengths reflected by the skin tissue and blood vessels and providing measurement signals to the microcontroller unit;(c)—calculating, using the microcontroller unit, at least one non-coherent power spectrum on the basis of a spectral coherence function γ, wherein the spectral coherence function γ accounts for the dependence between the measurement signals relating to the first wavelength and to the second wavelength by the formula SNC=(1−γ2)· SAA, where SAA is the average Fourier power spectrum of the measurement signals relating to the first wavelength of the sensed light waves and where γ2 is between 0 and 1; and(d)—determining the pulse of the person by the non-coherent power spectrum. 2. The method for determining the pulse of a person using the pulse measuring device according to claim 1, wherein the calculating step further comprises calculating at least one coherent power spectrum on the basis of a spectral coherence function γ, by the formula SNC=(1−γ2)· SAA, where SAA is the average Fourier power spectrum of the measurement signals relating to the second wavelength of the sensed light waves and where γ2 is between 0 and 1, and wherein the frequency of the movement of the person is determined by the coherent power spectrum. 3. The method for determining the pulse of a person according to claim 1, wherein the generating step further comprises switching on the light sources to alternately generate light waves with the first and second wavelengths. 4. The method for determining the pulse of a person according to claim 3, wherein generating step further comprises switching on the light sources alternately and discontinuously during determined periods of time, and wherein the light sources are th switched off during temporal intervals between each alternate switching on of the light sources. 5. The method for determining the pulse of a person according to claim 4, further comprising ... | The Swatch Group Research and Development Ltd | A61B005/024
US08515529 | B2 | 2013-08-20 | Detecting sleep disorders using heart activity | 2009-02-12 | Systems, methods, apparatus, and computer program products for detecting the existence of a sleep disorder in an individual using heart activity. In one aspect, machine-implemented methods include the actions of analyzing a machine-readable heart rate series of a monitored individual in the time domain using one or more digital data processing devices, detecting a cyclic variation in heart rate in the heart rate series as a result of the analysis in the time domain, and outputting, over an output, a report characterizing a sleep disorder event based on the detection of the cyclic variation in heart rate in the heart rate series. The cyclic variation in heart rate is indicative of a sleep disorder. | 1. An apparatus comprising one or more machine-readable data storage media storing instructions operable to cause one or more data processing machines to perform operations, the operations comprising: receiving machine-readable heart rate information characterizing a heart rate of a monitored individual over a detection window;determining a quantity of bradycardia events present in at least a portion of the received heart rate information, wherein the determining comprises:deciding that a bradycardia event has occurred when at least one of the following is true: (i) the heart rate of the monitored individual is below a predetermined threshold and (ii) the heart rate of the monitored individual is below a baseline heart rate derived from at least a portion of the received heart rate information;detecting a cyclic variation in the received heart rate information;determining that obstructive sleep apnea is indicated over the detection window based on a combined analysis of the quantity of bradycardia events present in the received heart rate information and the detected cyclic variation in the received heart rate information; andselectively and individually reporting the obstructive sleep apnea event in real time in response to the determination that sleep apnea is indicated wherein the reported obstructive sleep apnea event is shorter than the detection window and overlaps at least in part with the detection window. 2. The apparatus of claim 1, wherein determining that obstructive sleep apnea is indicated comprises smoothing measures of the cyclic variation in heart rate over the detection window, wherein smoothing the measures of the cyclic variation in heart rate reduces the variability between the measures for consecutive and/or proximate time intervals. 3. The apparatus of claim 2, wherein reporting the obstructive sleep apnea event comprises reporting information characterizing an aspect of the physiological condition of the monitored individual outside of the detection window. 4. The apparatus of claim 1, wherein reporting the obstructive sleep apnea event comprises transmitting information characterizing an aspect of the physiological condition of the monitored individual to a remote medical receiver. 5. The apparatus of claim 1, wherein reporting the obstructive sleep apnea event comprises reporting information characterizing aspects of the physiological condition of the monitored individual other than the heart. 6. The apparatus of claim 1, wherein the reported obstructive sleep apnea event begins before the detection window or ends after the detection window. 7. The apparatus of claim 1, wherein the reporting of the obstructive sleep apnea event characterizes the heart rate of an individual at different times during the obstructive sleep apnea event. 8. The apparatus of claim 1, wherein the reporting of the obstructive sleep apnea event characterizes the frequency of the cyclic variation in heart rate during the obstructive sleep a... | Braemar Manufacturing, LLC | A61B005/04
US08521252 | B2 | 2013-08-27 | Method for displaying a hollow space in an object under investigation | 2007-01-04 | The invention relates to a method for displaying a hollow space in an object under investigation, wherein the hollow space has an access point and a target point for a surgical instrument which can be introduced at least partially into the hollow space, and wherein a three dimensional image data set of a section of the hollow space having the access point and/or the target point is determined and spatially displayed. By highlighting the access point and/or the target point in the spatial display of the hollow space section it is possible to make a method available which provides the surgical staff with improved guidance in the object under investigation. | 1. A method for displaying a vascular tree comprising blood vessels of a patient under a medical examination, the blood vessels forming a plurality of branching paths having an access point for inserting a surgical instrument connected to a target point to be reached by the surgical instrument traversing the vascular tree via threading the surgical instrument along a planned path through selected ones of the plurality of branching paths of the blood vessels of the vascular tree, comprising: capturing image data about the vascular tree including the access point and the target point with a recording unit and determining with a data processing unit a three dimensional image data set of a section of the vascular tree containing the access point and the target point;spatially displaying the three dimensional image data set as an image of the section of the vascular tree on a display which is coupled to receive the data from the data processing unit, wherein a first highlighting is applied to the access point and the target point and wherein the section of the vascular tree is displayed without a surrounding imposed by the patient to show only the vascular tree and removing an anatomical background of the patient;determining a planned path between the access point and the target point traversing the selected ones of the plurality of branching paths of the blood vessels of the vascular tree in accord with defined criteria or by receiving user input defining the planned path;displaying the planned path between the access point and the target point traversing the blood vessels of vascular tree in the image of the section of the vascular tree with a second highlighting relative to other data of the data set;defining a plurality of points of interest in the image of the section of the vascular tree, wherein the points of interest comprise one or more critical branch points along the planned path traversing the blood vessels of the vascular tree consisting of a narrowing, a bending, or a branching of the blood vessels of the vascular tree connecting the access point to the target point where a risk of confusion exists for traversing the blood vessels of the vascular tree along the planned path via threading the surgical instrument through the blood vessels, wherein a third highlighting is applied to the points of interest in the image to assist in keeping the surgical instrument along the planned path in the blood vessels;superimposing on the image of the vascular tree an indication of a position of the surgical instrument as it traverses the blood vessels of the vascular tree to the target point;wherein the first, second, and third highlighting in the image of the section of the vascular tree is accomplished before the surgical instrument reaches the target point to provide a clear view of the planned path and an overview of critical points to assist in guidance of the surgical instrument as it traverses the blood vessels of the vascular tree to the target... | Siemens Aktiengesellschaft | A61B005/05
US08494612 | B2 | 2013-07-23 | Incremental real-time recording of tracked instruments in tubular organ structures inside the human body | 2005-03-03 | The invention relates to a method for navigation during medical interventions on tubular organ structures, characterized in that, before the intervention, static image data of the tubular organ structures are recorded and stored, the tubular organ structures are extracted from the image data and their course is converted into a geometric description used during the medical intervention for instrument/organ recording, and the instrument that is spatially localized by a tracking system is successively corrected in relation to the static data, by a transformation that is preferably defined by an optimization method, taking into account the geometric description and information on the previous distance covered by the instrument, or, conversely, the static data are successively corrected in relation to the instrument position, and thus the position of the instrument is associated with the anatomical structures in the static image data. | 1. A method for navigation during medical interventions on tubular organ structures with curves or ramifications, comprising: (a) recording and storing static image data of the tubular organ structures before the intervention,(b) extracting the tubular organ structures from the static image data,(c) converting a course of the tubular organ structures into a geometric description which is then used during the medical intervention for instrument/organ recording, wherein the geometric description represents at least one of the group consisting of central lines, ramifications, and surfaces of the tubular organ structures, and(d) spatially localizing the instrument position by a tracking system and successively correcting the instrument position in relation to the static image data, by a transformation that is defined by an optimization method which comprises: taking into account the geometric description, movement of the tubular organ structures, and information on previous distance covered by the instrument,wherein the movement of the tubular organ structures is calculated from a changing position of the instrument and thus, the position of the instrument is associated with the tubular organ structures in the static image data,wherein the information on the distance covered represents the continuous recording of a spatial position of the instrument and contains further features which represent ramifications of the tubular organ structures, andwherein the transformation is successively learned along the distance covered. 2. The method as claimed in claim 1, characterized in that the information on the distance covered represents the continuously recorded spatial position of the instrument. 3. The method as claimed in claim 2, characterized in that only the instrument tip is recorded as the spatial position of the instrument. 4. The method as claimed in claim 2, characterized in that several positions along the instrument are recorded as the spatial position of the instrument. 5. The method as claimed in claim 2, characterized in that the spatial position of the instrument is recorded continuously along the instrument. 6. The method as claimed in claim 2, characterized in that other parts of the organ tubular structure are recorded by registering the instrument position taking into account the calculated cyclical movements, wherein the cyclical movements, which can represent respiratory movements, of the tubular organ structure are calculated from the chronologically changing position of the instrument. 7. The method as claimed in claim 6, characterized in that the recorded collated infotmation can be used at a later time as static information. 8. The method as claimed in claim 1, characterized in that the information on the distance covered contains further features which can represent ramifications of the tubular organ structure. 9. The method as claimed in claim 1, characterized in that the transformation shapes the static image data. 10. ... | Deutsches Krebsforschungszentrum Thoraxlinik Heidelberg GmbH | A61B005/05 A61B019/00
US08483815 | B2 | 2013-07-09 | EEG analysis system | 2007-06-06 | A process for analysing an electroencephalogram signal representative of activity of a brain, including: i) generating coefficient data for a signal representation of a portion of said signal; ii) generating first gain data representing an average amplitude of an output signal generated based on said signal representation and said coefficient data; iii) generating second gain data representing an average amplitude of said portion; and iv) generating, based on said first gain data and said second gain data, brain state data representing subcortical activity of said brain. | 1. A method for displaying the activity of a brain, the method including the steps of: (i) obtaining an electroencephalogram (EEG) signal from the brain;(ii) segmenting said EEG signal with a processor into either contiguous or overlapping segments comprised of a sequential number of samples of said EEG signal;(iii) representing said EEG segments as a fixed order autoregressive moving average (ARMA) signal representation with an autoregressive order between 8 and 13 and a moving average order between 5 and 11;(iv) generating AR coefficient data and MA coefficient data for said segments of said EEG signal for said fixed order ARMA signal representation;(v) generating signal representations for said segments of EEG signal by substituting generated AR coefficient data and MA coefficient data for said segments of EEG signal into said fixed order ARMA representation, and providing as a driving input to said EEG signal representation a zero mean unit variance Gaussian random process;(vi) generating an ARMA gain value as the root mean square of the amplitude values for said signal representations for said segments of EEG;(vii) generating brain product data representative of input to cortex by dividing the root mean square of the amplitude of the EEG signal for said segments by the ARMA gain value for said signal representations of said EEG segments;(viii) displaying said brain product data on display means. 2. A method as claimed in claim 1 including the step of displaying to a user of the method on said display means an option to select a time varying or time invariant ARMA signal representation in step (iii). 3. A method as claimed in claim 2 including the steps of: (ix) selecting a fixed order time invariant ARMA signal representation of autoregressive order 8 and moving average order of 5;y⁡[n]=-∑k=18⁢ak⁢y⁡[n-k]+∑k=05⁢bk⁢u⁡[n-k]where y[n] represents an ordinal sequence of samples of said EEG signal, y[n−k] represents the k-th prior sampled value of y[n]; u[n−k] represents a Gaussian white noise process; and ak and bk represent the estimated autoregressive AR and moving average MA coefficients determined in step (iv) respectively for a said segment of said EEG signal.(x) estimating the autoregressive AR coefficients a1-a8 and moving average MA coefficients b0-b5 for the time invariant fixed order ARMA signal representation of the equation of step (ix) for one or more said EEG segments;(xi) substituting the estimated autoregressive AR and moving average MA coefficients of step (x) into the fixed order time invariant ARMA model of the equation in step (ix);(xii) generating an ARMA gain value Y(t) as the root mean square value of the amplitude values for said signal representations generated in step (xi) for said EEG segments;(xiii) estimating the input to cortex as the product g(q)P(ω) calculated using the equationg⁡(q)⁢P⁡(ω)=〈Y~⁡(t)〉〈Y⁡(t)〉where (Y(t) is the ARMA gain estimated in step (xii) above and {tilde over (Y)}(t) is the root mean square of t... | Cortical Dynamics Limited | A61B005/04
US09211088 | B2 | 2015-12-15 | Non-invasive optical detection of target tissues and biological properties including glucose based on phase masks | 2013-03-04 | Non-invasive glucose testing devices and testing methods without using a blood sample are disclosed and can be used for optically interrogating substances overlaid by turbid media based on wavefront manipulation by means of binary phase masking. Through altering the degree of mode conformity between the fields reaching the collection optics and the field distributions of the propagation modes of optical waveguides the disclosed method can be used to suppress the collection of short-range light originated near the collection optics while permitting unimpeded collection of light originated from sites substantially behind turbid media. | 1. A non-invasive glucose testing device without using a blood sample, comprising: a device housing that forms an enclosure;a plate in the device housing that is structured to include an optical window that transmits light and provides a surface for a person to place a finger for performing a glucose test;a light source located inside the device housing to produce probe light that transmits through the optical window to reach the finger and to produce returned probe light from the finger which carries information of an illuminated part of the finger for performing the glucose test;a phase mask device located inside the device housing in an optical path of the returned probe light from the optical window to exert one or more spatial binary phase patterns onto the returned probe light;a single-mode optical fiber segment located inside the device housing and configured to include an input terminal located to receive the returned probe light output by the phase mask device and an output terminal to output light;a focusing optical unit located inside the device housing in an optical path of the returned probe light between the phase mask device and the input terminal of the single-mode optical fiber to focus a portion of the returned probe light from the phase mask into an optical mode of the input terminal of the single-mode optical fiber while directing remainder of the returned probe light from the phase mask to miss the input terminal of the single-mode optical fiber, wherein the one or more spatial binary phase patterns are configured to cause the returned probe light at the input terminal to be in an optical mode different from the optical mode of the single-mode optical fiber; andan optical detection module located inside the device housing and positioned to receive output light from the output terminal of the single-mode optical fiber segment to produce a detection output containing information of a glucose level. 2. The device as in claim 1, wherein: the phase mask device is configured so that each spatial binary phase pattern includes two or more different binary phase regions of phase values of zero or π. 3. The device as in claim 1, wherein: the phase mask device is configured so that each spatial binary phase pattern includes two or more different binary phase regions that have different phase values between two adjacent binary phase regions. 4. The device as in claim 1, wherein: the phase mask device is configured so that each spatial binary phase pattern includes two or more different binary phase regions that cause a portion of the returned probe light from the epidermis part of the finger to miss the input terminal of the single-mode optical fiber and cause a portion of the returned probe light from the dermis part of the finger to enter the input terminal of the single-mode optical fiber. 5. The device as in claim 1, wherein: the phase mask device is configured to produce two or more different spatial binary phase patterns each h... | Alethus, Inc. | A61B005/145 A61B005/00 A61B005/1455
US08914097 | B2 | 2014-12-16 | Automated pneumothorax detection | 2013-01-21 | A method of determining the presence of a pneumothorax includes obtaining a series of frames of image data relating to a region of interest including a pleural interface of a lung. The image data includes at least a first frame and a second frame. The method further includes identifying, via processing circuitry, the pleural interface in at least the first frame and the second frame, determining, based on computing optical flow between the first and second frames, a pleural sliding classification of the image data at the pleural interface, and determining whether a pneumothorax is present in the pleural interface based on the pleural sliding classification. | 1. A detection system comprising: an image sensor configured to obtain image data relating to a region of interest including a pleural interface of a lung; andan image analyzer in communication with the image sensor to receive the image data therefrom, the image analyzer including processing circuitry configured to: identify the pleural interface in at least a first frame of the image data and a second frame of the image data;determine, based on computing optical flow between the first and second frames, a pleural sliding classification of the image data at the pleural interface; anddetermine whether a pneumothorax is present in the pleural interface based on the pleural sliding classification. 2. The detection system of claim 1, wherein the processing circuitry is configured to determine the pleural sliding classification based on clustering of feature vectors indicative of the optical flow based on Euclidean distance to generate clusters that are uniform in direction and spatially adjacent. 3. The detection system of claim 2, wherein the processing circuitry is configured to determine the pleural sliding classification by employing angular histograms that overlap with the pleural interface of the region of interest using clusters generated by the clustering of the feature vectors. 4. The detection system of claim 3, wherein the processing circuitry is configured to determine the pleural sliding classification by employing a trained support vector machine to classify the angular histograms. 5. The detection system of claim 4, wherein the processing circuitry is configured to classify the angular histograms as one of left-sliding, right-sliding and no-sliding to determine the pleural sliding classification. 6. The detection system of claim 1, wherein the processing circuitry is configured to combine a Hough transform that finds lines in the first and second frames of the image data with brightness thresholding to identify bright lines in the first and second frames of the image data to identify the pleural interface. 7. The detection system of claim 6, wherein the processing circuitry is further configured to employ a spatial constraint giving preference to bright lines closer to the lungs to locate the pleural interface. 8. The detection system of claim 1, wherein the image sensor is configured to obtain one of one-dimensional video imagery, two-dimensional video imagery and three-dimensional video imagery of the lungs as the image data. 9. The detection system of claim 1, wherein the image sensor is provided in a device that is attachable externally to a chest of a patient. 10. The detection system of claim 1, wherein the processing circuitry is configured to determine whether the pneumothorax is present in the pleural interface by employing a hidden Markov model to analyze the pleural sliding classification relative to a predetermined set of state transition probabilities. 11. The detection system of claim 10, wherein the predetermin... | The Johns Hopkins University | A61B006/00 A61B005/00 G06T007/00 G06T007/20 G06K009/46 G06K009/62
US08915862 | B2 | 2014-12-23 | System for assessing endothelial function | 2013-03-15 | The system assesses the endothelial function of a subject. Particularly, peripheral tissue perfusion measurements taken in a subject are compared to reference perfusion data and the comparison yields the assessment of endothelial function. The reference may be data indicative of peripheral tissue perfusion in a healthy person. Also, peripheral tissue perfusion measurements taken in a subject when perfusion is in an unperturbed state (the reference) can be compared to perfusion measurements taken promptly after a challenge to normal or unperturbed tissue perfusion of the subject. | 1. A system for assessing endothelial function in a subject comprising: a thermal transducer for transferring thermal energy to a capillary bed at a selected site on the body of a subject;means for determining a peripheral tissue perfusion related value in said capillary bed as a function of the dissipation from said capillary bed of thermal energy transferred by said thermal transducer;means for accessing a model relating peripheral tissue perfusion typical of a healthy subject to endothelial function; andmeans for comparing the result obtained by said determining means to the result accessed by said accessing means for obtaining values related to the endothelial function of the subject. 2. A system according to claim 1 wherein said comparing means comprises a data processor. 3. A system for assessing endothelial function in a subject comprising: a thermal transducer adapted to be located on the skin surface at a selected location on the body of the subject for transferring thermal energy from said thermal transducer to the capillary bed adjacent the skin surface;means for applying to said thermal transducer pressure effective to establish thermal contact between said thermal transducer and the skin surface and ineffective to significantly impair blood flow in the capillary bed adjacent the skin surface;means for determining a tissue perfusion related value in said capillary bed as a function of the dissipation of thermal energy transferred by said thermal transducer;means for accessing a model relating tissue perfusion typical of a healthy person to endothelial function; andmeans for comparing the result obtained by said determining means to the result accessed by said accessing means for. obtaining values related to the endothelial function of the subject. 4. A system according to claim 3 wherein said comparing means comprises a data processor. 5. A system according to claim 3 wherein said accessing accesses preselected perfusion values representative of endothelial function for a healthy subject. 6. A system according to claim 3 wherein said accessing accesses values derived from an algorithm or a model relating peripheral tissue perfusion to endothelial function. 7. A system for assessing endothelial function in a subject comprising: thermal transducer for applying thermal energy to the skin surface of the subject and detecting the thermal response to the application of thermal energy;means for applying to said transducer pressure sufficient to produce thermal contact between said transducer and the skin surface and insufficient to produce substantial collapse of capillaries in the capillary bed adjacent the skin surface;means for producing signals functionally related to the thermal energy applied by said transducer and the thermal response to the application of thermal energy;data processing means for calculating a tissue perfusion related value using the signals produced by said signal producing means;data storage means for storing ... | Thermal Technologies, Inc. | A61B005/00 A61B005/02 A61B005/026 A61B005/01 G06F019/00
US08498869 | B2 | 2013-07-30 | Deriving geographic distribution of physiological or psychological conditions of human speakers while preserving personal privacy | 2012-04-30 | A method including: obtaining, via a plurality of communication devices, a plurality of speech signals respectively associated with human speakers, the speech signals including verbal components and non-verbal components; identifying a plurality of geographical locations, each geographic location associated with a respective one of the plurality of the communication devices; extracting the non-verbal components from the obtained speech signals; deducing physiological or psychological conditions of the human speakers by analyzing, over a specified period, the extracted non-verbal components, using predefined relations between characteristics of the non-verbal components and physiological or psychological conditions of the human speakers; and providing a geographical distribution of the deduced physiological or psychological conditions of the human speakers by associating the deduced physiological or psychological conditions of the human speakers with geographical locations thereof. | 1. A method comprising: obtaining, by a server, non-verbal components of a plurality of speech signals which underwent de-identifying prior to being received by the server, so as to preserve privacy of the speaker at the server, and geographical locations respectively associated with the speech signals;deducing, by the server, physiological or psychological conditions corresponding to the non-verbal components, using predefined relations between characteristics of the non-verbal components and physiological or psychological conditions of human speakers; andproviding a geographical distribution of the deduced physiological or psychological conditions by associating the deduced physiological or psychological conditions with the respective geographical locations of the obtained speech signals from which the conditions were deduced. 2. The method according to claim 1, wherein the physiological or the psychological conditions of the human speakers are related to human respiratory systems. 3. The method according to claim 1, wherein the predefined relations between the characteristics of the non-verbal components of the speech signals and the physiological or the psychological conditions of the human speakers are associated with effects of a particular human speaker health condition on the non-verbal components of the respective speech signal. 4. The method according to claim 1, further comprising outputting the geographical distribution of the human speakers and their corresponding physiological or psychological conditions. 5. The method according to claim 1, wherein the obtaining is performed for speech signals in at least two time-defined instances, thereby presenting a historical geographical distribution, by presenting a change of the physiological or psychological conditions of the human speakers, over the two time-defined instances, in view of the geographical locations thereof. 6. The method according to claim 1, wherein obtaining the non-verbal components comprises obtaining a plurality of speech signals, and extracting the non-verbal components from the speech signals, by the server. 7. The method according to claim 1, wherein obtaining the speech signals comprises obtaining speech signals that underwent time-domain windowing. 8. The method according to claim 1, wherein obtaining the speech signals comprises obtaining speech signals that underwent frequency-domain filtering. 9. The method according to claim 1, wherein obtaining the speech signals comprises obtaining speech signals that underwent a time-domain scrambling algorithm. 10. The method according to claim 1, wherein obtaining the geographical locations comprises obtaining from at least one communication network. 11. The method according to claim 10, wherein obtaining the geographical locations comprises obtaining from at least one telephone communication network. 12. A system comprising: a server arranged to:obtain non-verbal components of a plurality of speech signals, wh... | Nuance Communications, Inc. | G10L021/00 H04K001/00 A61B005/00
US08517956 | B1 | 2013-08-27 | Simultaneous multiple method out-patient uterus biopsy device and method | 2013-01-04 | A biopsy device, comprising a flexible coaxial structure, comprising an obturator within a sheath, the obturator being adapted to be displaced with respect to the sheath along the coaxial axis by a force applied at a proximal end; a disruptor, at a distal end of the obturator, adapted to disrupt a tissue surface to free cells therefrom, having a first position covered within the sheath and a second position freely extending beyond the sheath; an element, having a fixed position on the obturator, and a close clearance with respect to an inner surface of the sheath, such that a retraction of the obturator within the sheath causes an associated change in pressure in a space between the obturator distal to the element and the sheath, to thereby draw fluid proximate to an end of the sheath within the sheath. | 1. A biopsy device, comprising: a flexible coaxial structure, comprising: a sheath;a guidewire within the sheath, having a control end and a sampling end,the guidewire being axially displaceable with respect to the sheath by a force applied to the guidewire with respect to the sheath at the control end, and defining a space between the guidewire and the sheath over the length of the flexible coaxial structure,the sampling end having: a terminal region having flexible bristles, the flexible bristles being configured in an extended state to displace mucous and dislodge a cellular sample from an inner surface of an endometrial cavity, having a diameter larger than the sheath, and in a retracted state a flexed bristle diameter that permits withdrawal into the sheath,a sampling space without bristles distal to the terminal end, anda suction element distal to the sampling space having a fixed position with respect to the guidewire, and a close clearance with respect to an inner surface of the sheath,configured such that a retraction of the guidewire into the sheath by a relative movement of the guidewire in the sheath at the control end, after dislodging the cellular sample, draws by suction at least a portion of the dislodged cellular sample into the sample space before flexible bristles are withdrawn into the sheath and flexed. 2. The biopsy device according to claim 1, wherein the plurality of bristles extend normal to an axis of the guidewire. 3. The biopsy device according to claim 1, further comprising a blunt cap at a tip of the terminal region of the sampling end. 4. The biopsy device according to claim 1, wherein plurality of bristles are configured to act as a helical screw element. 5. The biopsy device according to claim 4, wherein the flexible coaxial structure is adapted to convey a torque along the guidewire from the control end to the sampling end, such that the bristles have at least two axes of movement without corresponding movement of the sheath. 6. The biopsy device according to claim 1, wherein the guidewire comprises a spirally twisted flexible wire. 7. The biopsy device according to claim 1, wherein the sheath comprises a plastic tube. 8. The biopsy device according to claim 1, wherein the suction element comprises a tight fitting ring formed around the guidewire which acts as a piston within the sheath as a cylinder. 9. An endometrial biopsy device, comprising a cylindrical tube configured for insertion into the cervical os, having a guidewire therewithin, the guidewire having a control end extending from an and of the cylindrical tube configured to supply a force on the guidewire, having a biopsy end terminating in an atraumatic bulb, a flexible bristle region proximal to the atraumatic bulb, a sampling space without bristles proximal to the flexible bristle region, and a piston-like structure proximal to the sampling space, wherein in a sampling state, the atruamatic bulb and bristles extend beyond the cylindrical tube... | - | A61B005/00
US20130204151 | A1 | 2013-08-08 | Augmented Incentive Spirometer | 2012-02-07 | A novel augmented incentive spirometer that will deliver pressurized oxygen, or air when the patient inhales, therefore increasing the inspired volume over the amount of volume generated only by the patient's effort. | 1. An augmented incentive spirometer comprising: (a) a housing having first and second portions, said first portion having an outlet and said second portion including a reservoir having an inlet and an outlet;(b) a piston carried by said first portion of said housing for movement there within between a first position and a second position;(c) a combination cylinder connected to said housing, said combination cylinder having: (i) a first inlet;(ii) a second inlet in communication with said first portion of said housing; and(iii) a first outlet in communication with said outlet of said second portion of said housing;(d) a patient inhalation subassembly connected to said combination cylinder and being in communication with said first portion of said housing;(e) a source of oxygen connected to said second portion of said housing, said source of oxygen being in communication with said inlet of said second portion of said housing;(f) a control valve carried by said second portion of said housing for controlling fluid flow through said outlet of said second portion of said housing; and(g) a control valve operating assembly operably associated with said control valve for operating said control valve as said piston moves within said first portion of said housing between said first position and said second positions. 2. The augmented incentive spirometer as defined in claim 1 in which said operating assembly comprises a valve operating member and a coil spring inter-connecting said piston with said valve operating member. 3. The augmented incentive spirometer as defined in claim 1 in which said combination cylinder includes a second outlet and in which said augmented incentive spirometer further includes a one-way safety valve carried by said second portion of said housing for controlling fluid flow through said second outlet of said second portion of said housing. 4. The augmented incentive spirometer as defined in claim 1, wherein said control valve operating member comprises a spring. 5. The augmented incentive spirometer as defined in claim 1 in which said patient inhalation subassembly comprises a flexible tube and a patient mouthpiece connected to said flexible tube. 6. The augmented incentive spirometer as defined in claim 1, further comprising a pressure breaking valve carried by said second portion of said housing for controlling the flow of oxygen into said reservoir of second portion of said housing. 7. The augmented incentive spirometer as defined in claim 5 in which said pressure breaking valve maintains the flow of oxygen from said source of oxygen into said reservoir of second portion of said housing at a pressure of between about 45-50 pounds per square inch and maintains the rate of flow of oxygen into said reservoir of second portion of said housing at between about 600 and 800 liters per minute. 8. An augmented incentive spirometer comprising: (a) A housing having first and second portions, said first portion having an outlet and ... | - | A61B005/087
US20130218032 | A1 | 2013-08-22 | GUIDEWIRE WITH INTERNAL PRESSURE SENSOR | 2011-11-09 | The present document describes a pressure guidewire comprising: a shaft tube with a proximal section; a middle section extending from the proximal section of the shaft tube, the middle section having greater flexibility than the proximal section; an inner hypotube installed substantially within the middle section for optimal mechanical properties; a pressure sensor with a communication means routed through the middle section and the proximal section; and a sensor housing for receiving the pressure sensor. There are also described methods for joining the inner hypotube to the shaft tube. | 1. A pressure guidewire comprising: a shaft tube comprising: a proximal section providing pushability to the pressure guidewire;a middle section extending further relative to the proximal section, the middle section being cut according to a cut pattern thereby resulting in greater flexibility in the middle section than in the proximal section; anda sensor housing extending further relative to the middle section;an inner hypotube installed substantially within the middle section;a pressure sensor communication means routed to the sensor housing through the proximal section and the middle section; anda tip pressure sensor embedded within the sensor housing and communicatively Connected to the pressure sensor communication means. 2. The pressure guidewire of claim 1, wherein the cut pattern comprises a spiral cut pattern. 3. The pressure guidewire of claim 1, wherein the proximal section, the middle section and the sensor housing are made from a unitary and continuous piece of material. 4. The pressure guidewire of claim 3, wherein the unitary and continuous piece of material comprises stainless steel. 5. The pressure guidewire of claim 1, further comprising a window through the shaft tube giving access to the inner hypotube for welding, soldering or bonding the inner hypotube within the middle section of the shaft tube. 6. The pressure guidewire of claim 5, further comprising a small piece of material in contact with a wall of the inner hypotube and protruding within the window through the shaft tube, the small piece of material being welded to inner hypotube. 7. The pressure guidewire of claim 6, wherein the inner hypotube comprises nitinol and the shaft tube comprises stainless steel. 8. The pressure guidewire of claim 6, wherein the middle section has two ends and comprises two windows, each one of the two windows located at a respective one of the two ends of the middle section and thereby providing two areas for welding, soldering or bonding the inner hypotube within the middle section of the shaft tube. 9. The pressure guidewire of claim 1, further comprising an adhesive or solder for joining the inner hypotube and the shaft tube. 10. The pressure guidewire of claim 1, wherein the inner hypotube and the shaft tube are made of stainless steel. 11. The pressure guidewire of claim 10, wherein the inner hypotube comprises a distal portion having a diameter which is profiled. 12. The pressure guidewire of claim 1, wherein the tip pressure sensor comprises an optical pressure sensor for measuring a pressure of a fluid in a blood vessel in which the pressure guidewire is inserted. 13. The pressure guidewire of claim 12, further comprising a band to which is fixed the pressure sensor communication means. 14. The pressure guidewire of claim 13, wherein the sensor housing comprises a window for bonding the band to the shaft tube. 15. The pressure guidewire of claim 1, wherein the inner hypotube comprises a nitinol hypotube. 16. The press... | Opsens inc. | A61B005/0215
US20130211235 | A1 | 2013-08-15 | SYSTEMS AND METHODS FOR GATING AN IMAGING DEVICE | 2013-03-15 | A method and system for automatically gating an imaging device is disclosed. Physiological process information of a patient may be derived from a plethysmographic signal, for example, by analyzing the plethysmographic signal transformed by a continuous wavelet transform. Other techniques for deriving physiological process information of a patient include, for example, analyzing a scalogram derived from the continuous wavelet transform. The physiological process information may be used to automatically gate imaging data acquired from an imaging device in order to synchronize the imaging data with the physiological process information. | 1. A method of obtaining imaging data from a patient, the method comprising: receiving from a sensor a plethysmographic signal;determining, using a processor, respiration information based on the plethysmographic signal; andgating an imaging device based on the respiration information. 2. The method of claim 1, wherein the imaging device comprises one of a computed tomography device, a positron emission tomography device, and a magnetic resonance imaging device. 3. The method of claim 1, wherein the respiration information comprises respiration rate. 4. The method of claim 1, wherein the respiration information comprises phase information of the patient's respiratory cycle. 5. The method of claim 4, wherein the imaging device is gated in phase with the patient's respiratory cycle. 6. The method of claim 4, wherein the imaging device is gated to obtain images of the patient at the beginning of inspiration or expiration. 7. The method of claim 1, wherein the respiration information comprises identification of atypical breaths. 8. The method of claim 1, further comprising determining, using the processor, cardiac information based on the plethysmographic signal, wherein gating the imaging device comprises gating the imaging device based on the respiration information and the cardiac information. 9. The method of claim 1, further comprising identifying at least one period of voluntary or involuntary patient movement, wherein gating the imaging device comprises gating the imaging device based on the respiration information and the at least one period. 10. The method of claim 1, further comprising performing a continuous wavelet transform based on the plethysmographic signal to generate a transformed signal, wherein the respiration information is determined based on the transformed signal. 11. A system for Obtaining imaging data from a patient, the system comprising: an imaging device configured to generate an imaging signal; anda processor coupled to the imaging device, wherein the processor is configured to:receive a plethysmographic signal;determine respiration information based on the plethysmographic signal; andgate the imaging device based on the respiration information. 12. The system of claim 11, wherein the imaging device comprises one of a computed tomography device, a positron emission tomography device, and a magnetic resonance imaging device. 13. The system of claim 11, wherein the respiration information comprises respiration rate. 14. The system of claim 11, wherein the respiration information comprises phase information of the patient's respiratory cycle. 15. The system of claim 14, wherein the processor is configured to gate the imaging device in phase with the patient's respiratory cycle. 16. The system of claim 14, wherein the processor is configured to gate the imaging device at the beginning of inspiration or expiration. 17. The system of claim 11, wherein the respiration information comprises identification of atyp... | NELLCOR PURITAN BENNETT IRELAND | A61B006/00 A61B005/0205
US20130197374 | A1 | 2013-08-01 | Heart Age Assessment | 2012-10-17 | An automated method of determining a measure of a subject's heart age comprising the steps of: prompting a user for a plurality of inputs, each relating to an attribute of the subject, each attribute defining one or more of a demographic status of the subject, a lifestyle status of the subject, a physical condition of the subject and a medical history of the subject; receiving, from the user, a plurality of said inputs; determining from said received inputs, a set of parameters for which input data has been received as input from the user; selecting a heart age calculation algorithm from a predetermined set of heart age calculation algorithms according to said set of parameters; and calculating a heart age for the subject according to the selected algorithm; and providing as output said calculated heart age. | 1-22. (canceled) 23. An automated method of estimating blood lipid levels of a subject, said method carried out on a computer system and comprising the automated steps of: a) receiving a plurality of data values, each relating to an attribute of the subject, each attribute defining one or more of a demographic status of the subject, a lifestyle status of the subject, a physical condition of the subject and a medical history of the subject, the data values not including any quantitative measure of a cholesterol level of the subject, said data values either provided by the user through a user input device of the computer system or transferred electronically from another device;b) calculating a CVD risk for the subject based on said data values using a first algorithm stored in a database on the computer system;c) determining one or a range of possible total cholesterol levels and HDL cholesterol levels for the subject consistent with the calculated first CVD risk by comparison of the first CVD risk with statistical average CVD risk as a function of measured total and HDL cholesterol levels in a population;d) determining a statistical average total cholesterol level in a population for the subject's age and/or gender:e) calculating an estimated HDL cholesterol level for the subject as a function of the first CVD risk and the determined statistical average total cholesterol level in the population,f) comparing the calculated HDL cholesterol level with a predetermined threshold and providing output to a user on a visual display of the computer system, indicating a recommendation for a cholesterol screening test or not. 24. (canceled) 25. The method of claim 23 in which step c) comprises determining a range of possible values for a ratio of total cholesterol level/HDL cholesterol level and in which step e) comprises calculating the HDL cholesterol level as a function of said ratio of total cholesterol level/HDL cholesterol level. 26. (canceled) 27. The method of claim 23 further including the step of presenting a user with recommendations for reducing the subject's cholesterol levels based on said calculated HDL cholesterol level. 28. The method of claim 23 in which the first algorithm uses the parameters: age, gender, incidence of diabetes, incidence of smoking, incidence of hypertensive condition and body mass as inputs. 29. The method of claim 27 in which the first algorithm further uses the parameter systolic blood pressure as input. 30. The method of claim 27 in which the first algorithm further uses the parameters height and weight as inputs. 31. The method of claim 27 in which the first algorithm further uses the parameter waist size as input. 32. The method of claim 23 further including the step of notifying the user of one or more factors contributory to a high HDL cholesterol vaiue. 33. The method of claim 23 further including the step of presenting a user with a number of options for reducing HDL cholesterol value. 35. The method... | CONOPCO, INC., D/B/A UNILEVER | A61B005/00 G09B019/00 A61B005/107 A61B005/11 A61B005/145 A61B005/0205
US20130204141 | A1 | 2013-08-08 | PHYSIOLOGICAL SENSOR | 2013-01-31 | A sensor used to measure physiological characteristics of body tissues is provided. The physiological sensor includes a first light source assembly having a first light source in parallel with a second light source. Each of the first light source and the second light source have an anode and a cathode. A second light source assembly includes a third light source in parallel with a fourth light source. Each of the third light source and the fourth light source have an anode and a cathode. The anode of the first light source is electrically connected to the cathode of the second light source, the anode of said third light source, and the cathode of said fourth light source. The anode of the third light source is electrically connected to the cathode of the fourth light source. | 1-13. (canceled) 14. A sensor comprising: a first light source assembly including a first light source and a second light source, each of said first light source and said second light source having an anode and a cathode;a second light source assembly including a third light source and a fourth light source, each of said third light source and said fourth light source having an anode and a cathode; andwherein said anode of said first light source is electrically connected to each of said cathode of said second light source, said anode of said third light source, and said cathode of said fourth light source and wherein said anode of said third light source is electrically connected to said cathode of said fourth light source. 15. The sensor of claim 16, wherein said cathode of said first light source is electrically connected to said anode of said second light source and said cathode of said second light source is electrically connected to said cathode of said fourth light source. 16. The sensor of claim 14, further comprising a third light source assembly including a fifth light source and a sixth light source and each of said fifth light source and said sixth light source having an anode and a cathode, and wherein said anode of said fifth light source is electrically connected to said cathode of said first light source, said anode of said second light source, and said cathode of said sixth light source. 17. The sensor of claim 16, wherein said cathode of said fifth light source is electrically connected to said cathode of said third light source, said anode of said fourth light source, and said anode of said sixth light source. 18. The sensor of claim 16, wherein said anode of said sixth light source is electrically connected to said cathode of said third light source and said anode of said fourth light source, and said cathode of said sixth light source is electrically connected to said cathode of said first light source and said anode of said second light source. 19. The sensor of claim 14, further comprising a light detector in optical communication with said first light source assembly and said second light source assembly. 20. The sensor of claim 14, further comprising a pad defining at least one opening and wherein at least one of said first light source assembly and said second light source assembly is disposed in said at least one opening. 21. The sensor of claim 14, wherein at least one of said first light source assembly and said second light source assembly includes at least one of a light emitting diode and a laser diode. 22. A sensor comprising: a first light source assembly having two light sources arranged in a first anti-parallel pair; anda second light source assembly having two light sources arranged in a second anti-parallel pair;wherein one light source from the first light source assembly is arranged in parallel with one light source from the second light source assembly. 23. The sensor of claim 22, further compris... | Covidien IP | A61B005/00
US08512258 | B2 | 2013-08-20 | Breath test device and method | 2008-07-29 | There is provided a method of evaluating a liver condition of a subject, the method includes computing a fluctuation parameter from a liver breath test based on at least one of a percentage dose recovery (PDR) curve and a delta over baseline (DOB) curve of an isotope labeled methacetin, or a salt or a derivative thereof, and evaluating at least one liver condition of the subject, based at least on the fluctuation parameter. There is provided herein a method of evaluating a liver condition of a subject, the method includes computing a hepatic impairment score based at least on a breath test related parameter and on a demographic parameter. | 1. A device for evaluating a liver condition of a subject, the device comprising: one or more sensors adapted to sense an isotope level of a metabolic product of labeled methacetin or a salt or a derivative thereof in a breath of the subject; anda processor adapted to receive data indicative of said isotope levels of said metabolic product of labeled methacetin and to compute a fluctuation parameter by estimation of the physiological noise in a percentage dose recovery (PDR) curve and/or a delta over baseline (DOB) curve of an isotope labeled methacetin or a salt or a derivative thereof, in comparison to a smooth curve, wherein a value of the fluctuation parameter being at or above a predetermined threshold is indicative of at least one liver condition of the subject, and wherein a value of the fluctuation parameter being below a predetermined threshold is indicative of a normal liver condition. 2. The device of claim 1, wherein isotope labeled methacetin, or a salt or a derivative thereof comprises carbon-13, carbon-14, oxygen-18 or any combination thereof. 3. The device of claim 1, wherein the liver condition comprises a liver related disease, malfunction, injury, transplantation, abnormality, fat accumulation, increased metabolism, decreased metabolism or a combination thereof. 4. The device of claim 1, wherein the processor is further adapted to follow-up of the at least one liver condition by re-computing, after a predetermined period of time, the fluctuation parameter from a liver breath test based on at least one of a percentage dose recovery (PDR) curve and a delta over baseline (DOB) curve of the isotope labeled methacetin, or a salt or a derivative thereof. 5. The device of claim 4, wherein the predetermined period of time comprises between 0.5 minutes and 4 hours. 6. The device of claim 4 wherein the predetermined period of time comprises between 4 hours and 12 months. 7. The device of claim 1, wherein said processor is further adapted to compute an output indication related to at least one liver condition of the subject, based at least on the fluctuation parameter. 8. A device of evaluating a liver condition of a subject, the device comprising: one or more sensors adapted to sense an isotope level of a metabolic product of labeled methacetin or a salt or a derivative thereof in a breath of the subject; anda processor adapted to receive data indicative of said isotope levels of said metabolic product of labeled methacetin and to compute a hepatic impairment score depending on a physiological noise in a percentage dose recovery (PDR) curve and/or a delta over baseline (DOB) curve of an isotope labeled methacetin, or a salt or a derivative thereof, in comparison to a smooth curve, and on a demographic parameter. 9. The device of claim 8, wherein the demographic parameter comprises, height, weight, age, gender, smoking habits, disease etiology, known information about complications, or any combination thereof. 10. The device of c... | Exalenz Bioscience Ltd. | A61B005/08 A61B005/083
US08485981 | B2 | 2013-07-16 | Medical therapy device | 2008-06-25 | A system and a method for synchronizing operation between a patient monitoring device and a patient treatment device are disclosed. The patient monitoring device and the patient treatment device are operatively connected via a network, for example, a patient area network (PAN) or a local area network (LAN). A controller with a display is configured to accept user input via a graphic user interface (GUI) and display a patient's physiological data and operating parameters of both the patient monitoring device and the patient treatment device. The operation is synchronized by starting to operate the patient monitoring device at a predetermined operating state of the patient treatment device, and delaying changes in the operating state of the patient treatment device, until the operation of the monitoring device is concluded or the operating state of the patient treatment device indicates an abort condition. | 1. A method for synchronizing operation between a patient monitoring device and a ventilator, comprising: detecting an initial status of the ventilator, the initial status indicating completion of at least one of an inspiration stroke and an expiration stroke;starting a procedure performed by the patient monitoring device in response to the initial status of the ventilator;monitoring an operating status of at least the patient monitoring device while the procedure is performed;while monitoring the operating status of at least the patient monitoring device, detecting an impending event of the ventilator, the impending event to be detected is expiration when the initial status indicates completion of the inspiration stroke, and inspiration when the initial status indicates completion of the expiration stroke;while the procedure is performed, delaying at least one of a next inspiration stroke when inspiration is detected to be imminent and a next expiration stroke when expiration is detected to be imminent, wherein the delaying does not exceed a predetermined time; andautomatically aborting the procedure prior to completion of the procedure and prior to elapsing of the predetermined time when the operating status of at least the patient monitoring device indicates an abort condition, the abort condition being determined in response to a measured patient physiological parameter exceeding a threshold. 2. The method of claim 1, wherein the procedure comprises acquisition of an image with an imaging device. 3. The method of claim 1, wherein the procedure comprises measurement of an intrathoracic blood pressure. 4. The method of claim 3, wherein the intrathoracic blood pressure is a pulmonary arterial pressure (PAP) or a pulmonary capillary wedge pressure (PCWP). 5. The method of claim 1, wherein the abort condition indicates at least one of violating a lower threshold for SpO2, and reaching a lower limit value for a minute volume. 6. A system for synchronizing operation between a patient monitoring device and a ventilator, the system comprising: a controller operatively connected to the patient monitoring device and the ventilator, said controller configured todetect an initial status of the ventilator, the initial status indicating completion of at least one of an inspiration stroke and an expiration stroke,start a procedure performed by the patient monitoring device in response to the initial status of the ventilator,monitor an operating status of at least the patient monitoring device while the procedure is performed,while the operating status of at least the patient monitoring device is being monitored, detect an impending event of the ventilator, the impending event to be detected is expiration when the initial status indicates completion of the inspiration stroke, and inspiration when the initial status indicates completion of the expiration stroke;while the procedure is being performed, delay at least one of a next inspiration stroke when in... | Draeger Medical Systems, Inc. | A61B005/02 F16K031/02
US08480588 | B2 | 2013-07-09 | Sensor guided catheter navigation system | 2011-06-23 | A method and a system for producing images of a subject, such as the heart of a human being. The method may comprise acquiring ultrasound images of the subject with a catheter comprising a position sensor. The method may also comprise capturing a plurality of 4D surface registration points in the acquired ultrasound images corresponding to points on the subject. The method may also comprise registering, in space and time, a high-resolution 4D model of the subject with the plurality of 4D surface registration points. The method may also comprise displaying high resolution, real-time images of the subject during a medical procedure based on the registration of the high resolution 4D model to the 4D surface registration points. Embodiments of the present invention are especially useful in left atrium ablation procedures. | 1. A computer-implemented method comprising: capturing a plurality of surface registration points of a portion of a human heart from (i) an ultrasound image of the portion of the heart acquired by a catheter comprising a position sensor and an ultrasound array wherein the ultrasound image is acquired from within an anatomical structure in a patient's body, and (ii) data regarding the position of the catheter when the ultrasound image was acquired by the catheter based on the position sensor; andregistering a portion of a high-resolution 4D model of the heart with the plurality of surface registration points;wherein the high-resolution 4D model is separate from the ultrasound image. 2. The method of claim 1, wherein the plurality of surface registration points are captured further from (iii) data regarding the phase of a cardiac cycle when the ultrasound image was acquired. 3. The method of claim 2, wherein the high-resolution 4D model and the data regarding the phase of the cardiac cycle when the ultrasound image is acquired are synchronized to an ECG signal. 4. The method of claim 3, wherein the data regarding the phase of the cardiac cycle when the ultrasound image is acquired is gated so that only one phase of the cardiac cycle is used in the registering step. 5. The method of claim 3, wherein the data regarding the phase of the cardiac cycle when the ultrasound image is acquired is filtered so that only one phase in the cardiac cycle is used in the registering step. 6. The method of claim 1, wherein data regarding the position of the catheter based on the position sensor includes data regarding the orientation of a portion of the catheter. 7. The method of claim 1, further comprising displaying high-resolution, real-time images of the portion of the human heart during a medical procedure based on the registration of the high resolution 4D model to the surface registration points. 8. The method of claim 1, wherein the anatomical structure is a heart. 9. The method of claim 1, wherein the plurality of surface registration points are captured without the catheter touching any of the plurality of surface registration points. 10. The method of claim 1, wherein registering a portion of the high-resolution 4D model of the portion of the heart with the plurality of surface registration points comprises utilizing a transformation function that aligns the surface registration points to the 4D model portion so that the surface registration points are on the 4D model portion. 11. A computer-implemented method comprising: capturing a plurality of 4D surface registration points of a portion of a cardiovascular structure from (i) a plurality of ultrasound images of the portion of the cardiovascular structure acquired by a catheter comprising a position sensor and an ultrasound array wherein the ultrasound images are acquired from within an anatomical structure in a patient's body, and (ii) data regarding the orientation of the catheter when the ul... | Carnegie Mellon University University of Pittsburgh—Of the Commonwealth System of Higher Education | A61B008/00 A61B005/05 G06K009/00
US08475374 | B2 | 2013-07-02 | Intra-occular pressure sensor | 2008-08-22 | A system is provided for monitoring intraocular pressure, the system comprising: a sensor package configured to be disposed in the suprachoroidal space of a patient's eye; a pressure sensor; a wireless transceiver disposed within the sensor package and coupled to the pressure sensor; an external transceiver, the external receiver being wirelessly coupled to the wireless transceiver when the transceiver is disposed proximate to the patient's eye. | 1. An active, implantable system for monitoring intra-ocular pressure, the system comprising: a capacitive sensor disposed in a sensor package configured to collect intra-ocular pressure data;a memory disposed to said sensor package and connected to said capacitive sensor whereby said intra-optical pressure data is continuously stored;a transmitter, said transmitter configured to occasionally transmit intraocular pressure data from said memory to an external receiver;wherein said capacitive sensor, memory, and transmitter are configured to be disposed within an eye and said external receiver is configured to be disposed outside said eye. 2. The system according to claim 1 further comprising a radio frequency receiver, configured to receive radio frequency transmissions from an external base station and convert said radio frequency transmissions into electrical current. 3. The system according to claim 2 wherein said wireless radio frequency receiver provides a radio frequency antenna, said antenna being configured for both the reception of data and the transmission of power to the wireless transceiver. 4. The system according to claim 2 further comprising a power storage capacitor charged by said electrical current and providing power to said capacitive sensor, said memory, and said transmitter. 5. The system according to claim 2 further comprising a power source configured to be charged by said electrical current and providing power to said capacitive sensor, said memory, and said transmitter. 6. The system according to claim 1, said eye is an eye of a human body. 7. The system according to claim 6, wherein said system is configured to be disposed within the suprachoroidal space of said eye of said human body. 8. The system according to claim 1 wherein said implantable system is a biocompatible package. 9. The system according to claim 8 wherein said biocompatible package is configured from a biocompatible material selected from the group of biocompatible materials consisting of ceramic, silicon, alumina, and liquid crystal polymer. 10. The system according to claim 1 further comprising a conductive polymer bonding components of said sensor package. 11. The system according to claim 1, wherein said pressure sensor is a piezoresistive micro-electro-mechanical system pressure sensor. 12. A method for monitoring intraocular pressure, said method comprising: inserting a sensor package within an eye, said sensor package comprising a capacitive sensor, a memory, and a transmitter;collecting continuously with said memory intraocular pressure data from said eye with said capacitive sensor;storing said intraocular pressure data in said memory; andtransmitting occasionally, via said transmitter, said intraocular pressure data from said memory to an external base unit. 13. The method according to claim 12, further comprising charging an internal power supply disposed within said sensor package, said internal power supply powering said capacitiv... | Purdue Research Foundation | A61B005/00
US08485978 | B2 | 2013-07-16 | Systems and methods for noninvasively monitoring baroreflex response and nominal blood volume | 2007-01-17 | Systems and methods for noninvasively monitoring baroreflex response and nominal blood volume are disclosed herein. Software and methods for evaluating morphological features of a photoplethysmogram (PPG) obtained using a pulse oximeter allow for the affirmative detection and quantification of the baroreflex response from data obtained during orthostatic stress tests, lower body negative pressure chamber tests and treadmill stress tests. | 1. A software product comprising instructions, stored on non-transitory computer-readable media, wherein a computer executes the instructions- to perform steps for detecting the presence of a baroreflex response, comprising: instructions for obtaining photoplethysmographic (PPG) data;instructions for determining a normalized peak width of each cardiac cycle from the PPG data;instructions for determining a median normalized peak width using a representative sample of cardiac cycles derived from the PPG data; andinstructions for providing a result indicative of the presence of the baroreflex response when a statistically significant increase in the normalized peak width relative to the median normalized peak width is detected;wherein the statistically significant increase is detected using a statistical threshold of p&lt;0.01. 2. The software product of claim 1, further comprising instructions for providing a result indicative of the absence of detection of the baroreflex response when the statistically significant increase in the normalized peak width relative to the median normalized peak width is not detected. 3. The software product of claim 1, wherein the PPG data is derived from an ear sensor, and further comprising: instructions for determining an amplitude of the pulsatile component of each cardiac cycle in the PPG data;instructions for determining a median pulsatile amplitude using the representative sample of cardiac cycles derived from the PPG data; andinstructions for providing a result indicative of the presence of the baroreflex response when a statistically significant decrease in the amplitude of the pulsatile component relative to the median pulsatile amplitude is detected: the statistically significant decrease being detected using a statistical threshold of p&lt;0.01. 4. The software product of claim 3, further comprising instructions for providing a result indicative of the absence of detection of the baroreflex response when: the statistically significant decrease in the amplitude of the pulsatile component relative to the median pulsatile amplitude is not detected, andthe statistically significant increase in the normalized peak width relative to the median normalized peak width is not detected, using the statistical threshold of p&lt;0.01. 5. The software product of claim 1, further comprising: instructions for determining an instantaneous pulse rate;instructions for determining a median pulse rate using the representative sample of cardiac cycles derived from the PPG data; andinstructions for providing a result indicative of the presence of the baroreflex response when a statistically significant increase in the instantaneous pulse rate relative to the median pulse rate is detected using a statistical threshold of p&lt;0.01. 6. The software product of claim 5, further comprising instructions for providing a result indicative of the absence of detection of the baroreflex response when: the statistically significant incre... | The Trustees of Dartmouth College | A61B005/02
US08480579 | B2 | 2013-07-09 | Instrument and method for high-speed perfusion imaging | 2006-04-20 | A high-speed laser perfusion imaging instrument including a laser source, a detector, a signal-processing unit, data memory, and a screen to display results. A section of a sample surface is illuminated with laser light; reemitted light from the irradiated surface is collected by focusing optics on a 2D array of integrating photodetectors having elements that can be accessed individually or in a pre-defined selection of pixels at high speed. This 2D array measures intensity variations at each individual pixel. Average amplitude and mean frequency of the measured signal contain information about concentration and speed of moving blood cells. For real-time imaging, exposure time is used as a parameter to measure relative perfusion changes. These data are stored and processed with the signal-processing unit to deliver 2D flow maps of the illuminated sample section, and allow a simple overlay between a conventional image and processed flow maps. | 1. A Laser Perfusion Imaging system comprising: at least one coherent light source configured to illuminate a selected area of interest of an object for determining flow-related data of the selected area;a light collecting optic;at least one image sensor including a randomly addressed 2D array of integrating photo detectors that receive collected light intensity, the at least one image sensor being configured to detect a laser Doppler signal from the selected area of interest of the object;a control unit;a signal processor unit; anda display unit configured to display results,wherein the integrating photo detectors are configured to integrate a charge when the detectors capture photons, said charge being subsequently converted into an output signal linearly proportional to the number of photons captured by each detecting pixel. 2. The Laser Perfusion Imaging system according to claim 1, wherein the at least one image sensor is configured to perform both digital image photography, and a Doppler signal measurement. 3. The Laser Perfusion Imaging system according to claim 2, wherein a photographic image of the object taken with the at least one image sensor is associated with flow-maps and anatomical boundaries of the object. 4. The Laser Perfusion Imaging system according to claim 1, wherein all photo detectors of the at least one image sensor accumulate a photo-charge during an exposure time interval and are readable after the exposure time interval has elapsed. 5. The Laser Perfusion Imaging system according to claim 1, wherein a preselected part of the photo detectors of the at least one image sensor are readable during a time interval whereas a remaining part of the photo detectors accumulate the charge during a same time interval. 6. The Laser Perfusion Imaging system according to claim 1, wherein different exposure times are used for different parts of the photo detectors. 7. The Laser Perfusion Imaging system according to claim 1, wherein the at least one coherent light source includes fiberized and free space optical components for achieving a homogenous illumination field. 8. The Laser Perfusion Imaging system according to claim 1, wherein the at least one coherent light source includes a laser and an optical fiber, the optical fiber being ended with a GRIN lens. 9. The Laser Perfusion Imaging system according to claim 1, wherein the at least one coherent light source is further configured to illuminate a second selected area by displacing the illumination from the illuminated selected area of interest in a programmable step-wise manner by a step-scanning system. 10. The Laser Perfusion Imaging system according to claim 1, wherein the at least one image sensor is connected to the signal-processing unit that comprises a signal and image processor connected to a data memory and a data input/output interface, the signal and image processor is configured to determine the flow-related data from the area of interest of the object for ea... | Ecole Polytechnique Fédérale de Lausanne (EPFL) | A61B005/05
US08491491 | B2 | 2013-07-23 | Respiration measurements and dosimetry control in inhalation testing systems | 2010-03-02 | Inhalation measurement systems and methods enable, during inhalant exposure, substantially real-time respiratory measurements of a test subject using techniques that obtain measurements of respiration directly from that test subject, instead of from inhalation chamber parameter measurements. Direct test subject respiratory measurements may be, by way of example only, impedance measurements. These respiratory measurements taken directly from the test subject may be transmitted, wirelessly for example, for processing during the course of the test to a processing system to determine a cumulative volume of inhalant inspired by the test subject. From that, a cumulative amount of inhalant (or dose) inspired by the test subject may be determined during the course of the inhalation compound test. In addition, a calibration procedure may be performed before the inhalant exposure to provide correlation needed to translate chest and/or abdominal wall expansion measurements, made during the test, into lung volume measurements. | 1. A method of performing an inhalation test on a test subject, the method comprising: performing a calibration procedure comprising a) collecting respiration-related measurements for each of multiple respiration cycles from the test subject using a sensing device applied directly to the test subject, b) collecting corresponding respiration volume measurements for each of the multiple respiration cycles of the test subject by sensing atmospheric changes of a volume within a chamber in which the test subject is at least partially confined, and c) using the collected respiration-related and respiration volume measurements to calculate a calibration formula that correlates respiration-related measurements collected using the sensing device applied directly to the test subject to respiration volume measurements;performing an inhalation test on the test subject, during the inhalation test the test subject is at least partially confined within a test chamber and an inhalant substance is provided into the test chamber, wherein performing the inhalation test comprises a) collecting during the course of the inhalation test respiration-related measurements for respiration cycles of the test subject using the sensing device applied directly to the test subject, b) applying the calibration formula to the respiration-related measurements as they are collected during the inhalation test to determine, during the course of the inhalation test, a running measure of cumulative respiration volume for the test subject, and c) storing the running measure in computer storage memory. 2. The method of claim 1, wherein the sensing device applied directly to the test subject comprises a monitoring system comprising electrodes positioned to make impedance measurements across or around a portion of the lungs of the test subject. 3. The method of claim 1, wherein the sensing device applied directly to the test subject is implanted within the test subject and comprises: electrodes positioned to make impedance measurements across or around a portion of the lungs of the test subject; anda wireless transmitter to transmit the collected respiration-related measurements to external processing equipment. 4. The method of claim 1, wherein the sensing device applied directly to the test subject is worn by the test subject, and comprises: electrodes positioned on the test subject to make impedance measurements across or around a portion of the lungs of the test subject; anda wireless transmitter to transmit the collected respiration-related measurements to external processing equipment. 5. The method of claim 1, wherein the sensing device applied directly to the test subject is worn by the test subject, and comprises: Elastic bands positioned on the test subject to make expansion measurements across a portion of the lungs or abdomen of the test subject; anda wireless transmitter to transmit the collected respiration-related measurements to external processing equipment. 6. The me... | Data Sciences International, Inc. | A61B005/08 A01K001/03 A61M031/00
US08478383 | B2 | 2013-07-02 | Probe tracking using multiple tracking methods | 2010-12-14 | A method, including: receiving an input indicative of respective apparent locations of a plurality of points disposed along a length of a probe inside a body of a subject, and applying a model of known mechanical properties of the probe to the respective apparent locations so as to minimize a first cost function with respect to shapes that can be assumed by the probe in the body. The method further includes choosing a shape responsively to the minimized first cost function and determining preliminary coordinates of the apparent locations responsively to the shape, minimizing a second cost function with respect to differences between the apparent locations and the preliminary coordinates, and generating corrected coordinates of the points along the length of the probe based on the minimized second cost function. | 1. A method, comprising: receiving at a processor an input indicative of respective measured locations of a plurality of points disposed along a length of a probe inside a body of a subject, the probe having a predetermined shape; applying a model of known mechanical properties of the probe to the respective measured locations with respect to a plurality of shapes of the probe different from the predetermined shape; choosing a shape of the plurality of shapes and determining preliminary coordinates of the respective measured locations responsively to the chosen shape; minimizing differences between the respective measured locations and the preliminary coordinates; and generating corrected coordinates of the points along the length of the probe based on the minimized differences. 2. The method according to claim 1, wherein receiving the input comprises receiving inputs from a plurality of position transducers disposed along the length of the probe, and wherein each of the plurality of points corresponds to a respective location of a respective one of the plurality of position transducers. 3. The method according to claim 2, wherein the respective one position transducer is selected from a group consisting of an impedance measurement electrode, a single-axis magnetic sensor, a three-axis magnetic sensor, and an ultrasonic sensor. 4. The method according to claim 1, wherein the plurality of points comprises a plurality of investigation-electrodes disposed along the length of the probe, and wherein receiving the input indicative of the respective measured locations comprises: positioning body-electrodes in galvanic contact with the body of the subject; positioning a mapping-tool, having a mapping-electrode, in the body of the subject; generating a set of calibration-currents between the body-electrodes and the mapping-electrode at different positions in the body; deriving a relation between the set of the calibration-currents and the different positions; generating respective sets of investigation-tool-currents between the body-electrodes and the plurality of investigation-electrodes; and determining the respective measured locations in response to the relation and the set of investigation-tool-currents. 5. The method according to claim 4, wherein positioning the mapping-tool comprises tracking the mapping-tool at the different positions using a location-measuring system. 6. The method according to claim 4, wherein positioning the mapping-tool comprises positioning the mapping-tool in a plurality of regions in the body, and wherein deriving the relation comprises determining for each region a respective different region-relation between the set of the calibration-currents and the different positions. 7. The method according to claim 1, and comprising applying an adjustment parameter to the preliminary coordinates to formulate parameterized preliminary coordinates, wherein minimizing differences comprises computing differences between the measur... | Biosense Webster (Israel), Ltd. | A61B005/00
US08512349 | B2 | 2013-08-20 | Apparatus for measuring depth of a bone opening and related method | 2007-12-13 | Apparatus for measuring bone depth for determining the length of fastener to be employed in medical treatment of the bone includes an elongated inner bone probe having a bone-engaging portion and a plurality of first manually-engageable elements secured thereto. An outer sleeve overlies at least a portion of the inner bone probe and is movable with respect thereto. A second manually-engageable element is secured to the outer sleeve. The first and second manually-engageable elements may be generally ring-shaped, so as to facilitate insertion of a user's fingers. The apparatus is structured to have the bone-engaging portion of the inner bone probe pass through an opening in the bone and engage the distal exterior surface in intimate contact as a result of the first manually-engageable elements being engaged and urged away from the bone. The outer sleeve is moved generally toward the bone so as to achieve contact between the distal end of the outer sleeve and the proximal exterior surface of the bone. A reading of desired fastener length may then be made. Other embodiments of the gauge employing different configurations of the two main components and additional functional features, as well as adaptors, which facilitate retro-fitting structural features, of the present invention into prior art devices. Associated methods are provided. | 1. Apparatus for measuring bone depth comprising: an elongated inner bone probe structured to extend through openings in a bone,said inner bone probe terminating in a bone-engaging portion for engaging a distal portion of said bone adjacent an exit opening in said bone,said inner bone probe having a plurality of first manually-engageable elements secured to said inner bone probe for effecting movement of said inner bone probe by a user employing the volar sides of the user's fingers,said inner bone probe being structured to have a distal portion pass through an entry opening in said bone and engage said distal portion adjacent to an exit opening in said bone with said engagement being maintained by manual engagement of said first manually-engageable elements by the volar sides of said user's fingers and a withdrawing force applied thereto by said user's fingers in a direction generally away from said bone and toward the user's hand,an outer sleeve overlying at least a portion of said inner bone probe,said outer sleeve having a second manually-engageable element for engagement and movement of said sleeve by a user employing the volar side of said user's thumb,said outer sleeve being structured to be moved to a position engaging said bone or a fixation plate adjacent an entry opening in said bone by manually engaging said second manually-engageable element by the volar side of said user's thumb and pushing said outer sleeve toward said bone,said user's fingers and said user's thumb being on the same hand of said user,said first engageable elements having openings for receiving said user's fingers,said second manually-engageable element having an opening for receipt of said user's thumb,said first and second manually engageable elements being generally ring-shaped,said apparatus being structured to effect during said measurement movement of said first manually engageable ring shaped elements in the opposite direction of movement from said second manually engageable ring shaped element,said inner bone probe and said outer bone probe being structured to move along a longitudinal axis of said apparatus, whereby said apparatus is structured to permit holding said apparatus while effecting engagement of said first manually-engageable elements by the volar sides of said user's fingers to apply a withdrawing force to said inner bone probe in a direction toward said user's hand to urge said bone engaging portion into intimate contact with said bone adjacent said distal portion of said bone while concurrently with applying said withdrawing force engaging, said second manually-engageable element by the volar side of said user's thumb and pushing said second manually-engageable element to cause said outer sleeve to engage said bone or fixation plate adjacent an entry opening in said bone to permit the bone depth to be determined. 2. The apparatus of claim 1 including said first manually-engageable elements having a pair of said manually-engageable elements wi... | - | A61B017/58 A61B017/60 A61B001/00 A61B005/103 A61B005/117 A61F002/00 G01B001/00 G01B005/00 G01B003/22
US08489175 | B2 | 2013-07-16 | Method and device for imaging an organ | 2006-10-16 | The invention relates to a method and device for imaging a cyclically moving organ of a human or animal body, with a device supported such that it can be rotated at an angular velocity around the body recording images of the organ from different angle positions, with the angular velocity being modulated with a reference signal representing the movement phase of the organ. During the rest phase of the organ images of the organ are recorded at nominal angular speed. In the movement phase of the organ the device is slowed down, turned back and accelerated again such that on entry into the next rest phase the device records images for the next angle range at nominal angular velocity without major angle gaps in respect of the previous angle range, to generate the most complete data record possible. | 1. A method for recording a plurality of images of an organ of a live body cyclically having a first movement phase suitable for recording and a second movement phase not suitable for recording, comprising: determining a reference signal representing a current movement phase of the organ;modulating an angular velocity of a recording device based on the reference signal, wherein the recording device comprises an x-ray source/detector system;rotating the recording device at a nominal angular velocity during the first movement phase in a first angle range at a first direction, the nominal angular velocity is selected based on an imaging rate of the recording device;recording the images of the organ from a plurality of different angle positions in the first angle range during the first movement phase;determining a differential angle with an image recording rate at the nominal angular velocity of the recording device selected at a rate as high as possible to allow for a quasi-continuous acquisition of images around an overall angle range comprised of the different angle positions;differing by the differential angle the plurality of different angle positions adjacent to each other;adjusting the differential angle by way of an image recording rate of the recording device;reducing the nominal angular velocity of the recording device during the second movement phase in the first angle range followed directly after the first movement phase in the first angle range;rotating the recording device at a direction opposite the first direction during the second movement phase in the first angle range; andaccelerating the recording device at the first direction to reach the nominal angular velocity at an end of the first angle range that is a start point of the first movement phase in a second angle range followed directly after the second movement phase in the first angle range such that images recorded in the second angle range are done so at the nominal angular velocity used during the first movement phase. 2. The method as claimed in claim 1, wherein determining a reference signal representing a current movement phase of the organ further comprises determining a reference signal representing the first or the second movement phase. 3. The method as claimed in claim 1, wherein the organ is a beating heart of the live body and wherein modulating the angular velocity further comprises modulating the angular velocity of the recording device based on the reference signal representing a heartbeat. 4. The method as claimed in claim 3, further comprising measuring an ECG signal to determine the reference signal. 5. The method as claimed in claim 1, wherein a duration of the first movement phase is adjusted to a duration of a movement cycle of the organ averaged over a plurality of movement cycles. 6. The method as claimed in claim 5, wherein the start point or the duration of the first movement phase is adjusted when acquiring an arrhythmia or a fluctuation over t... | Siemens Aktiengesellschaft | A61B005/05
US08496573 | B2 | 2013-07-30 | Steerable capsule apparatus and method | 2008-05-16 | A capsule includes a main body with at least one tail connected to the main body. At least two coils are disposed on each tail such that the coils are responsive to a magnetic field interacting with the coils such that a force is exerted on the tail. The capsule is controlled through application of a varying magnetic field with a constant current in the coils and/or by providing varying a current in the coils that interact with a constant magnetic field. The capsule can be disposed in a cavity, and the magnetic field can be provided from outside the cavity to affect movement of the capsule. An MRI device can be configured to control and image the capsule. | 1. A swimming capsule for navigation in a cavity comprising: a main body;at least one tail connected to the main body;at least two coils disposed on each tail such that the at least two coils are responsive to a magnetic field interacting with the at least two coils such that a force is exerted on the at least one tail;a driving circuit communicating with the at least two coils to provide current to the at least two coils to affect interaction with the magnetic field and control the forces exerted on the at least one tail. 2. The capsule of claim 1 wherein the main body comprises at least one of a group comprising: a small camera;a biopsy tool;a small container in combination with a micro pump and a micro valve;a communication device;an electrode; andat least one operating tool. 3. The capsule of claim 1 wherein the at least one tail comprises three tails connected to the main body. 4. The capsule of claim 3 wherein the three tails extend from the main body essentially equidistantly from each other. 5. The capsule of claim 1 wherein the at least one tail comprises at least in part a polymer film. 6. The capsule of claim 1 wherein the at least one tail extends distally from the main body. 7. The capsule of claim 1 wherein the at least one tail is disposed proximate to the main body. 8. The capsule of claim 1 wherein the at least two coils comprise a first coil of wire having a first number of turns and a first surface area such that the first coil has a first resonant frequency;a second coil of wire having a second number of turns and a second surface area such that the second coil has a second resonant frequency. 9. The capsule of claim 1 wherein a magnetic resonance imaging device provides the magnetic field. 10. The capsule of claim 1 wherein the magnetic field comprises a constant magnetic field that aligns the capsule with respect to the constant magnetic field. 11. The capsule of claim 1 wherein the magnetic field comprises a varying magnetic field that induces a varying current in the at least two coils, and at least one of the at least two coils is connected to the main body such that the current provides power to at least a portion of the main body. 12. The capsule of claim 11 wherein the driving circuitry is powered by the current such that the driving circuitry controls the at least one tail. 13. The capsule of claim 1 wherein the magnetic field comprises a sinusoidal-varying magnetic field that induces a variable current in the at least two coils that induces varying deformation substantially in accordance with a sinusoidal waveform in the at least one tail. 14. The capsule of claim 1 wherein the driving circuitry is configured to provide a varying current to the at least two coils such that the interaction with the magnetic field affects varying forces on the at least one tail and varying deformation in the at least one tail. 15. The capsule of claim 1 wherein the force exerted on the at least one tail flexes the at leas... | The Brigham and Women's Hospital, Inc. | A61B001/05 A61B005/05 A61B001/00
US08478388 | B2 | 2013-07-02 | Cardiac coordinate system for motion analysis | 2010-04-06 | An exemplary method includes accessing cardiac information acquired via a catheter located at various positions in a venous network of a heart of a patient wherein the cardiac information comprises position information with respect to time for one or more electrodes of the catheter; performing a principal component analysis on at least some of the position information; and selecting at least one component of the principal component analysis to represent an axis of a cardiac coordinate system. Various other methods, devices, systems, etc., are also disclosed. | 1. A method comprising: providing an electrocardiogram of a patient;providing position information with respect to time, the position information acquired via an electrode located in a venous network of the patient;defining a window based on the electrocardiogram; andanalyzing the position information within the defined window to determine a time of peak motion of the electrode wherein the analyzing analyzes the position information with respect to a cardiac coordinate system. 2. The method of claim 1 wherein the cardiac coordinate system comprises a cylindrical coordinate system. 3. The method of claim 1 wherein the cardiac coordinate system comprises a cardiac coordinate system defined at least in part by at least some of the position information. 4. The method of claim 3 wherein the cardiac coordinate system comprises a cardiac coordinate system defined at least in part by one or more of a principal component analysis and a prolate spheroid model. 5. The method of claim 1 wherein the defining a window comprises identifying a Q-wave in the electrocardiogram. 6. The method of claim 1 wherein the defining a window comprises identifying a T-wave in the electrocardiogram. 7. The method of claim 1 wherein the defining a window comprises defining a window based on a Q-wave and a T-wave. 8. The method of claim 1 wherein the window enhances accuracy in determination of a time of peak motion of the electrode as being related to an intrinsic or paced activation of the heart. 9. The method of claim 1 further comprising adjusting a cardiac therapy based at least in part on the time of peak motion. 10. The method of claim 1 further comprising identifying motion due to respiration based on a predefined respiratory motion direction in the cardiac coordinate system. 11. The method of claim 10 wherein defining the respiratory motion direction comprises performing a principal component analysis. 12. The method of claim 10 wherein the analyzing the position information comprises accounting for respiratory motion. 13. The method of claim 10 wherein the defining a window comprises defining a window based on the electrocardiogram and respiratory motion. 14. One or more non-transitory computer-readable media comprising processor executable instructions to instruct a computing device to: access an electrocardiogram of a patient; access position information with respect to time, the position information acquired via an electrode located in a venous network of the patient; define a window based on the electrocardiogram; and analyze the position information, with respect to a cardiac coordinate system, within the defined window to determine a time of peak motion of the electrode. | Pacesetter, Inc. | A61N001/00 A61B005/04
US08491489 | B2 | 2013-07-23 | System, medium, and method to conduce a user's breathing | 2006-11-22 | A system, medium, and method conducing a user's breathing, in which a sound generated during a user's exhale and/or an ambient temperature change occurring during the exhale is sensed to measure a respiratory waveform of the user. Respiratory information of the user may then be produced from the respiratory waveform, and when the respiratory information of the user is different from normal respiratory information of the user, breathing information according to the normal respiratory information may be provided to the user so the user can use the same to modify their breathing. | 1. A system for conducing a user's breathing, comprising: a breathing monitoring device to detect a user's breathing;a respiratory information generator to generate current respiratory information of the user based on the user's breathing, with the current respiratory information including a current respiratory cycle and/or current respiratory rate of the user; anda breathing-conducing unit to compare the current respiratory information with predefined respiratory information of the user, and to display and/or represent the predefined respiratory information to the user through a display and/or audio output if the current respiratory information and the predefined respiratory information are different,wherein, when the current respiratory information and the predefined respiratory information are different, the respiratory information generator continues to review the user's breathing while the predefined respiratory information is displayed and/or represented to the user through the display and/or audio output,wherein the breathing-conducing unit further provides visual and/or audio feedback to the user to indicate a progression of the user's breathing in matching the predefined respiratory information, andwherein the respiratory information generator generates the current respiratory information by comparing a magnitude of the user's breathing to a predetermined threshold value and distinguishing a period of the user's breathing into an inhale period and an exhale period based on a result of the comparing of the magnitude of the user's breathing to the predetermined threshold value, anda first portion of the period during which the magnitude of the user's breathing is greater than the predetermined threshold value is determined to be the exhale period and a second portion of the period during which the magnitude of the user's breathing is not greater than the predetermined threshold value is determined to be the inhale period of the user's breathing. 2. The system of claim 1, further comprising a memory to store the predefined respiratory information, the predefined respiratory information being one of a normal respiratory cycle of the user, a normal respiratory rate of the user, and both the normal respiratory cycle and the normal respiratory rate of the user, with the normal respiratory cycle and normal respiratory rate representing a breathing state of the user that does not indicate stress. 3. The system of claim 2, wherein any of the normal respiratory cycle and the normal respiratory rate of the one predefined respiratory information are previously generated by the respiratory information generator. 4. The system of claim 1, wherein the breathing monitoring device is a microphone to detect a sound generated and/or a temperature sensor to detect an ambient temperature change during an exhale. 5. The system of claim 1, wherein the system is a portable device. 6. The system of claim 5, wherein the portable device includes at least one o... | Samsung Electronics Co., Ltd. | A61B005/08
US08494622 | B2 | 2013-07-23 | Analyzing electrocardiogram signals with multiscale short-time fourier transforms | 2012-03-23 | A system, method, and memory medium for operating on an electrocardiogram (ECG) signal. A multiscale short-time Fourier transform (STFT) is perform on a set of ECG samples {s(n)} to obtain a transform array. For each sufficiently energetic peak in the transform array, a refined window width value and a refined window displacement value is generated by: computing an inner product between the set of samples and each of a plurality of functions, where the plurality of functions are sufficiently close to a coarse approximation function given by the peak location; and solving a linear system Av=c for the unknown vector v, where the vector c is determined by the inner products, where the matrix A is determined by the center times of the plurality of functions. After appropriate selection, the refined window width and refined window displacement may be used to represent ECG waveform features. | 1. A non-transitory computer-readable memory medium that stores program instructions executable by a computer system to: receive a discrete electrocardiogram (ECG) signal, wherein the discrete ECG signal includes one or more waveform features indicative of cardiac condition;apply a sliding window multiscale frequency transform to the discrete electrocardiogram (ECG) signal, thereby generating a transform array parameterized by a specified plural set of window features;determine a plurality of peaks in the transform array, including determining coarse values for each of the specified plural set of window features for each peak;determine, for each peak, at least three windowed functions, wherein each of the windowed functions has window features with values approximately equal to the coarse values corresponding to the specified plural set of window features; anddetermine, for each peak, refined values for the plural set of window features based on the discrete ECG signal and the at least three windowed functions;wherein the refined values for the plural set of window features are indicative of a specified cardiac condition. 2. The non-transitory computer-readable memory medium of claim 1, wherein the specified plural set of window features comprises window width, window displacement τ and frequency ω; wherein to apply a sliding window multiscale frequency transform to the discrete electrocardiogram (ECG) signal, the program instructions are executable to compute a plurality of short-time Fourier transforms (STFT), wherein each of the STFTs is computed using a different value of window width, and wherein each of the STFTs is a function of window displacement time τ and frequency ω. 3. The non-transitory computer-readable memory medium of claim 2, wherein to determine refined values for the plural set of window features for each peak, the program instructions are further executable to: compute, for each peak, an inner product of the discrete ECG signal and each of the at least three functions, wherein the at least three functions are windowed sinusoids (a) having a common frequency equal to the frequency value of the peak, (b) being centered at times that are in a neighborhood of the window displacement value of the peak, and (c) having a common width that is based on the window width value of the peak; andsolve a linear system Av=c for the unknown vector v, wherein the vector c is determined by the inner products, wherein the matrix A is determined by the times that are in the neighborhood of the window displacement value of the peak. 4. The non-transitory computer-readable memory medium of claim 3, wherein the windowed sinusoids are Gaussian-modulated complex exponentials. 5. The non-transitory computer-readable memory medium of claim 2, wherein to determine the plurality of peaks in the transform array, the program instructions are further executable to determine an amplitude value for each peak, and wherein the program instructions are furthe... | National Instruments Corporation | A61B005/0402
US09131895 | B2 | 2015-09-15 | Disposable electrode for electro-stimulation | 2011-06-29 | An electrode configured to provide electrical contact with a subject's skin and includes a conductive layer and a gel layer. The conductive layer spreads current and transmits electrical signals to and/or receives electrical signals from the subject's skin and has a first conductive surface through which electrical signals are transmitted to and/or received from the subject's skin. The first conductive surface is on a side of the conductive layer that faces toward the subject's skin if the electrode is installed on the subject. The gel layer is formed on the same side of the conductive layer as the first conductive surface. The gel layer has a first interface surface that directly contacts the subject's skin if the electrode is installed on the subject, and to conduct electrical signals between the subject's skin and the first conductive surface. The first interface surface has a surface area larger than that of the first conductive surface. | 1. An electrode configured to provide electrical contact with a subject's skin and to transmit electrical signals from the subject's skin to an external electrical apparatus, wherein the electrode is further configured to receive electrical signals from the external electrical apparatus for transfer to the subject's skin, the electrode comprising: a base pad configured to provide electrical insulation, wherein the base pad includes an opening;a conductive layer configured to spread current and transfer the electrical signals, the conductive layer having a first conductive surface through which the electrical signals are transferred, the first conductive surface being on a side of the conductive layer that faces toward the skin of the subject if the electrode is installed on the subject;a plate configured to transmit the electrical signals, wherein the plate includes ferromagnetic material configured to magnetically couple with the external electrical apparatus, the plate being arranged on the side of the conductive layer that faces toward the skin of the subject if the electrode is installed on the subject, wherein the conductive layer is arranged between the base pad and the plate;electrically insulating material configured to provide electrical insulation, wherein the electrically insulating material includes a second opening, the electrically insulating material being arranged on the side of the conductive layer that faces toward the skin of the subject if the electrode is installed on the subject, wherein the plate is arranged between the conductive layer and the electrically insulating material;a gel layer configured to conduct the electrical signals between the subject's skin and the external electrical apparatus, the gel layer being arranged on the side of the conductive layer that faces toward the skin of the subject if the electrode is installed on the subject, wherein the electrically insulating material is arranged between the plate and the gel layer,wherein the electrical signals received from the external electrical apparatus are transmitted through the opening of the base pad, through the conductive layer, through the second opening in the electrically insulating material, through the gel layer, and to the subject's skin. 2. The electrode of claim 1, further comprising an adhesive layer configured to be disposed between the conductive layer and the subject's skin, the adhesive layer being configured to contact and adhere to the subject's skin. 3. The electrode of claim 2, wherein the adhesive layer generally surrounds a periphery of the gel layer. 4. The electrode of claim 1, wherein the gel layer and the conductive layer are formed such that a footprint of the gel layer overlaps the entirety of a footprint of the first conductive surface. 5. The electrode of claim 1, wherein the opening of the base pad is positioned relative to the second opening of the electrically insulating material such that the opening and the second openi... | Koninklijke Philips N.V. | A61B005/0408 A61N001/04 A61B005/00 A61B005/04
US08971994 | B2 | 2015-03-03 | Systems and methods for positioning a catheter | 2013-04-08 | A method for displaying a position of a medical device, such as a catheter, during insertion thereof into a patient. In one example embodiment, the method includes obtaining a first set of detected position data relating to a location marker, such as a permanent magnet, then determining a possible first position thereof. A first confidence level relating to a match between the first set of detected position data and a first set of predicted position data is assigned. A determination is made whether the first confidence level meets or exceeds a first threshold. If the first confidence level meets or exceeds the first threshold, a determination is then made whether the first position of the location marker is within a first detection zone. If the first position of the location marker is within the first detection zone, the first position of the location marker is displayed. | 1. A method of depicting a position of a medical device that is within a patient, the method comprising: providing the medical device including a permanent magnet;inserting the medical device into a blood vessel;positioning a detector having a first detection zone and a second detection zone such that at least the first detection zone includes a portion of the blood vessel into which the medical device is inserted;obtaining, via the detector, first measurements of a magnetic field produced by the permanent magnet;determining a first confidence level regarding a first position of the permanent magnet based on the first measurements;displaying an initial representative image of the permanent magnet if the first position is within the first detection zone and the confidence level is above a first threshold value;obtaining, via the detector, second measurements of the magnetic field produced by the permanent magnet;determining a second confidence level regarding a second position of the permanent magnet based on the second measurements; anddisplaying a subsequent representative image of the permanent magnet if the second position is within one or more of the first and second detection zones and the confidence level is above a second threshold value different than the first threshold value. 2. The method according to claim 1, wherein the permanent magnet comprises a plurality of permanent magnetic materials and the providing includes positioning the permanent magnetic materials at a distal portion of the medical device. 3. The method according to claim 1, wherein the medical device is a stylet and the inserting comprises inserting the stylet into a catheter and inserting the catheter into the blood vessel. 4. The method according to claim 1, wherein the second threshold value is lower than the first threshold value. 5. The method according to claim 1, further comprising withholding the initial representative image of the permanent magnet from being displayed if the first position is within the second detection zone and the first confidence level is above the first threshold value. 6. The method according to claim 1, further comprising: tracking movement of the permanent magnet after having displayed the initial representative image; anddiscontinuing to track movement of the permanent magnet prior to displaying the subsequent representative image. 7. The method according to claim 6, wherein the second threshold value is lower than the first threshold value. 8. A system for depicting a position of a catheter, the system comprising: a detector configured to obtain first and second measurements of a magnetic field produced by a permanent magnet positioned at a distal end of the catheter, wherein a first detection zone and a second detection zone are defined relative to the detector;a processor in communication with the detector, wherein the processor is configured to: receive the first measurements from the detector;compare the first measurements w... | C. R. Bard, Inc. | A61B005/05 A61B005/06 A61B001/00 A61B005/00
US08475368 | B2 | 2013-07-02 | Health monitoring appliance | 2012-11-14 | A heart monitoring system for a person includes one or more wireless nodes; and a wearable appliance in communication with the one or more wireless nodes, the appliance monitoring vital signs. | 1. A monitoring system, comprising: one or more wireless nodes communicating over an aeronautical mobile telemetry (AMT) band; anda wearable appliance in communication with the one or more wireless nodes to capture a patient vital sign. 2. The system of claim 1, comprising patient monitoring equipment coupled to the wireless nodes to display patient vital signs without attaching cables to a patient. 3. The system of claim 1, wherein the wearable appliance includes a high reliability transmission link with a redundant communication protocol to transmit patient data. 4. The system of claim 1, comprising an accelerometer to detect a dangerous condition and to generate a warning when the dangerous condition is detected. 5. The system of claim 1, wherein wireless nodes comprises a mesh wireless network. 6. The system of claim 1, comprising an in-door positioning system to monitor patient movement or patient position. 7. The system of claim 1, wherein the wearable appliance encrypts patient data. 8. The system of claim 1, wherein the appliance transmits and receives voice from a user. 9. The system of claim 1, comprising a call center coupled to the appliance to provide a human response. 10. The system of claim 1, comprising a database to store medicine taking habits, eating and drinking habits, sleeping habits, or exercise habits. 11. The system of claim 1, comprising hospital or operating room patient monitoring equipment coupled to the wireless node. 12. The system of claim 1, wherein the appliance comprises a sensor to capture at least one of: RR (respiratory rate), SpO2 (oxygen saturation), ECG (electrocardiogram), HR (heart rate), core temperature (inside heart) and peripheral temperature (on top of instep), CI (cardiac output index), systematic pressure, systematic systolic arterial pressure; systematic diastolic arterial pressure; systematic mean arterial pressure, CVP (central venous pressure), pulmonary pressures, pulmonary systolic arterial pressure, pulmonary diastolic arterial pressure, pulmonary mean arterial pressure, svO2 (oxygen saturation in the lung artery), ETCO2 (outcoming carbon dioxide), FIO (ingoing oxygen), diuretics, patient weight, patient fluid balance (ingoing and outcoming fluids), EEG, intracranial pressure (ICP). 13. The system of claim 1, wherein the wireless nodes are in an ambulance, comprising a long range transceiver coupled to the wireless nodes to send patient data from the ambulance to the hospital. 14. The system of claim 1, comprising a cellular transceiver coupled to the wireless nodes. 15. The system of claim 1, comprising an optical transceiver coupled to the wireless nodes. 16. The system of claim 1, comprising a body area network coupled to the wireless nodes. 17. The system of claim 1, comprising a plurality of directional antennas placed around the patient or under a patient, wherein each directional antenna is aimed at the wearable appliance to capture transmission from the wearable appl... | Bao Tran | A61B005/00
US20130197339 | A1 | 2013-08-01 | METHOD OF MONITORING DEPTH OF ANESTHESIA AND APPARATUS FOR SAME | 2013-01-31 | A method of monitoring depth of anesthesia comprises generating differential EEG signals from EEG signals acquired by electrode pairs during an anesthesia protocol, processing the differential EEG signals to determine at least one signal feature and monitoring changes in the at least one signal feature to determine depth of anesthesia. The at least one signal feature comprises at least one of normalized power of the differential EEG signals acquired from at least one of the electrode pairs, and wavelet bicoherence between the differential EEG signals acquired from at least two of the electrode pairs. | 1. A method of monitoring depth of anesthesia comprising: generating differential EEG signals from EEG signals acquired by electrode pairs during an anesthesia protocol;processing said differential EEG signals to determine at least one signal feature; andmonitoring changes in said at least one signal feature to determine depth of anesthesia, wherein said at least one signal feature comprises at least one of normalized power of said differential EEG signals acquired from at least one of said electrode pairs, and wavelet bicoherence between said differential EEG signals acquired from at least two of said electrode pairs. 2. The method of claim 1, wherein the wavelet bicoherence is calculated between 5 to 18 Hz and 10 to 40 Hz frequency ranges of said differential EEG signals. 3. The method of claim 1, wherein the normalized power is calculated within a 4 to 8 Hz frequency range of said differential EEG signals. 4. The method of claim 1, further comprising: calculating a required dosage value of anesthesia based on said monitoring. 5. The method of claim 4, further comprising delivering a controllable quantity of anesthesia to a patient based on said calculated required dosage value. 6. The method of claim 1, further comprising delivering a controllable quantity of anesthesia to a patient based on a calculated required dosage value. 7. The method of claim 2, wherein the normalized power is calculated within a 4 to 8 Hz frequency range of said differential EEG signals. 8. The method of claim 7, further comprising: calculating a required dosage value of anesthesia based on said monitoring. 9. The method of claim 8, further comprising delivering a controllable quantity of anesthesia to a patient based on said calculated required dosage value. 10. A system for monitoring depth of anesthesia comprising: electrodes configured to be placed on subject's scalp; andprocessing structure for generating differential EEG signals from EEG signals acquired by electrode pairs during an anesthesia protocol, said processing structure being configured to: process said differential EEG signals to determine at least one signal feature; anddetermine changes in said at least one signal feature during said anesthesia protocol, wherein said at least one signal feature comprises at least one of normalized power of said differential EEG signals acquired from at least one of said electrode pairs, and wavelet bicoherence between said differential EEG signals acquired from at least two of said electrode pairs. 11. The system of claim 10, wherein the wavelet bicoherence is calculated between 5 to 18 Hz and 10 to 40 Hz frequency ranges of said differential EEG signals. 12. The system of claim 10, wherein the normalized power is calculated within a 4 to 8 Hz frequency range of said differential EEG signals. 13. The system of claim 10, wherein the processing structure is configured to automatically calculate a required dosage value of anesthesia based on said changes in s... | NEUROCHIP CORPORATION | A61B005/00 A61B005/0478 A61B005/04
US20130172692 | A1 | 2013-07-04 | BLOOD GLUCOSE MEASUREMENT METHOD USING BLOOD GLUCOSE METER HAVING STEP COUNTER FUNCTION | 2011-04-13 | The present invention provides a blood glucose measurement method using a blood glucose meter having a step counter function. In the blood glucose measurement method, a blood glucose level is measured in blood glucose measurement mode. The measured blood glucose level is configured in a form of data, the data is stored in a control unit, and the measured blood glucose level is displayed on a display unit under control of the control unit. Current mode is switched to step counting operation mode. The number of steps taken by a user is counted in the step counting operation mode and a count result is displayed on the display unit.;Accordingly, the blood glucose measurement method is advantageous in that the amount of exercise and the blood glucose level can be selectively measured by the blood glucose meter, thus enabling the blood glucose measurement method to be conveniently used. | 1. A blood glucose measurement method using a blood glucose meter having a step counter function, comprising: displaying a selection window for blood glucose measurement mode and step counting operation mode;selecting the blood glucose measurement mode from the selection window; measuring a blood glucose level in the blood glucose measurement mode;configuring the measured blood glucose level in a form of data, storing the data in a control unit, and displaying the measured blood glucose level on a display unit under control of the control unit;selecting the step counting operation mode from the selection window;counting a number of steps taken by a user in the step counting operation mode; andstoring a count result in the control unit and displaying the count result on the display unit,wherein a blood glucose level and an amount of exercise are individually measured depending on selection of the mode. 2. A blood glucose measurement method using a blood glucose meter having a step counter function, comprising: measuring a blood glucose level in blood glucose measurement mode;configuring the measured blood glucose level in a form of data, storing the data in a control unit, and displaying the measured blood glucose level on a display unit under control of the control unit;switching current mode to step counting operation mode; andcounting a number of steps taken by a user in the step counting operation mode and displaying a count result on the display unit. 3. The blood glucose measurement method according to claim 2, further comprising, after the counting the number of steps: calculating a variation in blood glucose relative to the amount of exercise using the count result corresponding to the number of steps;calculating an estimated blood glucose level by comparing the calculated blood glucose variation with previously measured blood glucose level data; anddisplaying the estimated blood glucose level on the display unit. 4. The blood glucose measurement method according to claim 3, wherein the calculating the estimated blood glucose level comprises determining whether the estimated blood glucose level falls outside a preset range of safe numerical values, and displaying a warning output while outputting a beeping sound if it is determined that the estimated blood glucose level falls outside the range of the safe numerical values. 5. The blood glucose measurement method according to claim 1, wherein each numeral in the blood glucose measurement mode is displayed in a form of a numeral of 3 or fewer digits, and each numeral in the step counting operation mode is displayed in a form of a numeral of 5 or fewer digits. 6. The blood glucose measurement method according to claim 1, wherein the step counting operation mode is implemented using an electromechanical switch or a piezoelectric type-sensor which counts the number of steps taken by the user. 7. The blood glucose measurement method according to claim 2, wherein each numeral in the blood g... | PHILOSYS CO., LTD. | A61B005/145 A61B005/00 A61B005/11
US20130225988 | A1 | 2013-08-29 | UWB Microwave Imaging System with A Novel Calibration Approach For Breast Cancer Detection | 2013-04-05 | An apparatus and method for imaging a tissue. The method includes transmitting a first microwave frequency signal to and receiving a first total signal from the tissue at a first position. A second microwave frequency signal is transmitted to and a second total signal received from the tissue at a second position. The first total signal is calibrated with respect to the second total signal and an image is constructed from the calibrated signal. | 1. A method of imaging a tissue, the method comprising: transmitting a first microwave frequency signal to the tissue at a first position;receiving a first total signal reflected from the tissue at the first position;transmitting a second microwave frequency signal to the tissue at a second position;receiving a second total signal reflected from the tissue at the second position;calibrating the first total signal with the respect to the second total signal; andconstructing an image of the tissue from the calibrated signal. 2. The method of claim 1, wherein the second position is radially-spaced away from the first position by an angle that ranges from about 0.5 degrees to about 5 degrees. 3. The method of claim 1, wherein the second position is linearly-spaced away from the first position by a distance that ranges from about 1 mm to about 20 mm. 4. The method of claim 1, wherein the tissue comprises a glandular soft tissue and includes at least one mass located therein. 5. The method of claim 4, wherein the first and total signals each include a first portion having reflections due to a tissue-air interface, a second portion having reflections due to a transmitter-receiver coupling, a third portion having reflections due to the at least one mass, and a fourth portion having reflections due to multiple scatterings. 6. The method of claim 1, wherein transmitting each of the first and second total signals further comprises: generating an alternating signal;mixing the alternating signal with an oscillating clock signal;amplifying the mixed signal at a high-gain amplifier; andtransmitting the amplified, mixed signal to a transmitting antenna. 7. The method of claim 1, wherein receiving each of the first and second total signals further comprises: amplifying received first and second total signals at a low-noise amplifier;down-converting the amplified signal into two channels;mixing the down-converted signal of each of the two channels with an oscillating clock signal; andconverting the mixed signal from each of the two channels to a respective digital signal. 8. The method of claim 1, wherein calibrating the first total signal includes subtracting the second total signal from the first total signal. 9. The method of claim 1, wherein constructing the image further comprises: applying a delay and sum algorithm to the calibrated first signal. 10. The method of claim 1, wherein a first transducer transmits the first microwave frequency signal and receives the first total signal and a second transducer transmits the second microwave frequency signal and receives the second total signal. 11. The method of claim 1, wherein a transducer transmits the first microwave frequency signal and receives the first total signal at the first position and is then moved to the second position for transmitting the second microwave frequency signal and receiving the second total signal. 12. A medical imaging device comprising: a tissue support having a size and s... | JOINTVUE, LLC | A61B005/05
US20130197343 | A1 | 2013-08-01 | SUBJECT INFORMATION OBTAINING APPARATUS AND METHOD FOR OBTAINING INFORMATION REGARDING SUBJECT | 2013-01-15 | A subject information obtaining apparatus sets certain sensitive regions corresponding to a plurality of acoustic wave detection elements on the basis of a sensitivity distribution of the plurality of acoustic wave detection elements, obtains initial sound pressure in a region of interest without using a detection signal corresponding to the region of interest obtained by an acoustic wave detection element whose certain sensitive region does not include the region of interest, obtains a value of integrated light intensity in the region of interest on the basis of the obtained initial sound pressure, and obtains an optical characteristic value in the region of interest using the obtained initial sound pressure and the value of the integrated light intensity. | 1. A subject information obtaining apparatus comprising: an acoustic wave detector that includes a plurality of acoustic wave detection elements configured to detect a photoacoustic wave generated by radiating light onto a subject; anda signal processing unit configured to obtain an optical characteristic value in a region of interest using a plurality of detection signals corresponding to the region of interest inside the subject obtained by the plurality of acoustic wave detection elements and a value of integrated light intensity in the region of interest,wherein the signal processing unit includesa setting unit configured to set certain sensitive regions on the basis of a sensitivity distribution of the plurality of acoustic wave detection elements,an initial sound pressure obtaining unit configured to obtain initial sound pressure in the region of interest without using a detection signal corresponding to the region of interest obtained by an acoustic wave detection element whose certain sensitive region does not include the region of interest,a light intensity obtaining unit configured to obtain the value of the integrated light intensity in the region of interest without using a value of light intensity in the region of interest corresponding to the detection signal that is not used by the initial sound pressure obtaining unit, andan optical characteristic value obtaining unit configured to obtain the optical characteristic value in the region of interest using the initial sound pressure obtained by the initial sound pressure obtaining unit and the value of the integrated light intensity obtained by the light intensity obtaining unit. 2. The subject information obtaining apparatus according to claim 1, wherein, in the sensitivity distribution of the acoustic wave detection elements, the setting unit is configured to set regions whose sensitivities are larger than a certain value as the certain sensitive regions. 3. The subject information obtaining apparatus according to claim 1, further comprising: a display unit configured to display an image of the sensitivity distribution of the acoustic wave detection elements on the basis of the sensitivity distribution of the acoustic wave detection elements,wherein the setting unit is configured to set regions based on arbitrary regions selected in the image of the sensitivity distribution of the acoustic wave detection elements displayed on the display unit as the certain sensitive regions. 4. The subject information obtaining apparatus according to claim 1, further comprising: a moving mechanism configured to move the acoustic wave detector and the subject relatively to each other. 5. The subject information obtaining apparatus according to claim 1, wherein the sensitivities of the acoustic wave detection elements are set on the basis of at least either an efficiency of conversion from the photoacoustic wave into the detection signals performed by the acoustic wave detection elements or an at... | CANON KABUSHIKI KAISHA | A61B005/00
US20130197386 | A1 | 2013-08-01 | RESPIRATORY FUNCTION DETECTION | 2013-01-18 | A system and method for monitoring respiratory function that includes an acoustic sensing device sensing an acoustic waveform ocurring during one of an inspiration phase associated with at least one breath of a patient and an expiration phase associated with at least one breath of a patient, and a processor configured to determine changes in high frequency acoustic amplitude associated with the sensed acoustic waveform and, in response to the determined changes in high frequency acoustic amplitude, determine an indication of respiratory function. | 1. A method for monitoring respiratory function, comprising: sensing an acoustic waveform ocurring during one of an inspiration phase associated with at least one breath of a patient and an expiration phase associated with at least one breath of a patient;determining changes in high frequency acoustic amplitude associated with the sensed acoustic waveform; anddetermining an indication of respiratory function in response to the determined changes in high frequency acoustic amplitude. 2. The method of claim 1, further comprising: determining changes in low frequency acoustic amplitude associated with the sensed acoustic waveform; anddetermining the indication of respiratory function in response to the determined changes in low frequency acoustic amplitude, wherein determining an indication of respiratory function further comprises: determining a first indication of respiratory function in response to determined changes in high frequency acoustic amplitude; anddetermining a second indication of repiratory function different from the first indication of respiratory function in response to determined changes in low frequency acoustic amplitude. 3. The method of claim 2, further comprising: receiving a first thoracic impedance waveform for at least one breath of a patient;determining a first breath slope value in response to on the first thoracic impedance waveform; andcomparing the first breath slope value to a first threshold slope value of the patient, wherein determining an indication of respiratory function further comprises determining the indication of respiratory function in response to the comparing. 4. The method of claim 3, further comprising determining whether the first thoracic impedance waveform was collected in response to a first activation event, wherein the first threshold slope value is a first baseline slope value and wherein the first baseline slope value is associated with the first activation event. 5. The method of claim 4, further comprising: comparing the first thoracic impedance waveform to the first baseline impedance waveform, the first baseline impedance waveform collected in response to a baseline activation event, the baseline activation event corresponding to the first activation event;in response to the comparing the first thoracic impedance waveform to the first baseline impedance waveform, detecting a change in patient status;in response to a detected change in patient status, associating the first thoracic impedance waveform with the new patient status; andstoring the new patient status and the first impedance waveform. 6. The method of claim 4, further comprising: receiving a second thoracic impedance waveform;determining whether the second thoracic impedance waveform was collected in response to a second activation event different from the first activation event;determining a second breath slope value in response to the second thoracic impedance waveform;comparing the second breath slope to a second baseline... | MEDTRONIC, INC. | A61B005/085 A61B005/08
US20130172725 | A1 | 2013-07-04 | BIOMETRIC INFORMATION SENSING DEVICE | 2012-12-05 | A biometric information sensing device for attaching to a body surface of a biological body for sensing the biometric information such as heartbeat, respiration, positioning, or body movement includes at least one piezoelectric layer having piezoelectric conversion function. The piezoelectric layer includes at least one bending portion and at least one adhesive portion, wherein the adhesive portion is directly or indirectly attached to the biological body to sense deformation of the surface of the biological body and the bending portion enhances the deformation to transform into an electrical sensing signal to transmit to a circuit broad, via signal processing and transmits to a remote control unit for analyzing the biometric information of the biological body. The sensitivity is enhanced by the bending portion of the piezoelectric layer to improve signal-to-noise ratio. | 1. A biometric information sensing device for attaching to a biological body in order to sense biometric information of the biological body, comprising: at least one piezoelectric layer having piezoelectric conversion function, the piezoelectric layer including at least one bending portion and at least one adhesive portion, the adhesive portion being directly or indirectly attached to the biological body for sensing deformation of a surface of the biological body and converting into a sensing signal. 2. The biometric information sensing device of claim 1, wherein the piezoelectric layer consists of at least one of quartz, silicon dioxide (SiO2), lithium niobate (LiNbO3), lithium tantalate (LiTaO3), barium titanate (BaTiO3), lead zirconate titanate (Pb(Zr,Ti)O3), gallium arsenide (GaAs), aluminum nitride (AlN), zinc oxide (ZnO), bismuth ferrite (BiFeO3), polyvinylidene fluoride (PVDF), polyvinyl chloride (PVC), polyethylene terephthalate (PET), polyethylene (PE), polypropylene (PP), polyvinyl chloride (PVC), polystyrene (PS), polytetrafluoroethene (PTFE), polymethylmethacrylate (PMMA) and polydimethylsiloxane (PDMS). 3. The biometric information sensing device of claim 1, further comprising at least one circuit board connected electrically to the piezoelectric layer for receiving the sensing signal and generating wired signals or wireless signals to transmit to a remote control unit, the circuit board including at least an amplification unit, at least a filtering unit, at least a signal converting unit, at least a control unit, at least a transceiver unit and at least a power supply unit, the power supply unit supplying power to the amplification unit, the filtering unit, the signal converting unit, the control unit and the transceiver, the amplification unit receiving and amplifying the sensing signal while the filtering unit filters noise, the signal converting unit converts an analog-to-digital signal and the control unit generates a transmitting signal, which is received by the transceiver unit and which generates the wired signal or the wireless signal. 4. The biometric information sensing device of claim 3, wherein each of the amplification unit, the filtering unit, the signal converting unit, the control unit and the transceiver unit is formed by a separated circuit element, or partly or entirely formed by an integrated circuit (IC). 5. The biometric information sensing device of claim 1, further comprising at least one supporting layer, the supporting layer covering or contacting the piezoelectric layer for enhancing stiffness of the biometric information sensing device, wherein the supporting layer consists of at least one of metal, glass, food grade silicone, polyethylene terephthalate (PET), polyethylene (PE), polypropylene (PP), polyvinyl chloride (PVC), polystyrene (PS), polytetrafluoroethene (PTFE), polymethylmethacrylate (PMMA) and polydimethylsiloxane (PDMS). 6. The biometric information sensing device of claim 5, further comp... | - | A61B005/00
US20130172735 | A1 | 2013-07-04 | OPTICAL COHERENT IMAGING MEDICAL DEVICE | 2011-03-16 | The invention concerns an OCI medical device (100) comprising the following elements:—a coherent light source (120),—a 2D light sensor (120),—a screen (110) that displays OCI map and/or mixture map,—a processing unit that calculates the OCI map; all said elements being included in a single movable unit. The invention also relates to the use of said OCI medical device. | 1. An OCI medical device comprising the following elements: a coherent light source,a 2D light sensor,a screen that displays OCI map and/or mixture map;all said elements being included in a single movable unit. 2. An OCI medical device according to claim 1 wherein said unit comprises an upper face and a bottom face, said screen being located on said upper face and said 2D light sensor and/or its aperture being located on said bottom face. 3. An OCI medical device according to claim 1 wherein said unit comprises a front face and a bottom face, said screen being located on said front face and said 2D light sensor and/or its aperture being located on said bottom face. 4. An OCI medical device according to claim 1 wherein said unit comprises a rotatable panel and a bottom face, said screen being located on said rotatable panel and said 2D light sensor and/or its aperture being located on said bottom face. 5. An OCI medical device according to claim 1 comprising two collimated coherent light sources which are oriented in a manner as to focus their respective beams on a same point. 6. An OCI medical device according to claim 1 comprising real-time OCI means which are adapted to show on said screen a real-time OCI of an observed area. 7. An OCI medical device according to claim 1 comprising real-time color or black-and-white visualization means which are adapted to show on said screen a real time regular view of an observed area. 8. An OCI medical device according to claim 6 showing a mixture map wherein the transparency of the OCI map is either a uniform fixed, a user-set uniform value or calculated depending on the value and/or the confidence level of the OCI map, optionally with some user-configurable level. 9. An OCI medical device according to claim 6 that allows the user interface to be turned or swapped while keeping the said real-time OCI means or the said real-time color or black-and-white visualizations means oriented with the real object. 10. An OCI medical device according to claim 1 that allows a user to simultaneously see an observed area through said screen and with a direct eye view. 11. An OCI medical device according to claim 1 wherein said device is portable. 12. An OCI medical device according to claim 11 which is hand-movable and has a support from which it can be detached. 13. Use of an OCI medical device as defined in claim 1, said device comprising sources of visible light beams that form a projection on an observed area with a distance-dependent scale of the projected pattern, in a way as to allow to determine the focal distance of the OCI optics at the position where the projected pattern scales down to a single point. 14. Use of an OCI medical device as defined in claim 9 where the user can operate the device from at least two sides while having the user interface oriented with the user and the said real-time OCI means or the said real-time color or black-and-white visualizations means oriented with the real objec... | AIMAGO S.A. | A61B006/00 A61B005/00
US08753312 | B2 | 2014-06-17 | Inner and outer telescoping catheter delivery system | 2013-03-06 | A catheter assembly employs an outer catheter with a pre-formed distal end and an open lumen. An inner catheter having an open lumen and a pre-formed distal end is movably disposed within the outer catheter. Relative rotation and extension of the inner and outer catheters provides the distal end of the catheter assembly with an adjustable range of two- and three-dimensional shapes. The inner catheter can include sections of varying stiffness, such that extension of the inner catheter within the outer catheter modifies the shape of the outer catheter's pre-formed distal end. One or both of the outer and inner catheters includes an occlusion balloon attached to the distal end thereof. The adjustable shaping of the catheter assembly's distal tip provides an improved system for locating and cannulating cardiac venous structures, particularly the coronary sinus via the right atrium. | 1. A catheter assembly for accessing a destination vessel branching from a coronary sinus of a patient's heart, the catheter assembly comprising: an outer catheter having an open lumen and a pre-formed distal end defined by a plurality of curved sections and a generally straight distal tip section, all of the curved sections in the pre-formed distal end being oriented so as to assume the same general direction of curvature, the generally straight distal tip section extending from a distal-most curved section in a direction defined by the curvature of the distal-most curved section, the outer catheter further including an occlusion balloon attached to the distal end;an inner catheter having a lumen and a pre-formed distal end, the pre-formed distal end including at least two adjacent longitudinal sections of varying stiffness and a stiffness transition region between the at least two adjacent longitudinal sections of varying stiffness, at least a portion of the inner catheter including a braid covered by an exterior jacket, the inner catheter movably disposed within the open lumen of the outer catheter, the inner catheter movably disposed within the open lumen of the outer catheter, the pre-formed distal end of the inner catheter extendable beyond the preformed distal end of the outer catheter,wherein the inner and outer catheters are operable to be rotated and translated relative to one another such that the distal end of the outer catheter can assume a selectable plurality of shapes appropriate for accessing the coronary sinus. 2. The catheter assembly of claim 1, wherein the pre-formed distal end of the inner catheter includes a curve with a circular bend having a radius of about 0.5 cm to about 5.0 cm. 3. The catheter assembly of claim 2, wherein the circular bend extends through an arc angle of between about 20 degrees and about 270 degrees. 4. The catheter assembly of claim 1, wherein the inner and outer catheters are sized such that the pre-formed distal end of the inner catheter can protrude from about 3 cm to about 15 cm from the distal tip section of the outer catheter. 5. The catheter assembly of claim 1, wherein the pre-formed distal end of the inner catheter includes a bend having a bend radius ranging from about 0.5 cm to about 5.0 cm and a bend angle ranging from about 0 degrees to about 180 degrees. 6. The catheter assembly of claim 1, wherein the pre-formed distal end of the outer catheter further comprises one or more substantially straight sections adjacent one or more of the plurality of curved sections. 7. The catheter assembly of claim 1 wherein: the generally straight distal tip section of the outer catheter has a length of about 0 cm to about 6 cm; andthe pre-formed distal end of the outer catheter comprises: a first curve proximally adjacent to the distal tip section having a bend radius of about 1 cm to about 5 cm and a bend angle of about 0 degrees to about 80 degrees;a second straight section proximally adjacent t... | Cardiac Pacemakers, Inc. | A61M031/00 A61M037/00 A61M025/00 A61M025/01 A61B005/042
US09029094 | B2 | 2015-05-12 | Biomechanical-based methods of diagnosing scoliosis | 2011-10-04 | Methods for diagnosing a scoliosis (e.g., adolescent idiopathic scoliosis (AIS)) and/or a predisposition to developing a scoliosis based on the determination of the variation of osteopontin (OPN) levels induced by mechanical forces/stimuli are described. | 1. A method for stratifying a subject having a scoliosis or at risk of developing a scoliosis, said method comprising: (a) measuring a first level of circulating osteopontin (OPN) protein in a plasma sample from said subject;(b) applying a pulsatile compressive pressure to one or more members from said subject for a time sufficient to increase circulating OPN protein level in corresponding control plasma samples from subjects not having a scoliosis or not at risk of developing a scoliosis;(c) measuring a second level of circulating OPN protein in a corresponding plasma sample from said subject after the application of said pulsatile compressive pressure in step (b);(d) determining a variation between said first level of circulating OPN protein and said second level of circulating OPN protein,wherein said variation is an increase in circulating OPN level following the application of said pulsatile compressive pressure;(e) comparing said variation to a control variation value,wherein said control variation value corresponds to a variation between a first level of circulating OPN protein and a second level of circulating OPN protein determined in corresponding plasma samples from subjects not having a scoliosis or not at risk of developing a scoliosis; and(f) (i) stratifying said subject in a first group when said variation is lower in said sample as compared to said control variation value; or (ii) stratifying said subject in a second group when said variation is equal or higher in said sample as compared to said control variation value,wherein said measuring comprises: (1) contacting said sample with an antibody specific for said OPN protein; and(2) immunodetecting the level of circulating OPN protein in said sample. 2. The method of claim 1, wherein stratifying said subject in said first group identifies said subject as being at risk of developing a scoliosis. 3. The method of claim 1, wherein said scoliosis is an idiopathic scoliosis. 4. The method of claim 3, wherein said idiopathic scoliosis is adolescent idiopathic scoliosis (AIS). 5. The method of claim 4, wherein said one or more members is an arm. 6. The method of claim 4, wherein said pulsatile compressive pressure is applied using an inflatable strap. 7. The method of claim 4, wherein said pulsatile compressive pressure is applied using an inflatable cuff. 8. The method of claim 4, wherein said pulsatile compressive pressure is applied for a period of at least about 15 minutes. 9. The method of claim 4, wherein said pulsatile compressive pressure is applied for a period of between about 30 to about 90 minutes. 10. The method of claim 4, wherein said pulsatile compressive pressure is applied for a period of about 90 minutes. 11. The method of claim 4, wherein the subject is a subject at risk of developing AIS. 12. The method of claim 4, further comprising stratifying said subject of the first group in a first subgroup when said variation is less than about twofold lower than sa... | Chu Sainte-Justine | G01N033/53 G01N033/00 G01N033/68 A61B005/00
US09138154 | B2 | 2015-09-22 | Apparatus and method for measuring intracranial pressure | 2011-07-31 | An apparatus for measuring intracranial pressure constituted of a transmitter arranged to transmit a first acoustic signal through a first cranial point, a receiver arranged to receive a second acoustic signal from a second cranial point and a control circuitry. The control circuitry is arranged to extract from the detected second acoustic signal a first set of frequency components associated with the transmitted first acoustic signal and extract from the detected second acoustic signal a second set of frequency components associated with intracranial processes. The control circuitry is further arranged to determine intracranial pressure responsive to the extracted first set of frequency components and the extracted second set of frequency components. | 1. An apparatus for measuring intracranial pressure comprising: a transmitter arranged to transmit a first acoustic signal through a first cranial point;a receiver arranged to receive a second acoustic signal from a second cranial point, the second acoustic signal comprising: the first acoustic signal after having travelled from the first cranial point to the second cranial point; anda third acoustic signal representing particular frequencies of intracranial processes, anda control circuitry,wherein said control circuitry is arranged to: extract from said received second acoustic signal a first set of frequency components, said first set of frequency components associated with said transmitted first acoustic signal;extract from said received second acoustic signal a second set of frequency components, said second set of frequency components associated with the third acoustic signal;determine intracranial pressure responsive to said extracted first set of frequency components and said extracted second set of frequency components;output said determined intracranial pressure;calculate a mean of peak to peak values of said extracted first set of frequency components;calculate a mean of standard deviations of a plurality of predetermined portions of said extracted first set of frequency components;calculate an average of said calculated first frequency component set peak to peak value mean and said calculated first frequency component set standard deviation mean;determine a severity index responsive to said calculated average; andoutput an indicator of said determined severity index. 2. The apparatus according to claim 1, wherein said control circuitry is further arranged to: calculate a first function of said first frequency component set peak to peak value mean;calculate a second function of said first frequency component set standard deviation mean;calculate a third function of a mean of peak to peak values of said extracted second set of frequency components;calculate a fourth function of a mean of standard deviations of a plurality of predetermined portions of said extracted second set of frequency components; andcalculate a sum of said calculated first function, second function, third function and fourth function,wherein said determination of intracranial pressure by said control circuitry is responsive to said calculated sum and said determined severity index. 3. An apparatus for measuring intracranial pressure comprising: a transmitter arranged to transmit a first acoustic signal through a first cranial point;a receiver arranged to receive a second acoustic signal from a second cranial point, the second acoustic signal comprising: the first acoustic signal after having travelled from the first cranial point to the second cranial point; anda third acoustic signal representing particular frequencies of intracranial processes, anda control circuitry,wherein said control circuitry is arranged to: extract from said received second acoustic signal... | HEADSENSE MEDICAL LTD. | A61B005/03 A61B005/00
US08588879 | B2 | 2013-11-19 | Motion compensation in a sensor | 2013-03-15 | A physiological sensor includes an emitter configured to transmit light and a detector configured to receive the transmitted light. The sensor also includes a first accelerometer disposed on a first portion of the sensor and a second accelerometer disposed on a second portion of the sensor, the second portion opposing the first portion. The first and second accelerometers are configured to measure a change in motion that corresponds to a change in distance between the detector and the emitter. | 1. A physiological sensor comprising: an emitter configured to transmit light;a detector configured to receive the transmitted light;a first accelerometer disposed on a first portion of the sensor; anda second accelerometer disposed on a second portion of the sensor, wherein the second portion opposes the first portion, and the first and second accelerometers are configured to measure a change in motion that corresponds to a change in distance between the detector and the emitter. 2. The physiological sensor, as set forth in claim 1, comprising a third accelerometer configured to be disposed on the first portion or the second portion. 3. The physiological sensor, as set forth in claim 2, wherein the first accelerometer is configured to generate a first signal corresponding to the change in distance in a first direction between the detector and the emitter, the second accelerometer is configured to generate a second signal corresponding to the change in distance in a second direction between the detector and the emitter, and the third accelerometer is configured to generate a third signal corresponding the change in distance in a third direction between the detector and the emitter. 4. The physiological sensor, as set forth in claim 2, wherein the first accelerometer, the second accelerometer, and the third accelerometer are orthogonally located with respect to one another. 5. The physiological sensor, as set forth in claim 1, wherein the sensor comprises a clip style sensor configured to clip to a tissue of a patient. 6. The physiological sensor, as set forth in claim 1, comprising an encoder comprising information related to the sensor's characteristics. 7. The physiological sensor, as set forth in claim 1, comprising an encoder comprising information related to the first and second accelerometers. 8. The physiological sensor, as set forth in claim 1, wherein the emitter and the detector are disposed in the first portion of the sensor. 9. The physiological sensor, as set forth in claim 1, wherein the sensor is coupled to a transmitter configured to facilitate wireless communication between the sensor and a monitor. 10. A physiological sensor comprising: a clip style sensor body comprising: a first portion comprising an emitter configured to transmit light and a first accelerometer;a second portion opposing the first portion, the second portion comprising a second accelerometer, wherein the first and second accelerometers are configured to detect a change in motion. 11. The physiological sensor, as set forth in claim 10, wherein the second portion comprises a detector configured to receive light transmitted by the emitter after the light passes through a patient's tissue. 12. The physiological sensor, as set forth in claim 10, comprising a third accelerometer configured to be disposed in the first portion or the second portion. 13. The physiological sensor, as set forth in claim 12, wherein the first accelerometer is configured to gen... | Covidien LP | A61B005/00
US08634892 | B2 | 2014-01-21 | Dry electrode device and method of assembly | 2013-01-31 | An electrode set is disclosed that has two separable parts including an assembled base with printed circuit board basement, biasing member and top cover and an electrode. The basement and top cover may be made by metal or conductive material. | 1. A dry electrode set, comprising: a base portion, wherein the base portion comprises a base, a conductive biasing mechanism, an opening, and a connection, wherein the base portion further comprises a basement that includes a securing mechanism and a top cover, and wherein the basement with its securing mechanism passes through the base, captures the conductive biasing mechanism between the basement and the top cover and secures itself to the top cover using the securing mechanism;a conductive electrode having a cap portion and a post portion connected to the cap portion, the post portion having a retaining mechanism;the conductive electrode is inserted into the opening of the base, wherein the conductive electrode is releasably retained in the base by the retaining mechanism, wherein the conductive electrode is pivotable and rotatable in the opening of the base, and wherein the conductive electrode is biased away from the base and allows for the conductive electrode to be pressed fitted against a user's skin; andwherein a signal detected by the conductive electrode passes through the conductive electrode and the conductive biasing mechanism to the connection. 2. The dry electrode set of claim 1, wherein the securing mechanism includes teeth, and wherein the basement with its teeth passes through the base, captures the conductive biasing mechanism between the basement and the top cover and secures itself to the top cover using the teeth. 3. The dry electrode set of claim 1, wherein the conductive electrode is replaceable. 4. The dry electrode set of claim 1, wherein the base is located between the conductive electrode and the basement. 5. The dry electrode set of claim 1, wherein the retaining mechanism includes a retaining ridge. 6. The dry electrode set of claim 1, wherein the conductive biasing mechanism further comprises a spring. 7. The dry electrode set of claim 1, wherein the base further comprises a set of circuits and the top cover connected to each other. 8. The dry electrode set of claim 1, wherein the conductive biasing mechanism further comprises a spring, and wherein the base further comprises a set of circuits and the top cover connected to each other. 9. The dry electrode set of claim 1, wherein the conductive electrode comprises a silver-silver chloride surface electrode. 10. The dry electrode set of claim 1, wherein a surface of the conductive electrode includes gold or silver. 11. The dry electrode set of claim 1, wherein the conductive electrode comprises a button type electrode. 12. A dry electrode set, comprising: a base portion, wherein the base portion comprises a base, a conductive biasing mechanism, an opening, and a connection, wherein the base portion further comprises a basement that includes teeth and a top cover, wherein the basement with its teeth passes through the base, captures the conductive biasing mechanism between the basement and the top cover and secures itself to the top cover using the teeth,... | NeuroSky, Inc. | A61B005/04 A61B005/0478
US20130218005 | A1 | 2013-08-22 | MINIMALLY INVASIVE NEUROSURGICAL INTRACRANIAL ROBOT SYSTEM AND METHOD | 2013-02-08 | Minimally invasive neurosurgical intracranial robot system is introduced to the operative site by a neurosurgeon through a narrow surgical corridor. The robot is passed through a cannula and is attached to the cannula by a latching mechanism. The robot has several links interconnected via revolute joints which are tendon-driven by tendons routed through channels formed in the walls of the links. The robot is teleoperatively guided by the neurosurgeon based on real-time images of the intracranial operative site and tracking information of the robot position. The robot body is equipped with a tracking system, tissue liquefacting end-effector, at as well as irrigation and suction tubes. Actuators for the tendon-driven mechanism are positioned at a distance from the imaging system to minimize distortion to the images. The tendon-actuated navigation of the robot permits an independent control of the revolute joints in the robot body. | 1. Minimally Invasive Neurosurgical Intracranial Robot (MINIR) system, comprising: a robot sub-system compatible with an imaging system and introduced in an intracranial area containing a target of interest;a tracking sub-system operatively coupled to said robot sub-system and generating tracking information corresponding to said robot sub-system position;an interface operatively coupled to said imaging system and said tracking sub-system to display substantially in real-time images of the intracranial area generated by said imaging system aligned with said tracking information, wherein said interface is further operatively interconnected between a user and said robot sub-system, and wherein the user applies commands to said interface to manipulate said robot sub-system based on said substantially in real-time images and said tracking information to reach said target of interest for an intended interaction therewith;wherein said robot sub-system includes:a robot body composed of a plurality of links and N revolute joints interconnecting respective of said plurality of links each to the other, wherein each of said N revolute joints is formed between respective adjacent links for rotational motion of each link with respect to the other about a corresponding rotational axis extending through said each revolute joint in substantially orthogonal relationship to a rotational axis of an adjacent revolute joint;a tendon sub-system integrated with said robot body and containing N independent tendons routed through walls of said plurality of links, wherein each of said N tendons is operatively coupled to a respective one of said N revolute joints;an actuator sub-system operatively coupled to said tendon sub-system, said actuator sub-system containing N independently operated actuating mechanisms, wherein each actuating mechanism is operatively coupled to a respective one of said N revolute joints through a respective one of said N tendons to independently control said respective revolute joint through controlling the motion of said respective tendon of said tendon sub-system; anda control sub-system operatively coupled between said interface and said actuator sub-system;wherein said control sub-system generates control signals responsive to the user's commands input via said interface and transmits said control signals to said actuator sub-system; andwherein said actuator sub-system, responsive to said control signals received thereat, controls, through controlling the motion of at least one said respective tendon, the rotational motion of adjacent links of at least one said revolute joint, thereby steering said robot sub-system relative to said target of interest. 2. The system of claim 1, wherein said plurality of links include a tip link, a base link, and intermediate links interconnected between said tip and base links, and wherein said tip link includes an end-effector attached thereto. 3. The system of claim 2, further comprising an irrigation chan... | UNIVERSITY OF MARYLAND, BALTIMORE UNIVERSITY OF MARYLAND, COLLEGE PARK | A61B019/00 A61M001/00 A61B018/12 A61B018/04 A61B008/08 A61N007/00 A61B005/055 A61B005/06 A61B006/03 A61B017/00 A61B018/20
US08503086 | B2 | 2013-08-06 | System and method for tracking and assessing movement skills in multidimensional space | 2010-08-16 | Accurate simulation of sport to quantify and train performance constructs by employing sensing electronics for determining, in essentially real time, the player's three dimensional positional changes in three or more degrees of freedom (three dimensions); and computer controlled sport specific cuing that evokes or prompts sport specific responses from the player that are measured to provide meaningful indicia of performance. The sport specific cuing is characterized as a virtual opponent that is responsive to, and interactive with, the player in real time. The virtual opponent continually delivers and/or responds to stimuli to create realistic movement challenges for the player. | 1. A multiuser physical activity system comprising: at least one tracking system for determining changes in overall physical locations of a first user and a second user; andat least one processor operatively coupled to the at least one tracking system for updating user virtual locations in a virtual space, corresponding to the physical locations of the users. 2. The system of claim 1, wherein the at least one tracking system is a single tracking system for determining changes in overall physical locations for both the first user and the second user. 3. The system of claim 2, wherein the single tracking system includes a camera for determining the changes in overall physical locations for both the first user and the second user. 4. The system of claim 2, wherein the single tracking system includes an image capturing device for determining the changes in overall physical locations for both the first user and the second user. 5. The system of claim 4, wherein the image capturing device includes a camera for determining the changes in overall physical locations for both the first user and the second user. 6. The system of claim 1, wherein the at least one tracking system includes: a first tracking system for determining changes in overall physical location of the first user; anda second tracking system for determining changes in overall physical location of the second user. 7. The system of claim 6, wherein the operative coupling between the first tracking system and the second tracking system includes coupling through the Internet. 8. The system of claim 6, wherein the at least one processor includes: a first processor operatively coupled to the first tracking system; anda second processor operatively coupled to the second tracking system. 9. The system of claim 8, wherein the first processor and the second processor communicate over the Internet. 10. The system of claim 8, wherein the first processor and the second processor are coupled together through a computer network. 11. The system of claim 9, wherein the first user is in a first location; andwherein the second user is in a second location separated by a physical distance from the first location. 12. The system of claim 1, wherein the first user is in a first location; andwherein the second user is in a second location separated by a physical distance from the first location. 13. The system of claim 12, wherein the at least one tracking system is also used for determining changes in overall physical location of at least one additional user in at least one of the first location or the second location. 14. The system of claim 1, wherein the at least one processor outputs multiple views of the virtual space from multiple viewpoints. 15. The system of claim 14, wherein the multiple views of the virtual space include a first view corresponding to a location of the first user, and a second view corresponding to a location of the second user. 16. The system of claim 14, wherein the mu... | Impulse Technology Ltd. | G02B027/14 A61B005/22 A63B071/00
US08483789 | B2 | 2013-07-09 | Continuous spectroscopic measurement of total hemoglobin | 2008-01-08 | Methods for measuring the total hemoglobin of whole blood include measuring reflective light at multiple wavelengths within the visible spectrum, calculating light absorbance at each of the multiple wavelengths, performing a comparison in a change in like absorbance between the multiple wavelengths, and/or relating the comparison to total hemoglobin. A system for measuring total hemoglobin of whole blood may include at least one light source, a catheter, optical fibers, at least one photodetector, data processing circuitry, and/or a display unit. | 1. A method of measuring total hemoglobin of whole blood, comprising: activating a light source to emit light toward whole blood;receiving a reference signal containing a spectra of the light source;deactivating the light source;receiving a dark signal;activating the light source to emit light toward the whole blood;receiving a total hemoglobin remitted spectra signal from the whole blood; andcalculating a difference in light absorbance between the total hemoglobin remitted spectra signal of at least two wavelengths to measure the total hemoglobin of the whole blood. 2. The method of claim 1, further comprising calculating the total hemoglobin by subtracting the dark signal from the total hemoglobin remitted spectra signal. 3. The method of claim 1, further comprising determining whether the total hemoglobin remitted spectra signal is within a predetermined range. 4. The method of claim 1, further comprising verifying that levels of the total hemoglobin remitted spectra signal are within a range of between about 500 nm and about 850 nm. 5. The method of claim 1, further comprising adjusting the total hemoglobin remitted spectra signal to be within a range of between about 500 nm and about 850 nm. 6. The method of claim 1, further comprising adjusting the power of the light source when the total hemoglobin remitted spectra signal is outside a range of between about 500 nm and about 850 nm. 7. The method of claim 1, further comprising adjusting an integration time when the total hemoglobin remitted spectra signal is outside a range of between about 500 nm and about 850 nm. 8. The method of claim 1, further comprising removing the dark signal from the total hemoglobin remitted spectra signal to produce a total hemoglobin value. 9. The method of claim 8, further comprising removing common mode noise from the total hemoglobin value. 10. The method of claim 1, further comprising adjusting the total hemoglobin remitted spectra signal to compensate for thermal changes. 11. The method of claim 1, further comprising adjusting the total hemoglobin remitted spectra signal to compensate for ambient light effects. 12. The method of claim 1, further comprising removing common mode noise from the dark signal. 13. The method of claim 1, further comprising removing common mode noise from the total hemoglobin remitted spectra signal. 14. The method of claim 1, further comprising removing noise from the reference signal and the total hemoglobin remitted spectra signal by applying a moving average filter to the reference signal and the total hemoglobin remitted spectra signal. 15. The method of claim 1, further comprising removing noise from the reference signal and the total hemoglobin remitted spectra signal by applying a Savitsky-Golay filter to the reference signal and the total hemoglobin remitted spectra signal. 16. The method of claim 1, further comprising calculating the light absorbance using the reference signal and the total hemoglobin remit... | Edwards Lifesciences Corporation | A61B005/1455
US08485991 | B2 | 2013-07-16 | Vacuum assisted lancing system with system and method for blood extraction and masking pain | 2010-01-19 | A method of masking pain resulting from a lancing system can include moving a first portion and a second portion of a lancing assembly in a first direction, stopping the first portion from further moving in the first direction, thereby causing a first vibration, allowing the first portion to move in a second direction while the second portion continues moving in the first direction, and lancing a surface with the first portion while the first vibration is occurring. A system for lancing a surface and masking resulting pain may include a device body having an end adapted to sealingly engage the surface, structure for creating a first portion of a vacuum, structure for causing a vibration, and a lancing mechanism adapted to lance the surface while the first portion of the vacuum and the vibration are acting on the surface. | 1. A method of masking pain resulting from a lancing system for blood extraction, the system comprising a tubular body having a longitudinal axis, a lancing end and a longitudinally opposite free end, and a lancing assembly coupled to the body, the lancing assembly having a lance coupler with a lance coupled thereto for penetrating a surface from which the blood is to be extracted, the method comprising: simultaneously moving a first portion and a second portion of the lancing assembly in a first direction along the longitudinal axis toward the free end;contacting a component of the lancing assembly with the first portion, thereby stopping the first portion of the lancing assembly from further moving in the first direction and causing a first vibration;thereafter moving the first portion in a second direction opposite the first direction while the second portion continues moving in the first direction, the second direction being along the longitudinal axis toward the lancing end; andlancing the surface with the first portion while the first vibration is occurring. 2. The method of claim 1, further comprising returning the first portion of the lancing assembly to a state of rest. 3. The method of claim 1, further comprising causing a second vibration by stopping the first portion of the lancing assembly from further moving in the second direction. 4. The method of claim 3, wherein the second vibration occurs while the first vibration is occurring. 5. The method of claim 3, wherein the second vibration occurs concurrent with the lancing of the surface. 6. The method of claim 3, wherein the second vibration occurs after the lance penetrates the surface. 7. The method of claim 1, wherein the lancing assembly includes a lancing shaft slideably coupled with the lancing end of the body, the lancing shaft having an actuating end disposed inside the body and a longitudinally opposite lance coupling end coupled to the lance coupler, a main shaft slideably coupled with the free end of the body, the main shaft having an actuating end disposed inside the body, and a shaft coupler having at least two separable portions for removably coupling the lancing shaft to the main shaft, wherein a first portion is coupled to the actuating end of the lancing shaft and a second portion is coupled to the actuating end of the main shaft, the method further comprising: coupling the lancing shaft to the main shaft by coupling the at least two separable portions of the shaft coupler together; andmoving the lancing shaft and the main shaft in the first direction while the shafts are coupled together. 8. The method of claim 7, wherein the system includes a stop coupled to the lancing end of the body between the lance coupling end and the actuating end of the lancing shaft, the method further comprising: stopping the lancing shaft from further moving in the first direction with the stop;uncoupling the lancing shaft and the main shaft by uncoupling the at least two separabl... | - | A61B005/00 A61B017/14 A61B017/32 B65D081/00
US08478418 | B2 | 2013-07-02 | Remote health monitoring system | 2012-04-13 | A data collection system collects and stores physiological data from an ambulatory patient at a high resolution and/or a high data rate (“more detailed data”) and sends a low-resolution and/or downsampled version of the data (“less detailed data”) to a remote server via a wireless network. The server automatically analyzes the less detailed data to detect an anomaly. A two-tiered analysis is used, where the first tier is less specific than the second tier. If the less specific analysis detects or suspects the anomaly, the server signals the data collector to send more detailed data that corresponds to a time period associated with the anomaly. The more specific second tier analysis the more detailed data to verify the anomaly. The server may also store the received data and make it available to a user. | 1. A system for remote physiologic monitoring, in association with a remote server, of a body of a patient, the system comprising: a plurality of sensors, each sensor of the plurality of sensors configured to be coupled to the body of the patient to generate respective physiologic data about the body;a transceiver assembly comprising a memory, a controller and a wireless transceiver, the transceiver assembly being communicatively coupled to the plurality of sensors and configured to: receive the physiologic data from the plurality of sensors;store the received physiologic data in the memory (“more detailed data”);continuously stream a subset of the received physiologic data (“less detailed data”) in real time, via the wireless transceiver, to the remote server, wherein the less detailed data sent to the remote server is characterized by at least one of: a lower resolution than the more detailed data stored in the memory for a corresponding time period, and a lower sampling rate than the more detailed data stored in the memory for a corresponding time period; andfetch at least a portion of the more detailed data from the memory and send the fetched more detailed data to the remote server, in response to a signal from the remote server based on the remote server determining that the less detailed data indicates a health-related anomaly. 2. A system according to claim 1, wherein the remote server is configured to: receive the less detailed data sent by the transceiver assembly;automatically analyze the received less detailed data for an indication of a health-related anomaly; andif the health-related anomaly is indicated, automatically send the signal to the transceiver assembly. 3. A system according to claim 1, wherein the health-related anomaly comprises an arrhythmia. 4. A system according to claim 1, wherein the remote server is further configured to: receive the more detailed data; andautomatically analyze the received more detailed data to verify the indicated health-related anomaly. 5. A system according to claim 4, wherein the remote server is configured to: analyze the less detailed data according to a first analytic technique; andanalyze the more detailed data according to a second analytic technique;wherein the second analytic technique has a higher specificity for the health-related anomaly than the first analytic technique. 6. A system according to claim 4, wherein the remote server is configured to: automatically analyze the received less detailed data for the indication of the health-related anomaly using ECG data; andautomatically analyze the received more detailed data to verify the indicated health-related anomaly using data other than ECG data. 7. A system according to claim 4, wherein the remote server is configured to: display a first user interface configured to accept at least one user-specified criterion; andautomatically analyze the received less detailed data for the indication of the health-related anomaly, based on... | InfoBionic, Inc. | A61N001/08 A61B005/04
US08509886 | B2 | 2013-08-13 | Cardiac monitoring system | 2011-11-28 | A method of analysing cardiac functions in a subject using a processing system is described. The method may include applying one or more electrical signals having a plurality of frequencies to the subject and detecting a response to the applied one or more signals from the subject. A characteristic frequency can then be determined from the applied and received signals, and at least one component of the impedance (e.g., reactance, phase shift) can be measured at the characteristic frequency. The impedance or a component of impedance at a characteristic frequency can be determined for a number of sequential time instances. A new characteristic frequency may be determined within a cardiac cycle or the same characteristic frequency may be used throughout the cardiac cycle during which instantaneous values of impedance are determined. These values may be used to determine an indicia of cardiac function. | 1. A method of monitoring a subject using a cardiac monitoring system including a processor, the method comprising: (a) determining, in the processor, a characteristic frequency for the subject, wherein the characteristic frequency is the most negative reactance within an applied frequency range;(b) determining, in the processor, the impedance phase angle at the characteristic frequency;(c) determining, in the processor, a measure of cardiac function using the impedance phase angle determined at the characteristic frequency; and(d) reporting the measure of cardiac function. 2. The method of claim 1, wherein the characteristic frequency of the subject is determined by: (a) applying an electrical signal having a plurality of frequencies to the subject;(b) determining an instantaneous impedance value at each of the plurality of frequencies;(c) fitting the instantaneous impedance values to a frequency dependent function; and(d) determining the characteristic frequency using the function. 3. The method of claim 2, wherein the characteristic frequency is determined from an approximate maximum of the function. 4. The method of claim 2, wherein the frequency dependent function is a function based on a Wessel plot or a Cole plot. 5. The method of claim 2, wherein the frequency dependent function is a polynomial curve fit. 6. The method of claim 1, wherein the characteristic frequency is determined by applying one or more electrical signal having frequencies within the range of 2-10,000 kHz to the subject. 7. The method of claim 1, wherein the impedance phase angle at the characteristic frequency is determined by comparing an electrical signal applied to the subject having a frequency at approximately the characteristic frequency to an electrical signal received from the subject in response to the applied electrical signal. 8. The method of claim 1, wherein the step of determining the impedance phase angle at the characteristic frequency comprises determining an instantaneous reactance. 9. The method of claim 1, wherein the step of determining the impedance phase angle at the characteristic frequency comprises determining an instantaneous phase shift. 10. The method of claim 1, wherein a stroke volume is determined as the measure of cardiac function. 11. The method of claim 10, wherein the stroke volume is determined by multiplying the maximum change in reactance during a cardiac cycle by one or more constants including constants based on the subject's physical characteristics. 12. The method of claim 1, wherein a cardiac output is determined as the measure of cardiac function. 13. The method of claim 1, wherein the measure of cardiac function is determined by determining the phase angle at the characteristic frequency for a number of sequential time points during a cardiac cycle. 14. The method of claim 1, wherein the measure of cardiac function is determined by determining the reactance at the characteristic frequency for a number of sequent... | Aorora Technologies Pty Ltd | A61B005/05 A61B005/02 A61B005/08
US08498687 | B2 | 2013-07-30 | Body fat measurement device | 2012-08-09 | A body fat measurement device includes: hand electrodes that make contact with both hands; back area electrodes that makes contact with the surface of the back area side of the trunk area; foot electrodes that make contact with both feet; a body impedance measurement unit that measures a body impedance in a body using these multiple electrodes; and a body fat mass calculation unit that calculates a body fat mass based on the body impedance measured by the body impedance measurement unit. The foot electrodes that make contact with both feet are provided on a platform unit in an exposed state, and the hand electrodes that make contact with both hands and the back area electrodes that make contact with the surface of the back area side of the trunk area are all provided on a fitting unit in an exposed state. | 1. A body fat measurement device for measuring a body fat mass of a subject's body having an abdomen surface, a back surface opposite to the abdomen surface, hands and feet, said device comprising: multiple electrode arrangements for making contact with predetermined areas of a surface of the subject's body;a body impedance measurement unit configured to perform a measurement of a body impedance of the subject's body using the multiple electrode arrangements; anda body fat mass calculation unit configured to perform the measurement of the body fat mass based on the body impedance measured by the body impedance measurement unit,wherein the multiple electrode arrangements comprise at least a back area electrode arrangement for making contact with the back surface of the subject, and an upper limb electrode arrangement for making contact with a surface of at least one of the hands of the subject;the body fat measurement device further comprising a fitting unit for bringing the back area electrode arrangement into contact with the back surface of the subject in a pressurized state, when the fitting unit is in a fitted state;the fitting unit including a frame member comprising a rear frame portion, a first side frame portion extending from one end of the rear frame portion, a second side frame portion extending from an other end of the rear frame portion, and a front frame portion extending from the first side frame portion;wherein the back area electrode arrangement is provided on the rear frame portion so that the back area electrode arrangement contacts with the back surface of the subject when in the fitted state;wherein the upper limb electrode arrangement is provided at least on any one of the first side frame, the second side frame, or the front frame; andwherein the rear frame portion and the front frame portion are spaced a predetermined distance so that the front frame portion and the subject's abdomen surface do not come in contact when in the fitted state,the body fat measurement device further comprising a display unit configured to perform the display of the body fat mass calculated by the body fat mass calculation unit, said display unit being provided on the front frame portion of the frame member so as to face upward when in the fitted state. 2. The body fat measurement device according to claim 1, wherein the multiple electrode arrangements further comprise a lower limb electrode arrangement for making contact with a surface of at least one of the feet of the subject;wherein the body fat measurement device further comprises a platform unit for bringing the lower limb electrode arrangement into contact with soles of the subject's feet when the subject stands on the platform unit; andwherein the lower limb electrode arrangement is provided on a top surface of the platform unit in an exposed state. 3. The body fat measurement device according to claim 2, wherein the platform unit includes a body weight measurement unit that measures t... | Omron Healthcare Co., Ltd. | A61B005/053