## Sheet1
公告(開)號 | KindCode | 公告(開)日 | 名稱 | 申請日 | 摘要 | 申請範圍 | 專利權人 | IPC
US08538502 | B1 | 2013-09-17 | Method and device for quick press on EEG electrode | 2013-04-20 | Embodiments relate to methods and systems for monitoring bioelectric potentials. In some instances, an electrode is applied to a patient's skin. The electrode may be at least partly inserted into the patient's skin, such as by inserting at least part of one or more teeth underneath the skin. | 1. A method for recording biopotentials, the method comprising: inserting a plurality of electrodes of a biopotential recording system into a patient's skin, the biopotential recording system also comprising a headpiece comprising a plurality of straps, each of the plurality of electrodes comprising a main portion and a plurality of legs extending from the main portion, each electrode comprising a stainless steel material, wherein each of the plurality of legs comprises a plurality of protrusions, each of the plurality of legs bends from an unbent position to a bent position prior to insertion, wherein each of the plurality of legs are bent at an angle between about 30 and 45 degrees relative to a surface of the main portion in the bent position, wherein the main portion of the electrode lies substantially flat against the patient's skin when the plurality of legs are inserted in the patient; and receiving a plurality of biopotentials from the electrode, wherein each of the plurality of legs are configured to bend back towards an unbent position upon removal. 2. The method according to claim 1 further comprising producing electroencephalograph, electrocardiograph, or electromyograph data based on the biopotentials. 3. The method according to claim 1 wherein each of the plurality of electrodes is composed of a non-conductive material with a conductive outer material. 4. The method according to claim 1 wherein each of the plurality of electrodes has an electrical impedance of at least 1 kilo-Ohm and is less than 50 kilo-Ohms. 5. The method according to claim 1 wherein the main portion of each of the plurality of electrodes has a length of at least 0.1 cm and is less than 3 cm. | Persyst Development Corporation | A61B005/04
US20130274616 | A1 | 2013-10-17 | ELECTROCARDIOGRAM DERIVED RESPIRATION SIGNAL FOR PARASYMPATHETIC AND SYMPATHETIC MONITORING DEVICES | 2012-11-02 | The invention presents a method for deriving respiratory data from single lead ECG recordings for monitoring the autonomic nervous system, specifically the parasympathetic and sympathetic nervous systems independently and simultaneously. The ECG derived respiration for ANS monitoring devices generally includes a method for non-invasive monitoring of the respiratory activity for the assessment of the parasympathetic and sympathetic (P&S) branches of the autonomic nervous system. The EDR signal is used to analyze and assess the individual activities of, and interactions between the sympathetic and parasympathetic divisions of the ANS. The present invention applies a QRS peak detection algorithm to ECG signal. The peak amplitudes and respective time locations are then used to generate the respiration signal. The EDR provides an approximate but reliable estimate of the respiratory activity. The utility of the algorithm is tested for the P&S monitoring for the various tasks such as Normal Breathing (Baseline), Deep Breathing, Valsalva Maneuvers, and Standing, as well as for normal subjects, and ill and geriatric patients. | 1. A method for non-invasive monitoring of the respiratory activity for the assessment of the parasympathetic and sympathetic branches of the autonomic nervous system comprising the concurrent steps of: a) deriving respiratory activity from the measured ECG signal; andb) using ECG derived respiration (EDR) with heart rate to analyze sympathetic and parasympathetic divisions of the ANS. 2. A method set forth in step 1, wherein step a) further comprising the steps of: a) detecting QRS complex from measured ECG;b) determining R-peak amplitude;c) interpolating peak amplitudes at the down-sampling rate of 4 Hz with respect to peak amplitude time locations; andd) obtaining EDR estimate after low pass filtering the interpolated signal. 3. A method set forth in step 1, wherein step b) further comprising the steps of: a) computing a first power spectrum from EDR signal;b) determining the fundamental respiratory frequency from the first power spectrum;c) obtaining instantaneous heart rate signals from ECG signals; andd) computing a second power spectrum from instantaneous heart rate signals. 4. A method set forth in step 1, wherein step b) further comprising the steps of a) locating said fundamental respiratory frequency from the first power spectrum in the second power spectrum;b) identifying a respiratory frequency range around fundamental respiratory frequency in the second power spectrum;c) computing a respiration frequency area from second power spectrum; andd) computing a low frequency area from second power spectrum. 5. A method set forth in step 2, wherein step a) further comprising the steps of: a) a first filtering of the raw ECG waveform to reduce influence of muscle noise, 60 Hz interference, baseline wander, and T-wave interference;b) a second filtering to derive the QRS complex slope information;c) a third filtering to identify the positive and amplified peaks; andd) a fourth filtering to obtain an approximate QRS wave. 6. A method set forth in step 2, wherein step b) further comprising the steps of: a) applying a filter to remove ripples and multiple noise peaks; andb) computing R-peak amplitudes and their time locations. 7. A method set forth in step 4, wherein step c) further comprising the step of: a) using respiratory frequency area (RFa) to determine a level of parasympathetic activity. 8. A method set forth in step 4, wherein step d) further comprising the step of: a) using low frequency area (LFa) to determine a level of sympathetic activity. 9. A method set forth in step 1 wherein step b) further comprising the step of: a) using the ratio of said level of sympathetic activity and said level of parasympathetic activity to determine a level of sympathovagal balance. 10. A method set forth in step 7, wherein step a) comprising the step of: a) comparing said ratio with a set of existing standards. | THE ANSAR GROUP INC. | A61B005/00 A61B005/0456 A61B005/04 A61B005/0205
US20130261493 | A1 | 2013-10-03 | BIO-PROBE ASSEMBLY | 2013-04-01 | A bio-probe assembly comprises a flexible substrate, a probe array, and an adhesive. The flexible substrate has a surface. The probe array has a plurality of probes, which is disposed on the surface of the flexible substrate. The adhesive is disposed on the surface of the flexible substrate as well. Each probe has a protrusion length in a range from 100 to 300 micrometers. | 1. A bio-probe assembly comprising: a flexible substrate comprising a surface;a probe array comprising a plurality of probes arranged on the surface of the flexible substrate, each probe comprising a protrusion length in a range from 100 to 300 micrometers; andan adhesive disposed on the surface of the flexible substrate. 2. The bio-probe assembly of claim 1, further comprising a circuit formed on the flexible substrate opposite to the surface, wherein the probe array electrically connects to the circuit. 3. The bio-probe assembly of claim 2, wherein the circuit comprises an antenna. 4. The bio-probe assembly of claim 1, which is configured to use an RFID, ZIGBEE, or BLUTOOTH protocol to communicate. 5. The bio-probe assembly of claim 1, wherein each probe comprises a plurality of stacking segments. 6. The bio-probe assembly of claim 1, wherein each probe comprises a mixture of polymer material and silver, or comprises an electrically conductive adhesive. 7. The bio-probe assembly of claim 1, further comprising a double-sided tape, which comprises the adhesive. 8. The bio-probe assembly of claim 1, wherein the adhesive covers the surface of the flexible substrate, except for the area where the probe array is located. 9. The bio-probe assembly of claim 1, wherein the adhesive comprises a removable adhesive. 10. The bio-probe assembly of claim 1, which uses the probe array to detect electrical impedance or potential of an acupuncture point. 11. A bio-probe assembly comprising: a flexible substrate comprising a surface;a first adhesive;a probe array comprising a plurality of probes, wherein the first adhesive fastens the probe array on the surface of the flexible substrate, and each probe comprises a protrusion length in a range from 100 to 300 micrometers; anda second adhesive disposed on the surface of the flexible substrate. 12. The bio-probe assembly of claim 11, further comprising a circuit formed on the flexible substrate opposite to the surface, wherein the probe array electrically connects to the circuit. 13. The bio-probe assembly of claim 12, wherein the circuit comprises an antenna. 14. The bio-probe assembly of claim 11, which is configured to use an RFID, ZIGBEE, or BLUTOOTH protocol to communicate. 15. The bio-probe assembly of claim 11, wherein each probe comprises a plurality of stacking segments. 16. The bio-probe assembly of claim 11, wherein each probe comprises a mixture of polymer material and silver, or comprises an electrically conductive adhesive. 17. The bio-probe assembly of claim 11, wherein the first adhesive is electrically conductive. 18. The bio-probe assembly of claim 11, wherein the first adhesive comprises a removable adhesive. 19. The bio-probe assembly of claim 11, further comprising an electrically conductive tape, which comprises an electrically conductive adhesive, wherein the probe arrays are attached to the electrically conductive tape and the first adhesive is the electrically conductive ad... | CHUNG HUA UNIVERSITY | A61B005/053
US20130274619 | A1 | 2013-10-17 | SYSTEMS AND METHODS FOR A LOW-PROFILE VASCULAR PRESSURE MEASUREMENT DEVICE | 2013-03-15 | A measuring system includes an elongated sleeve having a compact diameter configured to be delivered over a standard guide wire and able to be flexibly threaded into a tortuous or diseased vascular pathway of a human. Sensor(s), located at a distal end of the sleeve, measure physiological parameter(s) inside the human. The sleeve measuring system has an outer diameter of approximately 20 mils or less and is capable of accommodating the standard guide wire, typically 14 mils in diameter. | 1. A measuring system for measuring at least one physiological parameter of a human, the measurement system comprising: an elongated sleeve having a compact diameter configured to be delivered over a standard guide wire and further configured to be flexibly threaded into a tortuous or a diseased vascular pathway of a human; andat least one sensor operatively coupled to a distal end of the sleeve, and wherein the at least one sensor is configured to measure at least one physiological parameter at at least one location inside the human. 2. The measuring system of claim 1 wherein the sleeve has an outer diameter that is approximately 20 mils or less and capable of accommodating the standard guide wire. 3. The sleeve of claim 2 wherein the standard guide wire has a diameter of approximately 14 mils. 4. The measuring system of claim 1 wherein the sleeve has a wall thickness of approximately 2.5 mils or less. 5. The measuring system of claim 1 wherein the sleeve is formed by winding a planar layered structure into a helical construct. 6. The measuring system of claim 1 wherein the sleeve is formed by depositing a sequence of layers on a mandrel. 7. The measuring system of claim 6 wherein the sequence of layers includes at least one conductive layer and at least one insulating layer. 8. The measuring system of claim 7 wherein the at least one conductive layer and the at least one insulating layer alternate. 9. The measuring system of claim 1 wherein the sleeve is formed by depositing a sequence of layers deposited using a lost wax technique. 10. The measuring system of claim 9 wherein the sequence of layers includes at least one conductive layer and at least one insulating layer. 11. The measuring system of claim 10 wherein the at least one conductive layer and the at least one insulating layer alternate. | - | A61B005/00 A61B005/0215
US20130231544 | A1 | 2013-09-05 | Analyte Monitoring System And Methods | 2013-03-28 | Methods and systems for providing data communication in medical systems are disclosed including a data communication unit to transmit one or more signals related to the monitored analyte level received from the analyte sensor to a remote device. | 1-20. (canceled) 21. A system for continuous measurement of an analyte in a host, the system comprising: a continuous analyte sensor;and a sensor electronics module coupled to the continuous analyte sensor, the sensor electronics module comprising a switch configured to switch the sensor electronics module between a first low power mode and a second higher power mode. 22. The system of claim 21, wherein the switch is a reed switch. 23. The system of claim 21, wherein the switch is activated upon detection of movement of contacts of the sensor electronics module. 24. The system of claim 21, wherein the switch is configured to send an interrupt signal to a processor module of the electronics module to switch from the first mode to the second mode, and wherein the interrupt signal has a predetermined waveform. 25. The system of claim 24, wherein the processor module comprises a core processor and a state machine, wherein the state machine is configured to determine whether an interrupt waveform is valid. 26. The system of claim 21, further comprising a mounting unit configured to hold a portion of the continuous analyte sensor, wherein the electronics module is configured to couple to the mounting unit, wherein the switch comprises split connectors configured to couple to the continuous analyte sensor when the electronics module is coupled to the mounting unit, and wherein the switch is configured to switch the sensor electronics module from the first mode to the second mode when the split connectors are coupled to the sensor. 27. The system of claim 26, wherein the split connectors are configured to couple to the sensor via contact pucks of the mounting unit when the electronics module is coupled to the mounting unit. 28. The system of claim 21, further comprising a plurality of sensor electronics modules, wherein each of the sensor electronics modules is configured to be switched between a first low power mode and a second higher power mode. 29. The system of claim 21, wherein the sensor electronics module comprises a wireless receiver, and wherein the sensor electronics module is configured to be placed into low power mode by receiving a predetermined signal via the wireless receiver. | Abbott Diabetes Care Inc. | A61B005/00
US08568316 | B2 | 2013-10-29 | Tracheal tube sensor disposed on permeable membrane | 2010-03-17 | Various embodiments of an tracheal tube having a sensor coupled to a selectively permeable membrane are provided. In some embodiments, the membrane may be permeable to one or more blood gases and/or blood analytes. Certain embodiments of the endotracheal tube may be capable of deploying the sensor during intubation to sense one or more indicators of blood flow characteristics, such as a level of blood gases and/or blood analytes, in the respiratory tract. Embodiments of the present invention may include positioning of the sensor in a variety of suitable positions with respect to the permeable membrane, such as mounting the sensor to the underside of an inflatable permeable membrane. | 1. A tracheal tube, comprising: a tubular body having a recess disposed therein and an open distal end for ventilating a patient;a cuff disposed around the tubular body above the open distal end and configured to be inflated to seal the cuff against a wall of a trachea; anda sensor coupled to a membrane that is selectively permeable to a blood gas and/or blood analyte, wherein the sensor is configured to measure a level of the blood gas and/or the blood analyte in the trachea, and wherein the recess receives the sensor during intubation and extubation. 2. The tracheal tube of claim 1, wherein the membrane is disposed around the tubular body and is configured to be inflated to deploy the membrane and the sensor against the wall of the trachea. 3. The tracheal tube of claim 1, comprising a lumen extending along the tubular body between a location on the tracheal tube positioned outside the patient when in use to a location on the tracheal tube positioned inside the patient, and terminating near the sensor. 4. The tracheal tube of claim 3, wherein the lumen is configured to receive one or more conductors to communicatively couple the sensor to at least one of a monitor, a ventilator, a power supply, or an interface circuit. 5. The tracheal tube of claim 1, comprising a second membrane, wherein the sensor is disposed between the membrane and the second membrane. 6. The tracheal tube of claim 1, wherein the membrane comprises at least one of silicone, polyvinyl chloride (PVC), or polytetrafluoroethylene (Teflon). 7. A tracheal tube, comprising: a tubular body having an open distal end for ventilating a patient;a sealing cuff disposed around the tubular body above the open distal end and configured to be inflated to seal the sealing cuff against a wall of a trachea;a deployment cuff disposed around the tubular body and having a membrane that is selectively permeable to a blood gas and/or a blood analyte;a sensor mounted on an underside of the membrane of the deployment cuff and configured to deploy to measure a level of the blood gas and/or the blood analyte in the trachea; anda recess disposed in the tubular body, wherein the recess receives the sensor during intubation and extubation. 8. The tracheal tube of claim 7, comprising a second sealing cuff, the deployment cuff being disposed between the first and second sealing cuffs to form a cavity located between the first and second sealing cuffs, wherein the sensor is configured to measure the blood gas or blood analyte level in the cavity. 9. The tracheal tube of claim 7, wherein the blood gas and/or blood analyte is carbon dioxide, oxygen, pH, or a combination thereof. 10. The tracheal tube of claim 7, wherein the deployment cuff comprises a second membrane and the sensor is disposed between the membrane and the second membrane. | Covidien LP | A61B005/00
US08568387 | B2 | 2013-10-29 | Systems and methods for removal of urine | 2008-07-16 | The present invention provides an arrangement (200) adapted for enhanced continuous flow of urine in a catheterized patient, the arrangement comprising a catheter tube (204) having an inner diameter of less than six millimeters, said tube having an inner surface which is hydrophobic at least along a first segment thereof and being adapted to provide a continuously negative fluid pressure therein. | 1. An arrangement adapted for enhanced continuous flow of urine in a catheterized patient, the arrangement comprising a catheter for insertion to the patient, a urine collection bag and a tube having an inner diameter of from four millimeters to six millimeters, said tube having an inner surface which is hydrophobic and polished at least along a first segment thereof and being adapted to provide a continuously negative fluid pressure therein, said tube being connected to said catheter at one end of said tube, and said tube being connected to said collection bag at an opposite end of said tube, such that said tube conveys a column of fluid held by a meniscus of said column of fluid from said catheter to said collection bag without interruption. 2. The arrangement according to claim 1, wherein said tube has an inner diameter of from four millimeters to five millimeters. 3. The arrangement according to claim 1, wherein said tube is adapted for onetime, one-way non-releasable attachment to said catheter. 4. The arrangement according to claim 1, wherein said tube is adapted for non-releasable attachment to said urine collection bag. 5. The arrangement according to claim 1, wherein said tube is non-releasably attached to said urine collection bag. 6. The arrangement according to claim 1, wherein said tube is non-releasably attached to said catheter. 7. The arrangement according to claim 1, wherein said tube comprises at least one hydrophobic material selected from a thermoplastic elastomeric material, a thermoplastic material, a curable elastomeric material, a polyamide resin; an elastomer and mixtures or blends thereof. 8. The arrangement according to claim 7, wherein said material is selected from at least one of polypropylene (PP)1polyvinyl chloride (PVC), polyurethane (PU), polyethylene (PE), EVA, latex, and Kraton™ and mixtures or blends thereof. 9. The arrangement of claim 8, wherein said tube comprises an ascending portion having a vertical height hr and a descending portion having a vertical height hd, wherein a difference between hr and hd is less than 60 mm. 10. The arrangement according to claim 1, wherein said inner surface is hydrophobic such that said tube is adapted to remain full of urine during use. 11. The arrangement according to claim 1, wherein said tube is disposed to provide a continuously negative fluid pressure of less than 50 cm water or the equivalent thereof. 12. The arrangement according to claim 11, wherein said tube is disposed to provide a continuously negative fluid pressure of between 10-40 cm water or the equivalent thereof. 13. The arrangement according to claim 11, wherein said tube is disposed to provide a continuously negative fluid pressure of between 25-40 cm water or the equivalent thereof. 14. The arrangement according to claim 1, wherein said tube has an inner surface which is hydrophobic at least along a first half of its length. 15. The arrangement according to claim 1, wherein said tube is di... | Flowsense Ltd. | A61M027/00 A61M005/32 A61M003/00 A61M001/00 A61B005/00 A62B009/06
US08532739 | B2 | 2013-09-10 | Non-invasive imaging for determination of global tissue characteristics | 2008-01-24 | Evaluating tissue characteristics including identification of injured tissue or alteration of the ratios of native tissue components such as shifting the amounts of normal myocytes and fibrotic tissue in the heart, identifying increases in the amount of extracellular components or fluid (like edema or extracellular matrix proteins), or detecting infiltration of tumor cells or mediators of inflammation into the tissue of interest in a patient, such as a human being, is provided by obtaining a first image of tissue including a region of interest from a first acquisition, and obtaining a second image of the tissue including the region of interest during a second, subsequent acquisition. The subsequent acquisition may be obtained after a period of time to determine if injury has occurred during that period of time. Such a comparison may include comparison of mean, average characteristics, histogram shape, such as skew and kurtosis, or distribution of intensities within the histogram. | 1. A method of evaluating a potential of a global injury of tissue of a patient, comprising: electronically registering a region of interest in a first image with a corresponding region of interest in a second image obtained subsequent to the first image;electronically determining a global intensity characteristic of the region of interest based on image data from the first and second images, wherein the determining the global intensity characteristic comprises evaluating at least one of skew, kurtosis, or standard deviation of at least one property of pixels/voxels of the region of interest and/or at least one of a shape or distribution of at least one pixel/voxel intensity histogram associated with the region of interest;electronically applying an autocorrelation statistic (I) to determine a relationship between a pattern of pixel parameters within a three dimensional tissue volume of a ROI (region of interest) to evaluate whether the pattern is clustered or randomly distributed or diffuse; andelectronically displaying to a user a likelihood of at least one of an actual or a potential for a global injury of tissue in the region of interest based on the determined global intensity characteristic, wherein the global injury is due to a change in tissue composition and/or function that is in a scattered, diffuse and/or randomly distributed pattern in the region of interest. 2. The method of claim 1, wherein the first and the second images comprise at least one of Magnetic Resonance Imaging (MRI) images, X-ray computed tomography (CT) images, ultrasound images, single photon emission computed tomography (SPECT) images and/or positron emission tomography (PET) images. 3. The method of claim 1, wherein each of the first and second images comprise a plurality of MM slices. 4. The method of claim 1, wherein at least one of the first and second images comprises MRI slices, and wherein electronically determining the global intensity characteristic includes electronically evaluating the shape or distribution of at least one pixel/voxel intensity histogram. 5. The method of claim 1, wherein the tissue includes at least one of heart, blood, muscle, brain, nerve, skeletal, skeletal muscle, liver, kidney, lung, pancreas, endocrine, gastrointestinal and/or genitourinary tissue. 6. The method of claim 1, wherein the images are cardiac MRI images, wherein the electronically determining step that determines the likelihood of at least one of an actual or a potential for a global injury determines the likelihood of a future onset of global cardiac injury including at least one of viral cardiomyopathy, alcoholic cardiomyopathy, postpartum cardiomyopathy, idiopathic dilated cardiomyopathy, cardiac necrosis, cardiac edema or cardiac fibrosis, and wherein the electronically displaying is carried out to display the likelihood of the future onset of global cardiac injury to a workstation having a display associated with a clinician or other user. 7. The method of cl... | Wake Forest University Health Sciences | A61B005/05
US08571621 | B2 | 2013-10-29 | Minimax filtering for pulse oximetry | 2010-06-24 | Methods and systems are provided for filtering a pulse oximetry signal without making assumptions on the noise statistics of the signal. A pulse oximeter may receive an energy signal proportional to an amount of light detected at the sensor. The energy signal may be converted and digitally processed to estimate physiological data. The pulse oximeter may include a processor configured to execute H∞ filtering algorithms to estimate physiological data without requiring the variances and/or distributions of measurement and process noise in the signal. In one or more embodiments, the pulse oximeter may also be configured to execute other filtering algorithms which update H∞ filtering algorithms based on the pulse oximetry signal. | 1. A method of filtering a pulse oximetry signal, comprising: inputting the pulse oximetry signal into filtering algorithms, wherein the filtering algorithms comprise pre-programmed weighting matrices that depend on one or more of a characteristic of a sensor, a patient measurement site, or a type of physiological data to be collected, and wherein the filtering algorithms comprise H∞ filter algorithms adapted to filter the pulse oximetry signal. 2. The method of claim 1, comprising executing the filtering algorithms without a priori noise statistics. 3. The method of claim 2, comprising: outputting a filtered pulse oximetry signal; andestimating physiological data from the filtered pulse oximetry signal, wherein the worst possible estimation errors are minimized in estimating the physiological data. 4. The method of claim 1, comprising: determining noise statistics from the pulse oximetry signal; andupdating the filtering algorithms based on the determined noise statistics. 5. The method of claim 1, wherein the physiological data comprises one or more of blood-oxygen saturation, pulse rate, and volume of blood pulsation in tissue. 6. A pulse oximetry system comprising: a sensor configured to transmit light into and receive light from tissue, and further configured to output an analog signal based on the received light;an analog-to-digital converter configured to digitize the analog signal; anda digital filter configured to filter the digitized signal with H∞ filtering algorithms, wherein the filtering algorithms comprise pre-programmed weighting matrices that depend on one or more of a sensor characteristic, a patient measurement site, or a type of physiological data to be collected. 7. The pulse oximetry system of claim 6, comprising a memory component accessible by the digital filter, and wherein the H∞ filtering algorithms are stored in the memory component. 8. The pulse oximetry system of claim 7, wherein the memory component comprises weighting matrices, and wherein the digital filter uses the weighting matrices to filter the digitized signal with the H∞ filtering algorithms. 9. The pulse oximetry system of claim 6, wherein the digital filter is configured to use adaptive filtering algorithms to detect changes in the digital signal. 10. The pulse oximetry system of claim 9, wherein the H∞ filtering algorithms are substantially modifiable based on the detected changes in the digital signal. 11. The pulse oximetry system of claim 6, wherein the digital filter is configured to filter the digitized signal with the H∞ filtering algorithms when the digitized signal comprises noise that does not have a stationary zero-mean noise distribution. 12. The pulse oximetry system of claim 6, wherein the digital filter is configured to filter the digitized signal with the H∞ filtering algorithms when the digitized signal comprises noise that does not have a known variance. 13. The pulse oximetry system of claim 6, comprising a processor configur... | Covidien LP | A61B005/00
US08535225 | B2 | 2013-09-17 | Integrated colligation evaluating device for human body enginery indexes | 2008-09-10 | An integrated colligation evaluating device for human body enginery indexes and the working method thereof. The device includes an equipment case (1) provided with a plurality of measuring sensors. A circuit board (13) which is electrically connected with a power source (2) is arranged in the equipment case (1). The circuit board (13) has a plurality of signal processing modules which are electrically connected with a CPU controller (14). Multiple measuring sensors can respectively transfer the human body plural enginery index signals to electrical signals, which are subsequently processed and analyzed by the signal processing modules. The processed electric signals are transmitted to the CPU controller (14) for analyzing and colligation evaluating, or displaying by a terminal displayer (6), or transmitting the human body plural enginery indexes and the human body healthy evaluation results to a master computer for preserving and processing through data transfer interfaces (15), forming and printing reports. The working method includes receiving and processing the human body plural enginery index signals, and conducting colligation evaluating. | 1. An integrated human physiology index comprehensive evaluating device, comprising: an equipment case which comprises a terminal display provided at an upper portion of said equipment case at a front side thereof and a keyboard provided under said terminal display for inputting personal information of a user;a sensor component for collecting a plurality of human physiology indexes, wherein said sensor component comprises:a six-body-index sensor for collecting six body indexes of the user at the same time, wherein said six-body-index sensor, which is held by said equipment case, comprises:an electronic weight measuring sensor provided at a lower portion of said equipment case at a front side thereof for enabling a user standing on said equipment case to measure a weight of the user;a balanced capacity measuring sensor provided at said equipment case at a position that said electronic weight measuring sensor is provided above said balanced capacity measuring sensor, wherein said balance capacity measuring sensor acquires a balanced capacity signal of the user at the same time when the weight of the user is measured;a heart rate measuring sensor provided at said equipment case under said keyboard for enabling a hand of the user to hold said heart rate measuring sensor;a body composition testing sensor which comprising four pairs of electrodes including said two pairs of electrodes of said heart rate measuring sensor and other two pairs of electrodes inserted into said electronic weight measuring sensor;an infrared temperature measuring sensor for measuring body temperature of the user; anda sonar range measuring sensor, wherein said infrared temperature measuring sensor and said sonar range measuring sensor are retractably provided at said equipment case, such that said infrared temperature measuring sensor and said sonar range measuring sensor are extended out from said equipment case and are adjustable with respect to the user; wherein said six body indexes of the user are collected and displayed on said terminal display in a real time manner, wherein said six body indexes are weight, temperature, height, heart rate, body composition and balanced capacity;a blood pressure measuring sensor provided at said upper portion of said equipment case at a right side thereof for collecting diastolic pressure and systolic pressure of the user which are displayed on said terminal display;a hand-grip measuring sensor provided at said upper portion of said equipment case at a left side thereof for acquiring force information of the user when the hand of the user grips at said hand-grip measuring sensor; anda ultrasonic bone density measuring sensor provided at a back side of said equipment case for acquiring value of bone density of the user; anda CPU controller for analyzing and comprehensively evaluating values of human physiology indexes from said sensor component to provide a body healthy evaluating result with respect to the user. 2. The integrated human... | Shenzhen Good Family Enterprise Co., Ltd. | A61B005/00
US08540633 | B2 | 2013-09-24 | Identifier circuits for generating unique identifiable indicators and techniques for producing same | 2009-08-13 | The present invention provides for safe and reliable electronic circuitry that can be employed in ingestible compositions. The ingestible circuitry of the invention includes a solid support; a conductive element; and an electronic component. Each of the support, conductive element and electronic component are fabricated from an ingestible material. The ingestible circuitry finds use in a variety of different applications, including as components of ingestible identifiers, such as may be found in ingestible event markers, e.g., pharma-informatics enabled pharmaceutical compositions. | 1. A method of producing an identifier, the method comprising: laminating a non-conducting element between first and second dissimilar materials to create a laminate component, wherein the first and second dissimilar materials generate a voltage potential when in contact with a conducting fluid;removing a portion of the first and second dissimilar materials from the perimeter of the laminate component to expose the non-conducting element and to create a skirt; andsecuring a circuit within an aperture formed in the laminate component, wherein the circuit is electrically coupled to each of the first and second dissimilar materials, and wherein the circuit is operable by the voltage potential generated by the first and second dissimilar materials. 2. The method of claim 1, further comprising selecting the first and second dissimilar materials to create a voltaic cell through oxidation and reduction reactions when the first and second dissimilar materials are in contact with the conducting fluid. 3. The method of claim 2, further comprising configuring the circuit to generate a detectable signal that identifies unique information associated with the identifier. 4. The method of claim 2, wherein the conducting fluid is a physiological fluid. 5. The method of claim 1, further comprising securing the identifier to a pharmaceutical product to produce a tagged product such that activation of the circuit is an indication that the pharmaceutical product of the tagged product is in contact with physiological fluid. 6. The method of claim 5, further comprising sealing the tagged product with a coating to isolate the tagged product from the physiological fluid for a predefined period of time until the coating is dissolved by the physiological fluid to allow the tagged product to reach a target site at which time the tagged product is exposed to the physiological fluid. 7. The method of claim 1, further comprising laminating a current collector element between the non-conducting element and at least one of the first and second dissimilar materials. 8. The method of claim 1, further comprising forming the aperture through the laminate component to receive the circuit within the aperture. 9. The method of claim 1, further comprising fixing the circuit within the aperture with a conductive adhesive. 10. The method of claim 1, further comprising removing a portion of the laminate component encompassing the circuit to produce the identifier. | Proteus Digital Health, Inc. | A61B005/07
US20130245498 | A1 | 2013-09-19 | APPARATUS, SYSTEM AND METHOD OF MONITORING BODILY FLUID OUTPUT IN A HEALTHCARE ENVIRONMENT | 2012-03-22 | An apparatus, system and method of monitoring urine output. The apparatus, system and method includes at least one exit route for the urine output, a collection point for the urine output, and at least one output reader for display of at least one output reading. The output reader includes a detector, such as a weight sensor, an ultraviolet sensor, a float sensor, a mechanical diaphragm/counter, or an electromechanical or electrical sensor, through which the urine output passes, at least one local memory at which a counter output of the detector is stored, and a buffer that forwards the counter output accumulated at the at least one local memory to at least one remote memory at a predetermined interval. | 1. A system of monitoring urine output, comprising: at least one exit route for the urine output;a collection point for the urine output; andat least one output reader for display on at least one output reading, comprising: an ultraviolet sensor past which the urine output passes;at least one local memory at which an output of the ultraviolet sensor is stored; anda buffer that forwards the output accumulated at the at least one local memory to at least one remote memory at a predetermined interval. 2. A system of monitoring urine output, comprising: at least one exit route for the urine output;a collection point for the urine output; andat least one output reader for display on at least one output reading, comprising: a mechanical diaphragm through which the urine output passes;at least one local memory at which a counter output of the mechanical diaphragm is stored; anda buffer that forwards the counter output accumulated at the at least one local memory to at least one remote memory at a predetermined interval. | - | A61B005/20
US20130274615 | A1 | 2013-10-17 | Measurement of Cerebral Physiologic Parameters Using Bioimpedance | 2013-04-12 | Devices and methods for monitoring intracranial physiological parameters, including intracranial pressure, cerebral perfusion pressure, cerebral blood flow, cerebral blood volume, edema status, and brain compliance are disclosed. In one aspect, an apparatus may involve receiving at least one impedance plethysmography signal. Waveforms may be extracted from the impedance plethysmography signals and used for estimating the intracranial physiological parameters. Various characteristics may be determined from the waveforms to aid in the estimation of intracranial physiological parameters. | 1. An intracranial physiological measurement apparatus, comprising: at least one processor configured to:receive at least one impedance plethysmography signal associated with a brain of a subject;extract at least one impedance plethysmography characteristic from the impedance plethysmography signal;andestimate mean intracranial pressure from the at least one impedance plethysmography characteristic. 2. The apparatus of claim 1, wherein the at least one processor is further configured to: receive an arterial blood pressure signal associated with the subject;extract at least one arterial blood pressure characteristic from the arterial blood pressure signal; andestimate mean intracranial pressure from the at least one impedance plethysmography characteristic and the at least one arterial blood pressure signal. 3. The apparatus of claim 1, wherein the at least one impedance plethysmography characteristic includes at least one of a peak to peak amplitude characteristic, a first peak to second peak ratio characteristic, a roughness characteristic, and a concavity characteristic. 4. The apparatus of claim 1, wherein the impedance plethysmography signal is a phase signal. 5. The apparatus of claim 1, wherein the impedance plethysmography signal is an amplitude signal. 6. The apparatus of claim 1, wherein the at least one impedance plethysmography characteristic is a correlation between a phase portion of the impedance plethysmography signal and an amplitude portion of the impedance plethysmography signal. 7. The apparatus of claim 1, wherein the at least one processor configured to estimate the mean intracranial pressure is further configured to eliminate dynamic components associated with physiological processes from the impedance plethysmography waveform. 8. The apparatus of claim 7, wherein the dynamic components include components associated with at least one of a cardiac cycle, a respiratory cycle, and an autoregulation cycle. 9. The apparatus of claim 8, wherein the at least one processor is further configured to eliminate the dynamic components based on an estimate of a working position on a brain compliance curve. 10. An intracranial physiological measurement apparatus, comprising: at least one processor configured to:receive at least one impedance plethysmography signal associated with a brain of a subject;extract at least one impedance waveform associated with a physiological process from the impedance plethysmography signal; andestimate a working position on a brain compliance curve based on the at least one impedance waveform associated with a physiological process. 11. The apparatus of claim 10, wherein the at least one impedance waveform associated with a physiological process is associated with a cardiac cycle. 12. The apparatus of claim 10, wherein the at least one impedance waveform associated with a physiological process is associated with a respiration cycle. 13. The apparatus of claim 10, wherein the at least one impedance... | - | A61B005/0205 A61B005/053
US20130267979 | A1 | 2013-10-10 | LANCET DEVICE WITH ADJUSTABLE HYPODERMIC PENETRATION DEPTH | 2011-09-20 | A lancet device with an adjustable hypodermic penetration depth according to an exemplary embodiment of the present invention includes: a lancet holder having a lancet seat to mount a lancet at one end; an operating mechanism disposed at the other end of the lancet holder and loading and releasing the lancet holder along a predetermined path; a depth adjusting member receiving the lancet holder and having at least two grooves formed at a predetermined angle on the circumferential surface of one end to form inclined passages clockwise or counterclockwise; and a housing receiving the lancet holder and the operating mechanism and having a protrusion that is formed on the inner side of an end and fitted step by step in the grooves when the depth adjusting member turns at a predetermined angle. | 1. A lancet device with an adjustable hypodermic penetration depth, comprising: a lancet holder having a lancet seat to mount a lancet at one end;an operating mechanism disposed at the other end of the lancet holder and loading and releasing the lancet holder along a predetermined path;a depth adjusting member receiving the lancet holder and having at least two grooves formed at a predetermined angle on the circumferential surface of one end to form inclined passages clockwise or counterclockwise; anda housing receiving the lancet holder and the operating mechanism and having a protrusion that is formed on the inner side of an end and fitted step by step in the grooves when the depth adjusting member turns at a predetermined angle. 2. The device of claim 1, wherein the housing includes: a first housing part receiving the operating mechanism; anda second housing part rotating about the axis of the first housing part, combined with the depth adjusting member therein, and having the protrusion. 3. The device of claim 2, wherein at least two guide protrusions are formed in the same inclining direction as the inclined passage, on the inner side of the second housing part, for guiding combination and rotation between the second housing part and the depth adjusting member, and a rotation guide groove is formed at the depth adjusting member along the movement path of the guide protrusions. 4. The device of claim 2, further comprising a cover hinged to the second housing part and having a through-hole at the center through which a lancet needle of the lancet passes. 5. The device of claim 1, wherein the inclined passages and the grooves are formed symmetrically with a gap of 180 degrees. 6. The device of claim 1, wherein two pieces of the protrusion are formed symmetrically with a gap of 180 degrees and the hypodermic penetration depth of a lancet needle of the lancet is adjusted from 1.7 to 2.0 mm in ten steps. 7. The device of claim 1, wherein a hollow space is defined above the protrusion. 8. The device of claim 1, wherein the inclined passages have a first inclined passage with the inclination decreasing clockwise from 0° to 180° and a second inclined passage with the inclination increasing counterclockwise from 0° to 180°, and a step having a predetermined height is formed at the joint of the first inclined passage and the second inclined passage, 9. The device of claim 8, wherein ten grooves are formed at each of the first and second inclined passages. | I-SENS, INC. | A61B005/151
US20130231551 | A1 | 2013-09-05 | SYSTEM AND METHOD FOR CARDIOVASCULAR EXERCISE STRESS MRI | 2012-08-31 | A system and method for cardiovascular exercise stress magnetic resonance using a MR-compatible treadmill. The treadmill is made of non-ferromagnetic materials and has a belt driven by a motor that produces rotational motion from pressurized fluid that is produced by a pump located outside the scan room. The treadmill is adjacent to the MR imager. Patients complete an exercise protocol on the treadmill and are then transferred to the MR imager without leaving the scan room. Images are acquired as quickly as possible post-exercise to more accurately diagnose cardiovascular disease in patients. | 1-25. (canceled) 26. A treadmill system for use with an MR imager located in a scan room, comprising: a treadmill located in the scan room, the treadmill having a belt driven by a motor that produces rotational motion from pressurized fluid; anda pump located outside the scan room, the pump producing pressurized fluid and being operatively connected to the motor. 27. The system of claim 26, wherein the fluid is hydraulic fluid. 28. The system of claim 27, wherein the fluid is water-based. 29. The system of claim 26, wherein the treadmill is entirely made of non-ferromagnetic materials. 30. The system of claim 26, wherein an equipment room is located outside the scan room and the pump is located in the equipment room. 31. The system of claim 26, wherein the treadmill includes a lift cylinder that varies the gradient of the treadmill belt. 32. The system of claim 31 wherein the lift cylinder operates using pressurized fluid. 33. The system of claim 26, wherein the treadmill further includes a motor brake that limits the speed of the treadmill by constricting the flow of fluid and thereby subjecting the motor to back pressure. 34. A method of conducting an MR study on a patient in a scan room that contains an MR imager and a treadmill that is adjacent the MR imager, that has a belt, and that has a motor that drives the belt by producing rotational motion from pressurized fluid supplied to the motor, comprising the following steps: pressurizing fluid outside the scan room;causing the patient to stand on the treadmill belt;supplying the pressurized fluid to the motor to drive the belt, thereby exercising the patient on the treadmill inside the scan room;ceasing to supply pressurized fluid to the motor and thereby ceasing to exercise the patient;transferring the patient from the treadmill to the MR imager without leaving the scan room; andusing the MR imager to conduct an imaging study on the patient. 35. The method of claim 34, wherein said using step comprises the step of conducting an imaging study on the patient's heart. 36. A method of conducting an MR study on a patient in a scan room that contains an MR imager and a treadmill that is adjacent the MR imager, that has a belt, that has a motor that drives the belt by producing rotational motion from pressurized fluid supplied to the motor, and that has a lift cylinder that varies the gradient of the treadmill belt, comprising the following steps: causing the patient to stand on the treadmill belt;pressurizing fluid outside the scan room;supplying the pressurized fluid to the motor to drive the belt;driving the belt and using the lift cylinder to vary the gradient of the treadmill belt in such a manner as to exercise the patient in accordance with the Bruce Treadmill Exercise protocol on the treadmill inside the scan room;ceasing to supply pressurized fluid to the motor and thereby ceasing to exercise the patient;transferring the patient from the treadmill to the MR imager without leaving... | THE OHIO STATE UNIVERSITY | A61B005/00 A61B005/02
US20130245418 | A1 | 2013-09-19 | SUBJECT INFORMATION OBTAINING DEVICE, SUBJECT INFORMATION OBTAINING METHOD, AND NON-TRANSITORY COMPUTER-READABLE STORAGE MEDIUM | 2013-03-11 | A subject information obtaining device according to the present disclosure includes: a first optical characteristic value distribution obtaining unit configured to obtain a first optical characteristic value distribution based on a first detection signal obtained by detecting first photoacoustic waves generated by irradiating light in a first measurement state on a subject; a second optical characteristic value distribution obtaining unit configured to obtain a second optical characteristic value distribution based on a second detection signal obtained by detecting second photoacoustic waves generated by irradiating light in a second measurement state different from the first measurement state on the subject; and a data processing unit configured to obtain a similarity distribution based on the first optical characteristic value distribution and the second optical characteristic value distribution. | 1. A subject information obtaining device comprising: a first optical characteristic value distribution obtaining unit configured to obtain a first optical characteristic value distribution based on a first detection signal obtained by detecting first photoacoustic waves generated by irradiating light in a first measurement state on a subject;a second optical characteristic value distribution obtaining unit configured to obtain a second optical characteristic value distribution based on a second detection signal obtained by detecting second photoacoustic waves generated by irradiating light in a second measurement state different from the first measurement state on the subject; anda data processing unit configured to obtain a similarity distribution based on the first optical characteristic value distribution and the second optical characteristic value distribution. 2. The subject information obtaining device according to claim 1, further comprising: a light intensity distribution obtaining unit configured to obtain a first light intensity distribution within the subject when irradiating light in the first measurement state on a subject, and a second light intensity distribution within the subject when irradiating light in the second measurement state on the subject. 3. The subject information obtaining device according to claim 2, further comprising: a confidence region obtaining unit configured to obtain a first confidence region based on the first light intensity distribution or a second confidence region based on the second light intensity distribution by performing processing to set a threshold for the first light intensity distribution or the second light intensity distribution to increase a light intensity value of a region of which the light intensity is greater than the threshold, or processing to decrease a light intensity value of a region of which the light intensity is smaller than the threshold;wherein the first optical characteristic value distribution obtaining unit obtains the first optical characteristic value distribution based on the first detection signal and the first confidence region;and wherein the second optical characteristic value distribution obtaining unit obtains the second optical characteristic value distribution based on the second detection signal and the second confidence region. 4. The subject information obtaining device according to claim 2, further comprising: a confidence region obtaining unit configured to obtain a first confidence region based on the first light intensity distribution or a second confidence region based on the second light intensity distribution by performing processing to set a threshold for the first light intensity distribution or the second light intensity distribution to increase a light intensity value of a region of which the light intensity is greater than the threshold, or processing to decrease a light intensity value of a region of which the light intensity is smaller than ... | CANON KABUSHIKI KAISHA | A61B005/00
US08870768 | B2 | 2014-10-28 | Wireless flow sensor methods | 2013-05-02 | Devices and methods useful for non-invasively measuring and indicating a rate of fluid flow are disclosed. In one embodiment, a sensor housing adapted to received fluid flow therethrough is provided. A radio frequency tag and a masking element can be disposed in the sensor housing. The masking element and the radio frequency tag can be configured to move relative to one another. The relative positions or movement can alter the response of the radio frequency tag to a wireless signal (which can be emitted from an external reading device, for example) and thereby indicate a rate of fluid flowing through the housing. For example, in some embodiments, the masking element can selectively cover at least part of the radio frequency tag in correspondence to the flow rate, which can change a characteristic of the radio frequency tag's response to the wireless signal. | 1. A method for measuring fluid flow, comprising: implanting a sensor in a patient, the sensor including a sensor housing positioned between an inlet tube and an outlet tube, the sensor housing having a radio frequency tag and a conductive member disposed therein, the conductive member being configured to cover the radio frequency tag based on a rate of fluid flowing through the sensor housing;transmitting a wireless signal to the radio frequency tag disposed within the implanted sensor housing from a reading device; andwirelessly receiving a response from the radio frequency tag that indicates the rate of fluid flowing through the sensor housing,wherein the radio frequency tag is configured to move in response to the fluid flowing through the sensor housing, the movement allowing the conductive member to cover different portions of the radio frequency tag. 2. A method for measuring fluid flow, comprising: implanting a sensor in a patient, the sensor including a sensor housing positioned between an inlet tube and an outlet tube, the sensor housing having a radio frequency tag and a conductive member disposed therein, the conductive member being configured to cover the radio frequency tag based on a rate of fluid flowing through the sensor housing;transmitting a wireless signal to the radio frequency tag disposed within the implanted sensor housing from a reading device; andwirelessly receiving a response from the radio frequency tag that indicates the rate of fluid flowing through the sensor housing,wherein the radio frequency tag has a rotationally asymmetric antenna pattern formed therein, and the conductive member is configured to cover different portions of the pattern based on the rate of fluid flowing through the sensor housing. 3. A method for measuring fluid flow, comprising: implanting a sensor in a patient, the sensor including a sensor housing positioned between an inlet tube and an outlet tube, the sensor housing having a radio frequency tag and a conductive member disposed therein, the conductive member being configured to cover the radio frequency tag based on a rate of fluid flowing through the sensor housing;transmitting a wireless signal to the radio frequency tag disposed within the implanted sensor housing from a reading device; andwirelessly receiving a response from the radio frequency tag that indicates the rate of fluid flowing through the sensor housing,wherein the conductive member is configured to rotate with circular motion in response to fluid flowing through the sensor housing, thereby moving the conductive member so as to cover different portions of the radio frequency tag. | DePuy Synthes Products, LLC | A61B005/07 A61B005/00 A61M027/00
US20130237837 | A1 | 2013-09-12 | Method of Using an Electromagnetic Spectrum Sensor to Monitor an Intravascular Infusion | 2013-03-11 | A method of using an epidermal dressing including an appliance for linking an electromagnetic spectrum sensor with a cannula administering an intravascular infusate. The appliance includes a body and a fitting coupled to the body. The body is configured to space a connector of the cannula from the epidermis. The fitting includes a first arrangement that is configured to retain the electromagnetic spectrum sensor for sensing the infusate in perivascular tissue, and a second arrangement that is configured to release the electromagnetic spectrum sensor from the first arrangement. | 1. A method of using an electromagnetic spectrum sensor with an epidermis for monitoring fluid in perivascular tissue, the perivascular tissue being proximate of a cannula penetrating an epidermis, the cannula including a transcutaneous sleeve and an extracorporeal connector coupled to the transcutaneous sleeve, the method comprising: selecting an epidermal site proximate an insertion site of the cannula;bonding an appliance with the epidermis at the epidermal site, the appliance including— a first portion including a fitting, the fitting having— a first arrangement being configured to retain the electromagnetic spectrum sensor; anda second arrangement being configured to release the electromagnetic spectrum sensor from the first arrangement; anda second portion being coupled to the first portion and minimizing contiguous engagement between the extracorporeal connector and the epidermis; andretaining the electromagnetic spectrum sensor in the first arrangement. 2. The method of claim 1 wherein selecting the epidermal site comprises selecting an area of the epidermis on either lateral side of the insertion site. 3. The method of claim 1 wherein the epidermal site is spaced from the insertion site. 4. The method of claim 1, comprising securing the extracorporeal connector to the second portion. 5. The method of claim 4 wherein securing the extracorporeal connector comprises adhering a strip to the extracorporeal connector and to the second portion. 6. The method of claim 1, comprising overlaying the insertion site with a membrane configured as a solid, liquid, microorganism, and virus barrier. 7. The method of claim 6, comprising overlaying the membrane on a part of at least one of the first and second portions. 8. The method of claim 1, comprising releasing the electromagnetic spectrum sensor in the second arrangement. 9. The method of claim 8, comprising retaining the electromagnetic spectrum sensor in the first arrangement after releasing the electromagnetic spectrum sensor in the second arrangement. 10. The method of claim 1, comprising: emitting a first electromagnetic signal toward the epidermis with the electromagnetic spectrum sensor in the first arrangement; anddetecting a second electromagnetic signal from the perivascular tissue with the electromagnetic spectrum sensor in the first arrangement. 11. The method of claim 10 wherein emitting a first electromagnetic signal includes emitting a first near-infrared signal, and detecting the second electromagnetic signal includes detecting a second near-infrared signal. 12. The method of claim 1 wherein the appliance comprises a panel disposed between the electromagnetic spectrum sensor and the epidermis in the first arrangement. 13. The method of claim 12, comprising: emitting a first electromagnetic signal toward the epidermis through the panel; anddetecting a second electromagnetic signal from the perivascular tissue through the panel. 14. The method of claim 1 wherein bonding the... | Gary P. Warren Marilyn J. Bowers IVWATCH, LLC Scott J. Anchell Matthew S. Alley | A61B005/00
US20130237833 | A1 | 2013-09-12 | Appliance for an Electromagnetic Spectrum Sensor Monitoring an Intravascular Infusion | 2013-03-11 | An epidermal dressing includes an appliance for linking an electromagnetic spectrum sensor with a cannula administering an intravascular infusate. The appliance includes a body and a fitting coupled to the body. The body is configured to space the connector from the epidermis. The fitting includes a first arrangement that is configured to retain the electromagnetic spectrum sensor for sensing the infusate in perivascular tissue, and a second arrangement that is configured to release the electromagnetic spectrum sensor from the first arrangement. | 1. An appliance for locating an electromagnetic spectrum sensor on an epidermis, the appliance comprising: a fitting having— a first arrangement configured to retain the electromagnetic spectrum sensor for monitoring fluid in perivascular tissue; anda second arrangement configured to release the electromagnetic spectrum sensor from the first arrangement;a body overlying at least a portion of the fitting; anda foundation being configured to couple the fitting and the body with the epidermis. 2. The appliance of claim 1 wherein the fitting comprises a chute extending along an axis between first and second ends. 3. The appliance of claim 2 wherein the axis extends obliquely with respect to the foundation. 4. The appliance of claim 2 wherein the body comprises first and second wings, the first wing extends away from the fitting in a first lateral direction with respect to the axis, and the second wing extends away from the fitting in a second lateral direction generally opposite to the first lateral direction. 5. The appliance of claim 4 wherein the first and second wings are individually configured to minimize contiguous engagement between the epidermis and an extracorporeal connector of a cannula. 6. The appliance of claim 1 wherein the fitting comprises a cage defining a pocket configured to receive the electromagnetic spectrum sensor in the first arrangement. 7. The appliance of claim 6 wherein the cage comprises first and second sets of pegs configured to be disposed on opposite sides of the electromagnetic spectrum sensor in the first arrangement. 8. The appliance of claim 1 wherein the body has a lower resistance to deformation than the fitting. 9. The appliance of claim 1 wherein the fitting includes a polypropylene homopolymer and the body includes a thermoplastic elastomer. 10. The appliance of claim 1 wherein the body comprises an aperture aligned with the chute at the first end. 11. The appliance of claim 1 wherein the foundation comprises a panel coupled to the body, wherein the panel is configured in the first arrangement to separate the electromagnetic spectrum sensor and the epidermis. 12. The appliance of claim 11 wherein the foundation comprises adhesive configured to bond the panel to the epidermis. 13. The appliance of claim 1 wherein the foundation comprises adhesive configured to bond the body to the epidermis 14. The appliance of claim 1 wherein the foundation is biocompatible according to at least one of ISO 10993 and USP Class IV. 15. The appliance of claim 1 wherein the fitting comprises a latch configured to contiguously engage the electromagnetic spectrum sensor in the first arrangement. 16. The appliance of claim 13 wherein the latch is configured to disengage the electromagnetic spectrum sensor in the second arrangement. 17. The appliance of claim 1 wherein the foundation is configured as a solid, liquid, microorganism, and virus barrier between the electromagnetic spectrum sensor and the epidermis in the... | IVWATCH, LLC | A61B005/00
US20130289368 | A1 | 2013-10-31 | DIAGNOSTIC DEVICE | 2011-10-24 | The invention relates to diagnostic devices, which are capable of characterising gases and other volatile organic compounds (VOCs) present in the gastrointestinal tract, for diagnosing diseases. The invention extends to apparatuses for use in the in vivo detection and characterisation of gases and VOCs, and to methods for diagnosing diseases. | 1. An ingestible diagnostic device comprising detection means for detecting gases and/or volatile organic compounds (VOCs). 2. A device according to claim 1, wherein the device is capable of detecting and characterising gases and other VOCs present in the gastrointestinal tract in vivo, for diagnosing disease. 3. A device according to claim 1, wherein the detection means is capable of detecting nitrous oxide, hydrogen sulphide, carbon dioxide, hydrogen ethanoic, butanoic and pentanoic acids, benzaldehyde, ethanal, carbon disulfide, dimethyldisulfide, acetone, 2-butanone, 2,3-butanedione, 6-methyl-5-hepten-2-one, indole and/or 4-methylphenol. 4. A device according to claim 1, wherein the detection means comprises one or more chemical sensors, which are capable of detecting gas and/or VOCs emitted from the gastrointestinal tract of the subject. 5. A device according to claim 1, wherein the detection means detects gas and/or VOC using technology selected from the group consisting of: resistive metal oxide; resistive mixed metal oxide; electrochemical sensors;resistive/capacitive/frequency measurement of conducting polymers;resistive/capacitive/frequency measurement of composite polymers; optical measurement using infra-red; frequency measurement quartz crystal micro-balances/shear horizontal surface acoustic wave sensors; gas thermal measurement using pellisters/calorimetric technology; and thermal measurement techniques using a thermal conductivity sensor and bio-sensor. 6-7. (canceled) 8. A device according to claim 1, wherein the device comprises a gas permeable membrane or layer, which substantially surrounds the detection means. 9. A device according to claim 8, wherein the membrane is adapted to allow gas and VOCs to pass therethrough and reach the detection means, but prevents bodily fluids or solids from reaching the detection means. 10. (canceled) 11. A device according to claim 1, wherein the device comprises at least one channel, a first end of which is connected to an aperture disposed on the outer surface of the device, and a second end of which is arranged such that it is at least adjacent the detection means. 12. A device according to claim 11, wherein gas and VOCs emitted by the subject pass through the aperture and along the channel, such that it is fed to the detection means. 13. A device according to claim 1, wherein the device comprises position sensing means, which is capable of determining the location of the device when ingested by the subject. 14. A device according to claim 1, wherein the device comprises a camera, which is capable of taking still images and/or video footage. 15. A device according to claim 1, wherein the device comprises means for detecting pH and/or means for detecting temperature and/or means for detecting dissolved oxygen concentration. 16-17. (canceled) 18. A device according to claim 1, wherein the device comprises means for detecting thermal conductivity and/or means for detecting the r... | The University of Warwick | A61B005/07 A61B001/04 A61B005/145
US20130237805 | A1 | 2013-09-12 | MAGNETIC RESONANCE APPARATUS | 2012-09-05 | A magnetic resonance apparatus having a magnet unit is provided. The magnet unit includes a main magnet, a gradient coil and a high frequency coil unit, a cylindrical imaging region for imaging a patient. The magnet unit cylindrically surrounds the imaging region, and a housing unit surrounding the magnet unit. The housing unit has a rigid, fixedly installed housing shell unit arranged between the magnet unit and the imaging region. The housing unit has at least one noise protection unit arranged to surround the magnet unit at least partially and to be removable within the imaging region. | 1. A magnetic resonance apparatus, comprising: an imaging region for imaging a patient;a magnet unit cylindrically surrounding the imaging region; anda housing unit surrounding the magnet unit,wherein the magnet unit comprise a main magnet, a gradient coil, and a high frequency coil unit,wherein the housing unit comprises a rigid, fixedly installed housing shell unit that is arranged between the magnet unit and the imaging region, andwherein the housing unit comprises a noise protection unit that is arranged to surround the magnet unit at least partially and to be removable within the imaging region. 2. The magnetic resonance apparatus as claimed in claim 1, wherein the noise protection unit comprises at least one absorption unit. 3. The magnetic resonance apparatus as claimed in claim 1, wherein the noise protection unit comprises at least one spring-mass unit. 4. The magnetic resonance apparatus as claimed in claim 1, wherein the noise protection unit comprises at least one facing shell unit. 5. The magnetic resonance apparatus as claimed in claim 1, wherein the noise protection unit is arranged at least partially at a distance from the rigid, fixedly installed housing shell unit. 6. The magnetic resonance apparatus as claimed in claim 1, wherein the noise protection unit is arranged arched on the rigid, fixedly installed housing shell unit. 7. The magnetic resonance apparatus as claimed in claim 1, wherein the noise protection unit comprises a cylindrical shape. 8. The magnetic resonance apparatus as claimed in claim 1, wherein the housing unit comprises at least one fastening unit for fastening the noise protection unit to the rigid, fixedly installed housing shell unit. 9. The magnetic resonance apparatus as claimed in claim 1, wherein the housing unit comprises at least one fastening unit for fastening the noise protection unit on a patient couch of the magnetic resonance apparatus. 10. The magnetic resonance apparatus as claimed in claim 1, wherein the noise protection unit is compatible of magnetic resonance. | - | A61B005/055
US20130237804 | A1 | 2013-09-12 | TIME VARYING DENSITY OF TISSUES | 2012-08-30 | Systems for providing time varying density signatures of tissues are presented. The time varying density signatures can be calculated based on obtained sensor data reflecting one or more properties (e.g., physical, mechanical, electrical, etc.) of a target tissue. The time varying density signatures can then be used to generate an output where the output indicates how a target tissue's density changes with respect to time, possibly based on first, second, third, or higher order derivatives with respect to time. | 1. A system for providing information about a tissue, comprising: a device that provides energy to the tissue;a sensor configured to receive a signal from that tissue that results at least in part from interaction of the energy with the tissue;a signal converter coupled with the sensor that converts the signal to a time varying density signature corresponding to a portion of the tissue; andan output device that produces an output dependent upon the density signature. 2. The system of claim 1 wherein the device is selected from the group consisting of a Magnetic Resonance Imaging (MRI) machine, a computerized tomography (CT) machine, an ultrasound machine, nuclear imaging (e.g., positron emission tomography (PET), single photon emission computer tomography (SPECT), molecular imaging, and an x-ray machine. 3. The system of claim 1 wherein the sensor is disposed distally from the tissue. 4. The system of claim 1 wherein the sensor is physically touching the tissue. 5. The system of claim 1 wherein the sensor is configured to selectively receive the signal from the tissue. 6. The system of claim 5, wherein the sensor is configured to selectively receive the signal from an anatomical structure comprising the tissue. 7. The system of claim 6, wherein the anatomical structure is a lung. 8. The system of claim 6, wherein the anatomical structure comprises a fractal property. 9. The system of claim 1, wherein the output device comprises a display. 10. The system of claim 9, wherein the display is configured to present an image as the output dependent upon the density signature. 11. The system of claim 9, wherein the image is a time varying image. 12. The system of claim 9, wherein the output comprises a deformation registration image of the tissue. 13. The system of claim 9, wherein the output comprises a rigid registration image of the tissue. 14. The system of claim 1, wherein the output is generated in real-time. 15. The system of claim 1, wherein the time varying density signature comprises at least a length measurement of the tissue. 16. The system of claim 15, wherein the time varying density signature comprises at least an area measurement of the tissue. 17. The system of claim 16, wherein the time varying density signature comprises at least a volume measurement of the tissue. 18. The system of claim 1, wherein the time varying density signature represents a non-mass property of the tissue. | QI IMAGING, LLC | A61B005/00 A61B008/08 A61B006/03 A61B005/055
US08551021 | B2 | 2013-10-08 | Guidewire with an improved flexural rigidity profile | 2011-03-31 | Medical devices and methods for making and using the same are disclosed. An example medical device may include a guidewire. The guidewire may include a core wire having a distal portion. A tubular member may be disposed over the distal portion. The tubular member may have a plurality of slots formed therein and may have a longitudinal axis. The tubular member may include a variably spaced slot section that has a flexural rigidity that varies from a first flexural rigidity to a second flexural rigidity. The transition from the first flexural rigidity to the second flexural rigidity may be a function of a fourth power equation. The first flexural rigidity may be in the range of about 1×10−6 to about 9×10−5 lbs-inches2. The second flexural rigidity may be in the range of about 1×10−3 to about 5×10−3 lbs-inches2. | 1. A guidewire, comprising: a core wire having a distal portion; anda tubular member disposed over the distal portion, the tubular member having a plurality of slots formed therein and having a longitudinal axis;wherein the tubular member includes a variably spaced slot section that has a flexural rigidity that varies from a first flexural rigidity to a second flexural rigidity, and wherein the transition from the first flexural rigidity to the second flexural rigidity is a function of a fourth order equation;wherein the first flexural rigidity is in the range of about 1×10−6 to about 9×10−5 lbs-inches2; andwherein the second flexural rigidity is in the range of about 1×10−3 to about 5×10−3 lbs-inches2. 2. The guidewire of claim 1, wherein the second flexural rigidity is in the range of about 1×10−3 to about 3×10−3 lbs-inches2. 3. The guidewire of claim 1, wherein the second flexural rigidity is in the range of about 1.42×10−3 to about 2.64×10−3 lbs-inches2. 4. The guidewire of claim 1, wherein the tubular member has a distal end and wherein the tubular member includes a first non-slotted section disposed at the distal end, the first non-slotted section being free of slots. 5. The guidewire of claim 4, wherein the tubular member includes a first constantly spaced slot section that includes slots that have a constant spacing along the longitudinal axis, the first constantly spaced slot section being disposed adjacent to the first non-slotted section. 6. The guidewire of claim 5, wherein the tubular member includes a second constantly spaced slot section that includes slots that have a constant spacing along the longitudinal axis. 7. The guidewire of claim 6, wherein the variably spaced slot section is disposed between the first constantly spaced slot section and the second constantly spaced slot section. 8. The guidewire of claim 7, wherein the tubular member includes a second non-slotted section disposed between the first constantly spaced slot section and the variably spaced slot section, the second non-slotted section being free of slots. 9. The guidewire of claim 8, wherein the tubular member has a proximal end and wherein the tubular member includes a third non-slotted section disposed at the proximal end, the third non-slotted section being free of slots. 10. The guidewire of claim 1, wherein the slots define a beam height for a pair of beams at a longitudinal position along tubular member, wherein a distance between two longitudinally adjacent slots defines a ring width, and wherein the ratio of the beam height to ring width is constant along at least a portion of the tubular member. 11. The guidewire of claim 10, wherein the ratio of beam height to ring width is constant in a first portion of the tubular member and wherein the ratio of beam height to ring width varies in a second portion of the tubular member. 12. The guidewire of claim 11, wherein the ratio of beam height to ring width varies along the variably spaced slot sect... | Boston Scientific Scimed, Inc. | A61B005/00
US08527031 | B2 | 2013-09-03 | Methods for fat quantification with correction for noise bias | 2011-07-11 | Methods are disclosed for calculating a fat fraction corrected for noise bias of one or more voxels of interest using a magnetic resonance imaging (MRI) system. A plurality of image data sets are obtained each corresponding to NMR k-space data acquired using a pulse sequence with an individual associated echo time tn. A system of linear equations is formed relating image signal values to a desired decomposed calculated data vector having a component such as a water and fat combination having zero mean noise, or having a real fat component and a real water component. A fat fraction is calculated from at least one component of the decomposed calculated data vector. In another embodiment, the system of linear equations is normalized and can directly estimate a fat fraction or a water fraction having reduced noise bias. | 1. A method for calculating a fat fraction for one or more voxels of interest using a magnetic resonance imaging (MRI) system, the method comprising the steps of: a) acquiring an image data set with the MRI system at an echo time, wherein the image data set includes a corresponding image signal value at each of a plurality of voxels;b) acquiring an in-phase image data set with the MRI system at a different echo time when fat and water are in-phase, wherein the in-phase image data set includes image signal values at each of the plurality of voxels;c) forming a normalized image data set by dividing image signal values in the image data set acquired in step a) by corresponding image signal values in the in-phase image data set acquired in step b); andd) calculating, for each voxel of interest, at least one of a fat fraction and a water fraction by solving a system of linear equations that relate a normalized signal value in the normalized image data set to the at least one of a fat fraction and a water fraction. 2. The method as recited in claim 1 in which step c) includes correcting the normalized image data set for field inhomogeneities. 3. The method as recited in claim 1 in which step a) includes acquiring the image data set at an echo time at which water and fat are out-of-phase. 4. The method as recited in claim in which step a) includes acquiring a plurality of image data sets at a respective plurality of different echo times. 5. The method as recited in claim 4 in which step c) includes forming a normalized data set for each of the plurality of image data sets acquired in step a) by dividing each image signal value in each of the plurality of image data sets acquired in step a) by corresponding image signal values in the in-phase image data set acquired in step b). 6. The method as recited in claim 1 in which step d) includes calculating a water fraction for each voxel of interest and further includes calculating a fat fraction by subtracting the calculated water fraction from one. | Wisconsin Alumni Research Foundation General Electric Company | A61B005/05
US08790890 | B2 | 2014-07-29 | Diagnostic method for connective tissue and its application | 2012-09-06 | The present invention relates to medicine and is used to evaluate conditions and to detect connective tissue pathology (and/or organ) by clonal analysis. The present invention relates to aesthetic medicine and is used for correction of aging skin changes. The method includes: cultivation of substrate-dependent cell colonies of analyzed tissue and/or organ, at conditions which provide formation of discrete colonies applicable for visualization, statistically reliable analysis of derived colonies, determination of at least one parameter which characterizes regenerative potential of population of substrate dependent cells, determination of at least one parameter which characterizes proliferative potential of population of substrate dependent cells, and processing of obtained results which allows to evaluate regenerative ability of patient's tissue and/or organ. The method provides objective qualitative characteristics of both the proliferative and regenerative potential which allows evaluating the regenerative potential of primary tissue (and/or organ) without complex and expensive instrumental studies. A computer based system for performing the present method is also provided. | 1. A method of determining tissue regenerative ability of the skin of a subject, comprising: (i) cultivating skin fibroblast colonies from the subject at conditions which provide formation of discrete colonies applicable for visualization,(ii) determining efficacy of colony formation as a parameter that defines regenerative potential of a fibroblast population,wherein the efficacy of colony formation is calculated as a ratio of the formed cells with the number of cells >20 to the total number of explanted cells, and if efficacy of colony formation is less than 45% for men and 36% for women, low regenerative potential is determined; if efficacy of colony formation is in the range 45-49% for men and 36-45% for women, normal regenerative potential is determined, and if efficacy of colony formation is more than 49% for men and 45% for women, high regenerative potential is determined; and (iii) determining percentages of dense and diffuse colonies in cell culture, as a parameter that defines proliferative cell potential,wherein the dense colonies are characterized by mean of optical density >46 relative units (rel.un.), and the diffuse colonies are ≦25 rel.un. and if percentage of the dense colonies is less than 44%, and percentage of the diffuse colonies is more than 25% for men, and percentage of the dense colonies is less than 40%, and percentage of the diffuse colonies is more than 40% for women, low proliferative potential is determined, if percentage of the dense colonies is in the range 44-54%, and percentage of the diffuse colonies is in the range 20-25% for men, and percentage of the dense colonies is in the range of 40-50%, percentage of the diffuse colonies is in the range 30-40% for women, normal proliferative potential is determined; if percentage of the dense colonies is more than 54%, and percentage of the diffuse colonies is less than 20% for men, and percentage of the dense colonies is more than 50%, and percentage of the diffuse colonies is less than 30% for women, high proliferative potential is determined; andwherein a low regenerative potential and/or a low proliferative cell potential of the fibroblast population is indicative of abnormal tissue regenerative ability and a high regenerative potential and a high proliferative cell potential of the fibroblast population is indicative of quick tissue regenerative ability. 2. A method of determining tissue regenerative ability of the skin of a subject, comprising: (i) cultivating skin fibroblast colonies from the subject at conditions which provide formation of discrete colonies applicable for visualization,(ii) determining efficacy of colony formation as a parameter that defines regenerative potential of a fibroblast population,wherein the efficacy of colony formation is calculated as a ratio of the formed cells with the number of cells >20 to the total number of explanted cells, and if efficacy of colony formation is less than 45% for men and 36% for women, low regenerative potenti... | Obshhestvo S Organichennoi Otvetstvennost' Yu “Vitacel” | G01N033/48 A61B005/00 C12N005/07 C12N005/071 C12N005/22
US09121699 | B2 | 2015-09-01 | System, method and apparatus for orientation control | 2013-05-31 | A system for control of a device includes at least one sensor module detecting orientation of a user's body part. The at least one sensor module is in communication with a device module configured to command an associated device. The at least one sensor module detects orientation of the body part. The at least one sensor module sends output signals related to orientation of the user's body part to the device module and the device module controls the associated device based on the signals from the at least one sensor module. | 1. A sensor module comprising: an IMU having at least one orientation sensor;a sensor CPU in communication with the at least one orientation sensor; andwherein the sensor CPU receives input signals from the at least one orientation sensor of the IMU; andwherein the sensor CPU outputs a pitch, a roll and a yaw of the IMU. 2. The sensor module according to claim 1, wherein the IMU comprising at least three orientation sensors including at least two accelerometers. 3. The sensor module according to claim 2, wherein the third orientation sensor comprising a gyroscope. 4. The sensor module according to claim 1, wherein the at least one orientation sensor comprising an accelerometer. 5. The sensor module according to claim 1, further comprising a power supply for supplying power to the sensor module. 6. The sensor module according to claim 5, wherein the power supply comprising a battery and a power antenna connected to the battery for wirelessly charging the battery. 7. The sensor module according to claim 5, further comprising a support structure comprising the IMU, sensor CPU, and power supply disposed on the support structure. 8. The sensor module according to claim 7, wherein the support structure comprising at least one circuit board. 9. The sensor module according to claim 5, further comprising a housing, wherein the IMU, sensor CPU, and power supply are each disposed in the housing. 10. The sensor module according to claim 9, further comprising a strap attached to the housing and adapted to connect the housing to a body part of a user. 11. The sensor module according to claim 9, wherein the housing includes a main portion with the sensor CPU and power supply disposed therein and an IMU portion connected to the main portion by a conduit, the IMU portion having the IMU disposed therein. 12. A sensor module adapted to be attached to footwear, the sensor module comprising: a support comprising at least one circuit board;at least one orientation sensor disposed on the support and adapted to detect orientation;a sensor CPU disposed on the support and in communication with the at least one orientation sensor through the at least one circuit board; anda power supply having a battery disposed on the support for supplying power to the sensor module through the circuit board. 13. The sensor module according to claim 12, wherein the sensor CPU receives input signals from the at least one orientation sensor; and wherein the sensor CPU outputs a pitch, a roll and a yaw of the sensor module through a sensor module communicator. 14. The sensor module according to claim 12, further comprising at least a second orientation sensor; wherein the at least two orientation sensors are accelerometers detecting accelerations in two axes. 15. The sensor module according to claim 14, further comprising at least a third orientation sensor; wherein the third orientation sensor is a gyroscope. 16. The sensor module according to claim 12, comprising at least th... | DEKA PRODUCTS LIMITED PARTNERSHIP | G01C009/00 A61F002/68 A61F002/76 G01C021/16 G06F003/01 A61B005/11 G05B015/02 A61B005/0488 A61B005/103 A61F002/54 A61F002/60 A61F002/72 A61F002/70
US08554316 | B2 | 2013-10-08 | Biological information measurement device, biological information measurement method, and body composition measurement device | 2011-08-09 | To accurately acquire body composition information using data acquired by another device. Thus, there is provided a body composition monitor with scale including a communication unit for allowing input of biological component information (cross-sectional area, site length, subcutaneous fat percentage, visceral fat percentage, etc.) of a living body measured with another device such as an MRI, where step of calculating the body composition of the living body based on the biological component information, an impedance detected by an impedance detection unit, and a weight measured by a load detection unit is executed. | 1. A biological information measurement apparatus comprising: a measurement device which acquires measurement value information of a living body;a calculator which calculates biological information based on the measurement value information obtained by the measurement device; andan input device which receives biological component information about a component of the living body measured in another device, together with date and time information at which the biological component information was received from the another device, whereinthe calculator is configured to: determine whether or not the biological component information received from the another apparatus is effective based on the date and time information,calculate the biological information based on the biological component information and the measurement value information if the biological component information is determined as being effective, the biological information being calculated based on the biological component information and the measurement value information using the following equation: f(ρ)=a2·1/ρ+b2·W+c2+S+d2·e2 calculate the biological information based on the measurement value information and not including the biological component information received from the another device if the biological component information is determined as being not effective, the biological information being calculated based on the measurement value information using the following equation: f(ρ)=a1·1/ρ+b1·W+c1 wherein, a1, a2, b1, b2, c1, c2, d2 and e2 are predetermined constants, ρ is a resistivity of the living body, S is a cross-sectional area of a body site, L is a site length of the body site, and W is a weight of the living body. 2. A body composition measurement apparatus according to claim 1, wherein the measurement value information is an impedance or a weight of a living body; andthe biological information is a body composition. 3. The body composition measurement apparatus according to claim 1, further comprising: a target information creating device which creates target information about the body composition based on the body composition information, whereinthe target information creating device is configured to correct the target information based on the biological component information. 4. A biological information measurement method performed by a biological information measurement apparatus having: a measurement device which acquires measurement value information of a living body; and a calculation device which calculates biological information based on the measurement value information obtained by the measurement device; the biological information measurement method comprising: receiving biological component information about a component of the living body measured in an another device, together with date and time information at which the biological component information was received from the another device,executing a determination of whether or not the biological component ... | Omron Healthcare Co., Ltd. | A61B005/05
US09788738 | B2 | 2017-10-17 | System and method for deep vein thrombosis prevention and diagnosis | 2013-02-05 | A system and method prevents and diagnoses deep vein thrombosis in a body limb by providing a pressure sleeve having a plurality of individually fillable cells, the pressure sleeve being configurable to be placed around a body limb. A source fills each fillable cell individually, and a pressure sensor measures a pressure in a fillable cell. A controller establishes a fill sequence of each individually fillable cell and a fill time for each individually fillable cell. The controller causes a first individually fillable cell of the pressure sleeve to be filled to a predetermined pressure and causes the pressure of first individually fillable cell of the pressure sleeve to be measured while a second individually fillable cell of the pressure sleeve is filled. The controller determines a presence of deep vein thrombosis in a body limb having the pressure sleeve therearound based upon a measured pressure change in the first individually fillable cell of the pressure sleeve. | 1. A system for diagnosing deep vein thrombosis in a body limb, comprising: a compression system for applying external pressure to a body limb; anda venous phasic flow monitoring system to detect a thrombosis in the body limb;said compression system including a pressure sleeve;said pressure sleeve including a first individually fillable cell, a second individually fillable cell, and a third individually fillable cell;said first individually fillable cell being configured to be located on the body limb proximal to a heart;said second individually fillable cell being configured to be located on the body limb distal to the heart;said third individually fillable cell being configured to be located on the body limb between said first individually fillable cell and said second individually fillable cell;said compression system including a first pneumatic pressure sensor to measure pneumatic pressure;said compression system including a second pneumatic pressure sensor to measure pneumatic pressure;said compression system performing a first operation and a second operation;said compression system, during said first operation, filling said first individually fillable cell to a predetermined pressure, said pressure of said first individually fillable cell being measured by said first pneumatic pressure sensor;said compression system, during said first operation, filling said second individually fillable cell while said compression system measures, using said second pneumatic pressure sensor, a pneumatic pressure change in said filled first individually fillable cell caused by a change in a volume of the body limb within said pressure sleeve and generating a first signal corresponding to changes in the pneumatic pressure in said filled first individually fillable cell, measured by said second pneumatic pressure sensor, caused by the change in the volume of the body limb within said pressure sleeve;said compression system, during said second operation, filling said first individually fillable cell and said second individually fillable cell to said predetermined pressure, said pressure of said first and second individually fillable cells being measured by said first pneumatic pressure sensor;said compression system, during said second operation, filling said third individually fillable cell while said compression system measures, using said second pneumatic pressure sensor, pneumatic pressure changes in said filled first individually fillable cell and said filled second individually fillable cell, measured by said second pneumatic pressure sensor, caused by a change in a volume of the body limb within said pressure sleeve and generating a second signal corresponding to changes in the pneumatic pressure in said filled first individually fillable cell and said filled second individually fillable cell caused by the change in the volume of the body limb within said pressure sleeve;said venous phasic flow monitoring system monitoring, over a period of time, said f... | MEDICAL COMPRESSION SYSTEMS (DBN) LTD. | A61B005/02 A61B005/0285 A61B005/021 A61B005/00 A61H009/00 A61B005/0205 A61B005/022 A61B005/0225
US10674960 | B2 | 2020-06-09 | Device and system for sensing medically relevant information from the mouth | 2011-08-26 | An intraoral multisensor device includes a mouthpiece, a plurality of sensors at least one of attached to or integrated with the mouthpiece, and a data communications unit configured to receive signals from the plurality of sensors. The mouthpiece has a form to permit stable arrangement at least partially within a person's mouth such that it can remain for hands-free sensing of a plurality of biological parameters. Also, an intraoral multisensor system includes an intraoral multisensor device and a data processing device adapted to communicate with the intraoral multisensor device. | 1. An intraoral multisensor device, comprising: a mouthpiece;a plurality of sensors adjacent to and integrated with said mouthpiece and a plurality of additional sensor electrodes; anda data communications unit configured to receive signals from said plurality of sensors, the mouthpiece being attachable to and detachable from said data communications unit,wherein said mouthpiece has a form to permit stable arrangement at least partially within a person's mouth such that it can remain for hands-free sensing of a plurality of biological parameters, said mouthpiece including a first intraoral portion adapted for being held between a facial surface of the person's teeth, wherein at least one of the plurality of sensors is adjacent to and integrated with the intraoral portion and positioned within a person intraorally and against an inner surface of the person's lip when the device is in use by the person, and a second extraoral portion for placement against lips of the person's mouth, wherein at least one of the plurality of sensors is adjacent to and integrated with the extraoral portion and configured for use extraorally; andwherein the mouthpiece defines a first chamber for inhalation and a second chamber for exhalation, wherein one or more of said plurality of sensors is positioned within said inhalation chamber and one or more of said plurality of sensors is positioned within said exhalation chamber, wherein the first chamber is separate from the second chamber; andwherein said plurality of sensors includes at least one of a vital signs sensor, a bite pressure sensor, a head motion sensor, a saliva analysis sensor and a tongue position sensor. 2. The intraoral multisensor device according to claim 1, wherein said data communications unit comprises a wireless transmitter configured to transmit data from said plurality of sensors to a processing device. 3. The intraoral multisensor device according to claim 1, wherein said data communications unit comprises a data storage component that is adapted to be at least one of removed or accessed to retrieve stored data. 4. The intraoral multisensor device according to claim 1, wherein said data communications unit comprises a user interface to at least one of output information directly to a user or receive user input information. 5. The intraoral multisensor device according to claim 2, wherein said wireless transmitter is a Bluetooth wireless transmitter. 6. The intraoral multisensor device according to claim 1, wherein said plurality of sensors include a plurality of vital signs sensors. 7. The intraoral multisensor device according to claim 6, wherein said plurality of vital signs sensors comprise at least two sensors selected from a temperature sensor, a blood pressure sensor, a pulse rate sensor, a breath condensate analysis, a breath pattern analysis, an EMG sensor, an EEG sensor, and an ECG sensor, and a respiratory rate sensor. 8. The intraoral multisensor device according to claim 1, whe... | Aidar Health | A61B005/00 A61B005/0402 A61B005/0476 A61B005/0488 A61B005/11 A61C005/90 A61B005/01 A61B005/0205 A61B005/145 A61B005/22 A61B005/021 A61B005/1455 A61B007/00 A61B005/08
US09820515 | B2 | 2017-11-21 | Apparel with thermochromic dyes for monitoring and optimizing exercise performance | 2013-03-15 | Apparel for monitoring optimal body shell temperature during physical activity. The apparel uses thermochromic dyes and thermochromic inks to indicate changes in body shell temperature as physical activity commences and progresses. The thermochromic dyes and inks reveal when the body shell temperature has reached a temperature indicating optimal muscle performance, and inform the wearer of the apparel whether to increase or decrease the intensity of the physical activity to establish or maintain the optimal body shell temperature. | 1. Exercise apparel for monitoring optimal body shell temperature in a wearer of the apparel, comprising a first set of fibers having a first thermochromic dye infused therein that changes color at 32 degrees C., a second set of fibers having a second thermochromic dye infused therein that changes color at 34 degrees C., and a third set of fibers having a third thermochromic dye infused therein that changes color at 36 degrees C.; andwherein the apparel is capable of showing the temperatures of portions of the wearer's body based on the color changes of the thermochromatic dyes. 2. The exercise apparel of claim 1, further comprising a logo or a design comprising a thermochromic ink that changes color at 34 degrees C. 3. The exercise apparel of claim 1, wherein the fibers comprise cotton and nylon fibers. 4. The exercise apparel of claim 1, further comprising a fourth set of fibers having a fourth thermochromic dye infused therein that changes color at 38 degrees C. 5. The exercise apparel of claim 1, wherein the apparel is a shirt. 6. The exercise apparel of claim 5, wherein the first thermochromic dye, the second thermochromic dye, and the third thermochromic dye are present only in a sleeve of the exercise apparel. 7. The exercise apparel of claim 5, wherein the first thermochromic dye, the second thermochromic dye, and the third thermochromic dye are present only on a shoulder portion of the exercise apparel. 8. The exercise apparel of claim 5, wherein the first thermochromic dye, the second thermochromic dye, and the third thermochromic dye are present only on a chest portion of the exercise apparel. 9. The exercise apparel as claimed in claim 1 wherein a portion of the fibers are moisture wicking fibers. 10. Exercise apparel for monitoring optimal body shell temperature in a wearer of the apparel, comprising a first set of fibers having a first thermochromic dye infused therein that changes color at 33 degrees C., a second set of fibers having a second thermochromic dye infused therein that changes color at 35 degrees C., and a third set of fibers having a third thermochromic dye infused therein that changes color at 37 degrees C.; andwherein the apparel is capable of showing the temperatures of portions of the wearer's body based on the color changes of the thermochromatic dyes. 11. The exercise apparel of claim 10, further comprising a logo or a design comprising a thermochromic ink that changes color at 35 degrees C. 12. The exercise apparel of claim 10, wherein the fibers comprise cotton and nylon fibers. 13. The exercise apparel of claim 10, wherein the apparel is a shirt. 14. The exercise apparel of claim 10, wherein the first thermochromic dye, the second thermochromic dye, and the third thermochromic dye are present only in a sleeve of the exercise apparel. 15. The exercise apparel of claim 10, wherein the first thermochromic dye, the second thermochromic dye, and the third thermochromic dye are present only on a should... | - | A41D013/00 A61B005/01 A63B071/06 A61B005/00
US09510756 | B2 | 2016-12-06 | Method and system for diagnosis of attention deficit hyperactivity disorder from magnetic resonance images | 2013-03-05 | A method and system for automated diagnosis of attention deficit hyperactivity disorder (ADHD) from magnetic resonance images is disclosed. Anatomical features are extracted from a structural magnetic resonance image (MRI) of a patient. Functional features are extracted from a resting-state functional MRI (rsFMRI) series of the patient. An ADHD diagnosis for the patient is determined based on the anatomical features, the functional features, and phenotypic features of the patient using a trained classifier. An ADHD subtype may then be determined for patients diagnosed as ADHD positive using a second trained classifier. | 1. A method for automated diagnosis of attention deficit hyperactivity disorder (ADHD), comprising: extracting anatomical features from a structural magnetic resonance image (MRI) of a patient;extracting functional features from a resting-state functional MRI (rsFMRI) series of the patient, comprising: extracting an rsFMRI time series for each of a plurality of brain regions by mapping voxels in each of a plurality of image volumes in the rsFMRI series to a plurality of brain regions and extracting an rsFMRI time series for each brain region based on the voxels mapped to that brain region in the plurality of image volumes in the rsFMRI series by calculating, for each of M brain regions, an average of voxels mapped to that brain region in each of N image volumes in the rsFMRI series, resulting in an M ×N matrix including the rsFMRI time series for each of the brain regions, andextracting the functional features based on the rsFMRI time series for each of the plurality of brain regions; anddetermining an ADHD diagnosis for the patient based on the anatomical features, the functional features, and phenotypic features of the patient using a trained machine learning classifier. 2. The method of claim 1, wherein the structural MRI is a T-1weighted MRI. 3. The method of claim 1, wherein the functional MRI series is a T2-weighted MRI series. 4. The method of claim 1, where the phenotypic features of the patient include age and gender of the patient. 5. The method of claim 4, wherein the phenotypic features of the patient further include handedness, verbal IQ, and performance IQ of the patient. 6. The method of claim 1, wherein extracting anatomical features from a structural magnetic resonance image (MRI) of a patient comprises: segmenting cortical hemisphere surfaces in the structural MRI; andextracting at least one anatomical feature at each of a plurality of uniformly spaced vertices on each of the cortical hemisphere surfaces. 7. The method of claim 6, wherein extracting at least one anatomical feature at each of a plurality of uniformly spaced vertices on each of the cortical hemisphere surfaces comprises: extracting at least one of cortical thickness or mean curvature at each of the plurality of uniformly spaced vertices on each of the cortical hemisphere surfaces. 8. The method of claim 6, wherein extracting anatomical features from a structural magnetic resonance image (MRI) of a patient further comprises: grouping the plurality of uniformly spaced vertices on each of the cortical hemisphere surfaces into a plurality of cortical parcels; andcalculating a surface area of each of the plurality of cortical parcels. 9. The method of claim 6, wherein extracting anatomical features from a structural magnetic resonance image (MRI) of a patient further comprises: segmenting subcortical brain structures in the structural MRI;calculating a volume of each subcortical brain structure; andnormalizing the calculated volume of each subcortical brain str... | Siemens Healthcare GmbH Boston University | G06K007/00 A61B005/00 A61B005/055 A61B005/16 G06T007/00 G01R033/56
US09993193 | B2 | 2018-06-12 | Detection of breathing in the bedroom | 2012-01-10 | A method and a system for unobtrusively measuring a person's respiration, wherein at least two microphones positioned at either side of a person's head are utilized based on a distance of the persons head to the microphones and an identification of which microphone is in a line of sight and which is out of the line of site of the person's breathing as computed on the basis of images captured by a video camera. | 1. A method of operating a system for unobtrusively measuring a person's respiration, the method comprising acts of: capturing images of a person lying down or lying in bed, by at least one video camera,analyzing the images, to determine the rotation of the head of the person about the longitudinal axis of a body of the person,determining by the video processor, from the images and rotation of the head which of at least two microphones is a microphone in a line-of-sight of the person's breathing and which of the at least two microphones is a microphone not in the line-of-sight of the person's breathing,computing from the images by the video processor, a distance from the person's head to each of the at least two microphones positioned on opposite sides of the person's head, andmeasuring by an audio analyzer, the person's respiration depending on the distances from the head to each microphone computed by the video processor and on the determination by the video processor of which of the at least two microphones is the microphone in the line-of-sight and which of the at least two microphones is the microphone not in the line-of-sight, as parameters. 2. The method according to claim 1, comprising acts of analyzing the captured images for motion of a whole body of the person, determining a main body axis of the person, and extracting a last top movement of the main body axis. 3. The method according to claim 1, comprising acts of analyzing the images for a distribution and/or pattern of light reflected from a blanket covering the person, and determining a position the person is lying in. 4. The method according to claim 1, comprising an act of steering the at least two microphones using the parameters such that the microphone in the line-of-sight is steered towards the person's head and the microphone not in the line-of-sight is steered perpendicular to a noise source. 5. The method according to claim 4, wherein the at least two microphones are steered mechanically or electronically. 6. The method according to claim 1, comprising an act of processing signals from the at least two microphones using a digital signal processor leading to an enhanced signal output from the digital signal processor. 7. The method according to claim 1, comprising an act of adaptively filtering signals from the at least two microphones wherein a signal from the microphone out of the line-of-sight of the person's breathing is used to estimate noise in the microphone in the line-of-sight of the person's breathing wherein the noise is subtracted from the signal of the microphone in the line-of-sight of the person's breathing, the adaptive filtering leading to an enhanced signal output from the adaptive filter. 8. The method according to claim 1, wherein the act of analyzing the images comprises acts of determining when the person's head first touches a pillow on the bed, deter mining an orientation of the person's head relative to the at least two microphones and comput... | KONINKLIJKE PHILIPS N.V. | A61B005/08 A61B005/00 A61B005/11 A61B007/00
US20130231558 | A1 | 2013-09-05 | System and Method for Reducing Angular Geometric Distortion in an Imaging Device | 2013-04-08 | A system and method are provided for significantly reducing or substantially eliminating angular geometric distortions in devices designed for imaging and/or inspection of an interior portion or surface of a cavity. A series of processing steps or methods may be employed to eliminate Non-Uniform Rotational Distortion (NURD) in such devices, for example, unidirectional and bi-directional intravascular ultrasonic (IVUS) imaging systems. The system may include a processor and an electronic module which control operation of a transducer assembly provided at a distal end of a catheter assembly. The system invokes a first processing step or method to collect and store raw angle and line data, as well as one or more of second and third processing steps or methods which adjust for NURD experienced during backlash of a bi-directional imaging system and a fourth processing step or method which performs a line-to-line correlation function. | 1-65. (canceled) 66. A system for imaging a vessel, comprising: a processing system configured to be in communication with a flexible elongate member having an ultrasound imaging device attached thereto, the ultrasound imaging device configured to rotate in a first direction and a second direction opposite the first direction, the processing system configured to: receive imaging data from the ultrasound imaging device while the ultrasound imaging device is rotated in the first and second directions; andreduce non-uniform rotational distortion (NURD) generated in the received imaging data by performing at least one of: removing backlash NURD that is generated when the rotational direction of the ultrasound imaging device is changed between the first and second directions based on backlash NURD data associated with the ultrasound imaging device; andperforming angular correlation to remove backlash NURD that is generated when the rotational direction of the ultrasound imaging device is changed between the first and second directions. 67. The system of claim 66, wherein the imaging data received by the processor from the ultrasound imaging device includes line data corresponding to each angle of rotation of the ultrasound imaging device. 68. The system of claim 67, wherein the processing system is configured to store the angle and corresponding line data in a data table. 69. The system of claim 68, wherein the processing system is configured to detect changes in the rotational direction of the ultrasound imaging device between the first and second directions based on changes in the angle data contained in the data table. 70. The system of claim 66, wherein the flexible elongate member is a catheter. 71. The system of claim 66, further comprising a display in communication with the processing system. 72. The system of claim 66, further comprising an electronics module configured to be in communication with the ultrasound imaging device, the electronics module configured to transmit an ultrasonic pulse to a transducer assembly of the ultrasound imaging device. 73. The system of claim 72, further comprising an angle encoder in communication with the electronics module. 74. The system of claim 72, wherein the processing system is included in the electronics module. 75. The system of claim 72, wherein the processing system is a separate unit from the electronics module. 76. A system for imaging a vessel, comprising: a processing system configured to be in communication with a flexible elongate member having an optical coherence tomography (OCT) imaging device attached thereto, the OCT imaging device configured to rotate in a first direction and a second direction opposite the first direction, the processing system configured to: receive imaging data from the OCT imaging device while the OCT imaging device is rotated in the first and second directions; andreduce non-uniform rotational distortion (NURD) generated in the received imaging data by p... | VOLCANO CORPORATION | A61B008/08 A61B005/00
US20130274564 | A1 | 2013-10-17 | APPARATUS AND METHOD FOR PREDICTING UPCOMING STAGE OF CAROTID STENOSIS | 2013-03-15 | An apparatus and a method predict an upcoming stage of carotid stenosis. The apparatus includes a receiving unit, a cluster determining unit, a risk factor score extracting unit, a prediction model storage unit, and a predicting unit. The method includes receiving a patient's medical test data relating to carotid stenosis; determining a cluster to which the patient's medical test data belong based on a gender of the patient; extracting from the patient's medical test data a risk factor score comprising a result of carotid stenosis ultrasonography; storing a plurality of prediction models used to predict an upcoming stage of carotid stenosis; and obtaining an outcome by applying a value indicating a stage of carotid stenosis corresponding to the result of carotid stenosis ultrasonography and the extracted risk factor score to the prediction model corresponding to the determined cluster among the plurality of prediction models. | 1. An apparatus for predicting an upcoming stage of carotid stenosis, the apparatus comprising: a receiving unit configured to receive a patient's medical test data relating to carotid stenosis;a cluster determining unit configured to determine a cluster to which the patient's medical test data belong based on a gender of the patient;a risk factor score extracting unit configured to extract from the patient's medical test data a risk factor score comprising a result of carotid stenosis ultrasonography;a prediction model storage unit configured to store a plurality of prediction models used to predict an upcoming stage of carotid stenosis; anda predicting unit configured to obtain an outcome by applying a value indicating a stage of carotid stenosis corresponding to the result of carotid stenosis ultrasonography and the extracted risk score factor to a prediction model corresponding to the determined cluster to which the patient's medical test data belong among the plurality of prediction models. 2. The apparatus of claim 1, wherein the extracted risk factor score comprises either one or both of a blood pressure level and a cholesterol level. 3. A method of predicting an upcoming stage carotid stenosis, the method comprising: receiving a patient's medical test data relating to carotid stenosis;determining a cluster to which the patient's medical test data belong based on a gender of the patient;extracting from the patient's medical test data a risk factor score comprising a result of carotid stenosis ultrasonography;storing a plurality of prediction models used to predict an upcoming stage of carotid stenosis; andobtaining an outcome by applying a value indicating a stage of carotid stenosis corresponding to the result of carotid stenosis ultrasonography and the extracted risk factor score to the prediction model corresponding to the determined cluster to which the patient's medical test data belong among the plurality of prediction models. 4. The method of claim 3, wherein the extracted risk factor score comprises either one or both of a blood pressure level and a cholesterol level. 5. An apparatus for predicting an upcoming stage of carotid stenosis, the apparatus comprising: a receiving unit configured to receive a patient's medical test data relating to carotid stenosis and corresponding operation information;a cluster determining unit configured to determine a cluster to which the patient's medical test data belong based on a characteristic of the patient;a risk factor score extracting unit configured to extract from the patient's medical test data at least one risk factor score of a risk factor of a risk factor set of the determined cluster to which the patient's medical test data belong;a prediction model storage unit configured to store a plurality of prediction models used to predict an upcoming stage of carotid stenosis;a prediction model learning unit configured to perform machine learning by applying the extracted risk factor score... | - | A61B005/00 A61B005/02 A61B005/145 A61B008/08 A61B005/0205
US20130274590 | A1 | 2013-10-17 | METHOD AND APPARATUS FOR GENERATING A SIGNAL INDICATIVE OF MOTION OF A SUBJECT IN A MAGNETIC RESONANCE APPARATUS | 2012-04-17 | In a method and magnetic resonance (MR) apparatus for implementing an MR-guided procedure, an MR-compatible digital camera is placed in the patient receiving opening of the MR data acquisition unit that is operated to acquire MR data for reconstructing images that are used to guide the MR-guided intervention. The digital camera is operated to obtain digital images of the exterior of the patient, from which motion of the patient is detectable. The images are analyzed in a processor to identify therefrom the motion of the patient and the result of the analysis is represented as a processor output that is used to control the timing, with respect to the motion of the examination subject, of the occurrence of at least one event in the MR-guided procedure. One important application is respiratory gating/triggering of HIFU sonication for the treatment of moving organs. | 1. A method for implementing a magnetic resonance (MR)-guided intervention, comprising: placing an examination subject, exhibiting an extracorporeally detectable, substantially periodic motion, in a patient receiving opening of an MR data acquisition unit of an MR apparatus;operating said MR data acquisition apparatus to acquire MR data from the examination subject, including generating a static magnetic field and at least one switchable gradient field and at least one radio-frequency (RF) pulse;acquiring digital images of the exterior of the examination subject in the MR data acquisition unit with an MR-compatible digital camera in the patient receiving opening of the MR data acquisition unit;supplying said digital images from said digital camera to a processor and, in said processor, analyzing said digital images to identify said motion of said examination subject, and generating a processor output representing said motion; andimplementing an MR-guided intervention on said examination subject guided by images reconstructed from said MR data, and controlling an occurrence of at least one event of said intervention using said processor output to cause said at least one event to occur at a selected time with respect to said motion of said examination subject. 2. A method as claimed in claim 1 comprising implementing, as said intervention, High Intensity Focused Ultrasound (HIFU) therapy, and controlling, as said at least one event, emission of a HIFU beam dependent on said processor output. 3. A method as claimed in claim 2 comprising controlling said emission of said HIFU beam by steering said HIFU beam dependent on said processor output. 4. A method as claimed in claim 3 comprising generating, as said processor output, a motion box defining a selected spatial area of the examination subject in at least one of said MR images, and steering said HIFU beam to cause a focus of said HIFU beam to be within said motion box. 5. A method as claimed in claim 1 comprising implementing, as said intervention, MR Acoustic Radiation Force Imaging (ARFI), and controlling said intervention dependent on said processor output by triggering acquisition of ARFI data dependent on said motion of said examination subject. 6. A method as claimed in claim 5 comprising generating, as said processor output, a respiration signal representing respiration of the examination subject, and triggering said acquisition of said ARFI data acquisition during an exhalation phase of said respiration. 7. A method as claimed in claim 1 comprising also placing a MR-compatible high-power light emitting diode (LED) in said patient receiving opening of said MR data acquisition unit, and operating said high power LED to illuminate a region of the examination subject encompassed by a field of view of said digital camera simultaneously with acquisition of said digital images by said digital camera. 8. A method as claimed in claim 7 comprising making said high-power LED MR compatible by en... | - | A61B005/055
US20130253294 | A1 | 2013-09-26 | BODILY FLUID ANALYSIS DEVICE | 2011-12-16 | An apparatus for analysing a bodily fluid sample, comprising a substrate having supported thereon: bodily fluid collecting means configured to collect a bodily fluid from the surface of a body part placed adjacent to the bodily fluid collecting means; means for analysing the collected bodily fluid sample; and means for displaying an indication of a result of the analysis. | 1-10. (canceled) 11. An apparatus for analysing a bodily fluid sample, comprising a substrate having supported thereon: bodily fluid collecting means configured to collect a bodily fluid from the surface of a body part placed adjacent to the bodily fluid collecting means;means for analysing the collected bodily fluid sample comprising a controller and at least two pairs of electrodes connected to the controller, wherein the at least two pairs of electrodes are integral with the means for collecting a bodily fluid sample and wherein the controller is configured to analyse at least one electrical signal received via a first pair of the at least two pairs of electrodes; andmeans for displaying an indication of a result of the analysis,wherein the apparatus is configured to activate the controller in response to a predetermined electrical signal received via a second pair of the at least two pairs of electrodes. 12. An apparatus according to claim 11, wherein the analysis comprises measuring a property of the bodily fluid and wherein the displaying comprises displaying the result of the measuring. 13. An apparatus according to claim 11, wherein the apparatus is configured to activate the means for displaying in response to a predetermined electrical signal received via the second pair of electrodes. 14. An apparatus according to claim 11, wherein the apparatus is configured to activate the means for displaying in response to a predetermined electrical signal received via a third pair of the at least two pairs of electrodes. 15. An apparatus according to claim 11, wherein the second pair of electrodes is located further from a bodily fluid collecting end of the means for collecting than the first pair of electrodes. 16. An apparatus according to claim 14, wherein the third pair of electrodes is located closer to a bodily fluid collecting end of the means for collecting than the first pair of electrodes. 17. An apparatus according to claim 11, wherein the apparatus further comprises an adjustable calibration resistor. 18. An apparatus according to claim 11, wherein the bodily fluid collecting means comprise an absorbent material. 19. A method for analysing a bodily fluid sample, comprising: collecting a bodily fluid from a surface of a body part placed adjacent to bodily fluid collecting means;detecting a predetermined electrical signal received via a second pair of at least two pairs of electrodes integral with the bodily fluid collecting means;in response to detecting the predetermined signal, activating a controller and analysing the collected bodily fluid sample using the controller by analysing at least one electrical signal received via a first pair of the at least two pairs of electrodes; anddisplaying an indication of a result of the analysis. 20. An apparatus, the apparatus comprising: a substrate, the substrate having supported thereon:a collector for collecting a bodily fluid from the surface of a body part placed adjacent to the c... | SANOFI-AVENTIS DEUTSCHLAND GMBH | A61B005/157 A61B005/00 A61B005/1468
US20130245399 | A1 | 2013-09-19 | APPARATUS AND METHOD FOR MEASURING SKIN MOISTURE | 2013-03-15 | A skin moisture measuring apparatus that measures moisture in a testee's skin includes an earphone plug that is connected to an earphone port of a smart device and connects the skin moisture measuring apparatus to the smart device; an oscillation signal generation unit that generates an oscillation signal; and a sensor unit that includes two or more contact portions exposed to the outside to be in direct with the testee's skin, modifies the oscillation signal depending on an electrical resistance corresponding to a moisture content in the testee's skin and formed between the two or more contact portions, and generates a measurement signal. In the skin moisture measuring apparatus, the sensor unit transmits the measurement signal to the smart device through the earphone plug. | 1. A skin moisture measuring apparatus that measures moisture in a testee's skin, the skin moisture measuring apparatus comprising: an earphone plug that is connected to an earphone port of a smart device and connects the skin moisture measuring apparatus to the smart device;an oscillation signal generation unit that generates an oscillation signal; anda sensor unit that includes two or more contact portions exposed to the outside to be in direct with the testee's skin, modifies the oscillation signal depending on an electrical resistance corresponding to a moisture content in the testee's skin and formed between the two or more contact portions, and generates a measurement signal,wherein the sensor unit transmits the measurement signal to the smart device through the earphone plug. 2. The skin moisture measuring apparatus of claim 1, wherein if the smart device receives the measurement signal, the smart device draws skin moisture information corresponding to the received measurement signal and displays the skin moisture information. 3. The skin moisture measuring apparatus of claim 1, wherein a frequency of the oscillation signal is selected from an audio sampling rate range of the smart device. 4. The skin moisture measuring apparatus of claim 1, further comprising: a power supply unit that is connected between the earphone plug and the oscillation signal generation unit and charged with power supplied from the outside and discharged by the oscillation signal generation unit. 5. The skin moisture measuring apparatus of claim 1, wherein the oscillation signal generation unit generates the oscillation signal based on power supplied from the smart device. 6. The skin moisture measuring apparatus of claim 5, wherein the smart device includes:a connected device sensing unit that receives a connection signal from an external device connected to the earphone port when the earphone port is connected to any one of multiple external devices and senses the external device connected to the earphone port based on the received connection signal;a signal process control unit that executes a skin moisture measurement application when the connected device sensing unit senses the skin moisture measuring apparatus among the multiple external devices;a power supply unit that supplies power to the skin moisture measuring apparatus through the earphone port based on the executed skin moisture measurement application;a data analysis unit that receives the measurement signal from the skin moisture measuring apparatus through the earphone port based on the executed skin moisture measurement application and draws the skin moisture information corresponding to the received measurement signal; anda display unit that displays the skin moisture information based on the executed skin moisture measurement application. 7. The skin moisture measuring apparatus of claim 6, wherein the smart device further includes:an application management unit that contains at least one a... | RESEARCH & BUSINESS FOUNDATION SUNGKYUNKWAN UNIVERSITY | A61B005/053 A61B005/00
US20130245465 | A1 | 2013-09-19 | SLEEP DEPTH DETERMINING APPARATUS AND METHOD | 2013-03-14 | There is provided an apparatus for determining depth of sleep. The apparatus includes a heart rate sensor configured to detect a heart rate of a subject in a non-contact manner, and a processor. The processor performs determining depth of sleep of the subject from the heart rate detected by the heart rate sensor, estimating a sleep cycle of the subject on the basis of a plurality of times at each of which a change in the depth of sleep occurs, and stopping the heart rate sensor, after completion of acquiring the plurality of times, at least until an anticipated time of a change in the depth of sleep. | 1. An apparatus for determining depth of sleep, comprising: a heart rate sensor configured to detect a heart rate of a subject in a non-contact manner; anda processor,wherein the processor performs,determining depth of sleep of the subject from the heart rate detected by the heart rate sensor,estimating a sleep cycle of the subject on the basis of a plurality of times at each of which a change in the depth of sleep occurs, andstopping the heart rate sensor, after completion of acquiring the plurality of times, at least until an anticipated time of a change in the depth of sleep. 2. The apparatus according to claim 1, further comprising a temperature sensor, wherein the processor performs detecting the change in depth of sleep of the subject on the basis of a change in temperature of the subject detected by the temperature sensor at the anticipated time of the change in depth of sleep after estimating the sleep cycle. 3. The apparatus according to claim 2, wherein, after detecting the change in depth of the subject, the processor turns off the temperature sensor until the anticipated time of the next change in depth of sleep is reached. 4. The apparatus according to claim 2, wherein, in the estimating of the sleep cycle, the processor performs correction of a result of determining the depth of sleep from the heart rate, on the basis of a change in temperature of the subject detected by the temperature sensor. 5. The apparatus according to claim 1, wherein the processor performs, activating the heart rate sensor at the anticipated time of the next change in depth of sleep, and detecting a change in depth of sleep of the subject on the basis of a heart rate of the subject detected by the heart rate sensor at an anticipated time of a change in depth of sleep after estimating the sleep cycle. 6. The apparatus according to claim 5, wherein, after detecting the change in depth of sleep of the subject, the processor turns off the heart rate sensor until an anticipated time of a next change in depth of sleep is reached. 7. The apparatus according to claim 1, further comprising a temperature sensor, wherein, on the basis of a change in temperature of the subject detected by the temperature sensor, the processor performs correction of a result of determining the depth of sleep from the heart rate. 8. The apparatus according to claim 5, further comprising a temperature sensor, wherein, on the basis of a change in temperature of the subject detected by the temperature sensor, the processor performs correction of a result of determining the depth of sleep from the heart rate. 9. The apparatus according to claim 1, further comprising a sensor configured to detect body movement of the subject, wherein the processor performs determining of the depth of sleep of the subject when a sleep state of the subject is detected on the basis of a frequency of the body movement detected by the sensor. 10. A method for determining depth of sleep, comprising: detectin... | FUJITSU LIMITED | A61B005/00 A61B005/11 A61B005/0205
US08528940 | B1 | 2013-09-10 | Sheet with wristband | 2011-01-28 | A printable form with a printable face ply and a wristband releasably bonded to the printable form. The wristband may be detached from the printable form and secured around a body part for use in identification. | 1. A printable form comprising: a substrate material, said substrate material comprising a leading edge, a trailing edge, first and second side edges, and a face ply, said face ply comprising a face ply surface;a wristband, said wristband comprising a top side and an opposing underside, said top side comprising a top surface, said wristband being bounded by a leading margin, a trailing margin, and first and second side margins;a first laminate piece, said first laminate piece having a first upper side and an opposing first lower side, said first lower side adhered to said top surface such that a portion of said first laminate piece extends past said leading margin exposing a region of said first lower side, said first laminate piece being smaller than said wristband; anda first adhesive stripe adhered to said exposed region of said first lower side, said first adhesive stripe releasably bonded to said face ply surface,wherein said wristband is removable from said substrate material, and wherein following removal from said substrate material said first laminate piece remains adhered to said top surface. 2. The printable form of claim 1, further comprising: at least one transponder attached to said wristband. 3. The printable form of claim 2, further comprising: at least one release patch on said face ply surface, wherein said at least one release patch is interposed between said first adhesive stripe and said face ply surface. 4. The printable form of claim 2, wherein: a boundary of at least one label is defined in said face ply. 5. The printable form of claim 4, wherein said substrate material comprises a liner ply removably adhered to said face ply, the printable form further comprising: at least one transponder between said liner ply and said face ply within said boundary of said at least one label. 6. The printable form of claim 1, wherein: said first laminate piece comprises a line of weakness; anda first adhesive stripe is adhered to said first lower side on each side of said line of weakness. 7. The printable form of claim 1, further comprising: a second laminate piece, said second laminate piece having an second upper side and an opposing second lower side, said second lower side adhered to said top surface such that a portion of said second laminate piece extends past said trailing margin exposing a region of said second lower side, said second laminate piece being smaller than said wristband; anda second adhesive stripe adhered to said exposed region of said second lower side, said second adhesive stripe releasably bonded to said face ply surface. 8. The printable form of claim 7, further comprising: at least one transponder attached to said wristband. 9. The printable form of claim 7, further comprising: at least one release patch on said face ply surface, wherein said at least one release patch is interposed between said second adhesive stripe and said face ply surface. 10. The printable form of claim 7, wherein: a boundary of... | Chicago Tag & Label, Inc. | G09C003/00 B42D015/00 B42F021/00 B65D027/00 A44C005/00 A61B005/103 A61B005/117 G09F003/10
US08554577 | B2 | 2013-10-08 | Electronic medical records information system | 2007-12-05 | There is provided an apparatus for organizing a clinical observation in the form of clinical information entered by a user into memory. The apparatus includes a mechanism to receive the clinical information, which is associated with the clinical observation and has a plurality of clinical attributes. There is a mechanism for parsing the clinical information, and which identifies a clinical information data structure representative of the clinical information and which has one or more granule information data structures. Each of the granule information data structures has a collection of generic attributes. There is a mechanism to assign the clinical attributes to respective ones of the generic attributes of the one or more granule information data structures. The clinical information data structure associates the clinical attributes with respective ones of the generic attributes of each of the granule information data structures. | 1. A non-transitory memory for storing health information for access by an application program executed on a data processor or data processing system, the non-transitory memory comprising: a data structure stored in the memory, the data structure including health information resident in a flat file database;a plurality of granule information data structures, each of the granule information data structures having a collection of generic attributes and a global unique identifier attribute;a plurality of clinical observations, each of the clinical observations including a collection of the granule information data structures, each of the clinical observations having a collection of clinical attributes, and each of the clinical observations being stored as a single database row entry with the global unique identifier attribute in a metadata column;a plurality of clinical information data structures, each of the clinical information data structures including a base information data structure and a clinical category information structure, each said base information data structure including the collection of granule information data structures which are included in at least one of the clinical observations, and each said clinical category information data structure mapping the clinical attributes of the said at least one of the clinical observations to the generic attributes of the granule information data structures included in said at least one of the clinical observations; andan attribute database in the base information database structure of each of the clinical information data structures to allow new generic attributes to be added, wherein the granule information data structures are agnostic of the clinical observations and new said granule information data structures inherit the base information data structures of the clinical information data structures from which the new granule information data structures are created or derived, thereby allowing new said generic attributes to be added to the new granule information data structures without altering an existing architecture of the flat file database. 2. A computer data processor comprising a non-transitory memory for storing health information for access by an application program executed on the computer data processor, the non-transitory memory including: a data structure stored in the memory, the data structure including health information resident in a flat file database;a plurality of granule information data structures, each of the granule information data structures having a collection of generic attributes and a global unique identifier attribute;a plurality of clinical observations, each of the clinical observations including a collection of the granule information data structures, each of the clinical observations having a collection of clinical attributes, and each of the clinical observations being stored as a single database row entry with the global unique identifier attribute in a... | - | A61B005/00 G06F019/00
US08571620 | B2 | 2013-10-29 | Tissue oxygenation monitoring in heart failure | 2010-06-10 | A medical device system and associated method are used for monitoring a heart failure patient. A medical device for monitoring delivery of a therapy includes a sensor sensing an optical sensor signal corresponding to light attenuation by a volume of body tissue of a patient, a therapy delivery module to deliver a therapy, and a processor configured to compute a first tissue oxygenation measurement from the optical sensor signal prior to initiating delivery of the therapy, compute a second tissue oxygenation measurement from the optical sensor signal subsequent to initiating delivery of the therapy, compare the first and the second tissue oxygenation measurements, and determine whether the delivered therapy was successful in response to the first tissue oxygenation measurement and the second tissue oxygenation measurement. | 1. A medical device for monitoring delivery of a therapy, comprising: a sensor sensing an optical sensor signal corresponding to light attenuation by a volume of body tissue of a patient;a therapy delivery module to deliver the therapy; anda processor configured to compute a first tissue oxygenation measurement from the optical sensor signal prior to initiating delivery of the therapy, compute a second tissue oxygenation measurement from the optical sensor signal subsequent to initiating delivery of the therapy, compare the first and the second tissue oxygenation measurements, and determine whether the delivered therapy was successful in response to the first tissue oxygenation measurement and the second tissue oxygenation measurement, wherein the processor determines whether the delivered therapy was successful in response to the second tissue oxygenation measurement being greater than the first tissue oxygenation measurement. 2. The device of claim 1, wherein the processor is further configured to adjust a parameter controlling delivery of the therapy in response to the second tissue oxygenation measurement being not greater than the first tissue oxygenation measurement, compute a tissue oxygenation measurement from the sensor signal for the adjusted parameter, and continue to adjust the parameter and compute the tissue oxygenation measurement until a parameter setting resulting in a tissue oxygenation measurement that is greater than the first tissue oxygenation measurement is identified and determine whether the delivered therapy was successful in response to the identified parameter setting. 3. The device of claim 1, wherein the processor is further configured to adjust a parameter controlling delivery of the therapy to a plurality of settings, compute a tissue oxygenation measurement for each of the plurality of settings, determine a setting for the parameter corresponding to a maximum tissue oxygenation, and deliver the therapy using the determined parameter setting. 4. The device of claim 3, further comprising an activity sensor to sense an activity sensor signal corresponding to activity of the patient, wherein the processor is further configured to sense detect a change in activity level of the patient from the activity sensor signal, compute a tissue oxygenation measurement in response to detecting the change in activity level, detect a decrease in tissue oxygenation in response to the tissue oxygenation measurement computed in response to detecting the change in activity level, and adjust a parameter controlling delivery of the therapy in response to detecting the decreased tissue oxygenation. 5. The device of claim 1, wherein computing the first tissue oxygenation measurement and the second tissue oxygenation measurement comprises computing a second derivative of light attenuation with respect to wavelength and computing a tissue oxygen saturation using the second derivative. 6. The device of claim 5, wherein computing the first... | Medtronic, Inc. | A61B005/00
US08918159 | B2 | 2014-12-23 | System and method for improved accelerated magnetic resonance imaging using ROI masking | 2012-04-18 | A system and method for creating at least one angiographic image using a magnetic resonance imaging (MRI) system includes acquiring, with the MRI system and using parallel imaging techniques, a pre-contrast image data set and a post-contrast image data set of a portion of a subject having a vascular structure extending therethrough and subtracting the pre-contrast and the post-contrast image data set to generate a difference angiogram data set. The method includes reconstructing the difference angiogram data set into at least one aliased angiogram, creating a region of interest (ROI) mask from an image of the portion of the subject, and indicating a masking border surrounding the vascular structure and substantially excluding tissues surrounding the vascular structure. The method then includes de-aliasing the at least one aliased angiogram using the ROI mask to create an angiogram of the portion of the subject. | 1. A method of creating at least one angiographic image using a magnetic resonance imaging (MRI) system, the method comprising: acquiring, with the MRI system and using parallel imaging techniques, a pre-contrast image data set and a post-contrast image data set of a portion of a subject having a vascular structure extending therethrough;subtracting the pre-contrast image data set and the post-contrast image data set to generate a difference angiogram data set;reconstructing the difference angiogram data set into at least one aliased angiogram;creating a region of interest (ROI) mask from an image of the portion of the subject including the vascular structure and indicating a masking border surrounding the vascular structure and substantially excluding tissues surrounding the vascular structure; andde-aliasing the at least one aliased angiogram using the ROI mask to create an angiogram of the portion of the subject. 2. The method of claim 1 wherein creating the ROI mask includes analyzing the image of the portion of the subject including the vascular structure using a thresholding criteria to identify the vascular structure and borders of the vascular structure and wherein the masking border follows the borders of the vascular structure. 3. The method of claim 1 wherein de-aliasing the at least one aliased angiogram using the ROI mask includes setting signals associated with points outside the masking border to zero. 4. The method of claim 1 wherein the parallel imaging techniques includes a sensitivity encoding (SENSE) parallel imaging process and de-aliasing includes performing unfolding process. 5. The method of claim 1 wherein the image of the portion of the subject is an a priori image of the subject. 6. The method of claim 1 further comprising de-aliasing the at least one aliased angiogram to generate the image of the portion of the subject, creating the ROI mask from the image of the portion of the subject, and then de-aliasing the at least one aliased angiogram using the ROI mask to create the angiogram of the portion of the subject. 7. The method of claim 1 wherein the pre-contrast image data set and the post-contrast image data set are three-dimensional (3D) data sets. 8. A magnetic resonance imaging (MRI) system comprising: a magnet system configured to generate a polarizing magnetic field about at least a portion of a subject arranged in the MRI system;a plurality of gradient coils configured to apply a gradient field to the polarizing magnetic field;a radio frequency (RF) system configured to apply an excitation field to the subject and acquire MR image data therefrom in parallel from a plurality of channels;a computer system programmed to at least carry out the steps of: acquiring a pre-contrast image data set and a post-contrast image data set of a portion of a subject having a vascular structure extending therethrough;subtracting the pre-contrast image data set and the post-contrast image data set to generate a difference a... | Mayo Foundation for Medical Education and Research | A61B005/055
US08562540 | B2 | 2013-10-22 | Method and system for adaptive vision modification | 2008-02-27 | Methods and systems for modifying or enhancing vision are described. In exemplary embodiments, neural or neuromuscular activity is analyzed to determine a focus or other quality of a visual input, and the focus or quality information used as a basis for controlling an adjustable lens system or optical system. | 1. A method of providing ongoing adaptive vision modification with at least one adjustable optical element, comprising the steps of: a) detecting a neural signal from one or more regions of a central or peripheral nervous system of a subject;b) inferring a relation between a component of said neural signal and a quality parameter of a visual input to at least one eye of said subject; andc) adjusting the at least one adjustable optical element in near-real time in response to the inferred relation between said component of said neural signal and said quality parameter in order to modify said quality parameter of said visual input. 2. The method of claim 1, wherein detecting said neural signal is performed through the use of magnetic resonance detection or imaging. 3. The method of claim 1, wherein detecting said neural signal is performed through the use of at least one electrode placed on or in the immediate proximity of the head of said subject. 4. The method of claim 1, wherein said neural signal is an electroencephalographic or magnetoencephalographic signal. 5. The method of claim 1, wherein said neural signal is an optoelectronic or electrooptical measure of neural activity. 6. The method of claim 5, wherein said neural signal is detected using near infrared imaging. 7. The method of claim 5, wherein said neural signal is an optoelectronic or electrooptical measure of at least one indicator of neural metabolic activity. 8. The method of claim 5, wherein said neural signal is an optoelectronic or electrooptical measure of at least one aspect of blood flow in a neural structure. 9. The method of claim 1, wherein said adjustable optical element comprises a lens system. 10. The method of claim 9, wherein said lens system comprises an elastically deformable shell surrounding an inter-lens space, and wherein adjusting said adjustable optical element comprises adjusting a volume or pressure of fluid in said inter-lens space. 11. The method of claim 9, wherein adjusting said adjustable optical element comprises adjusting a focal length of said lens system. 12. The method of claim 9, wherein adjusting said adjustable optical element comprises adjusting at least one aspect of a cylindrical correction of said lens system. 13. The method of claim 9, wherein adjusting said adjustable optical element comprises adjusting a distance of said optical element relative to an eye surface of the subject. 14. The method of claim 9, wherein adjusting said adjustable optical element comprises adjusting a chromatic aberration correction of said lens system. 15. The method of claim 9, wherein adjusting said adjustable optical element comprises moving said lens system relative to a second lens. 16. The method of claim 1, wherein adjusting said adjustable optical element comprises changing an angle of said optical element with respect to an optical axis of said eye. 17. The method of claim 1, wherein adjusting said adjustable optical element comprises ch... | The Invention Science Fund I, LLC | A61B005/00
US08535237 | B2 | 2013-09-17 | Continuous intra-abdominal pressure monitoring system | 2008-10-22 | Described herein are devices, systems, kits and methods for continuously measuring intra-abdominal pressure (IAP) from a patient catheterized with a urinary catheter system Devices may include a lumen configured to connect to a pressure transducer, and a compensation chamber in fluid communication with the lumen and a urinary catheter. | 1. A system for monitoring intra-abdominal pressure, comprising: a pressure transducer;a lumen configured to connect to the pressure transducer;a compensation chamber connected to the lumen and configured to be removably attached to a port of a urinary catheter system to form a fluid connection between the urinary catheter system and the lumen, an interior volume of the compensation chamber configured to change to adjust fluid pressure within the device. 2. The system of claim 1, wherein the lumen is connected indirectly to the pressure transducer. 3. The system of claim 2 further comprising a stopcock that is configured selectably control a fluid connection between the compensation chamber and the pressure transducer. 4. The system of claim 1, wherein the compensation chamber comprises a spring. 5. The system of claim 1, wherein the compensation chamber comprises a port configured to securely receive a syringe. 6. The system of claim 1 further comprising a stopcock that is configured to selectably control the fluid connection between the compensation chamber and the urinary catheter system. 7. The system of claim 1 further comprising a second lumen that couples the urinary catheter system and the compensation chamber, and allows for a fluid connection therebetween. 8. The system of claim 1 further comprising the urinary catheter system, the urinary catheter system comprising a bypass lumen and a retention balloon, the retention balloon adapted to be expanded to at least partially abut at least a portion of the bladder wall of a patient, the retention balloon being in fluid communication with the compensation chamber. 9. The device of claim 1, wherein the compensation chamber comprises a compensation spring that is configured to bias a compensation chamber floor to change the interior volume of the compensation chamber. 10. The device of claim 1, wherein the device is configured to connect to the urinary catheter system during use thereof without having to disassemble or otherwise open a portion of the urinary catheter system to the atmosphere. 11. An Infra-Abdominal Pressure monitoring device comprising: a urinary catheter system comprising a bypass lumen and a retention balloon, the retention balloon adapted to be expanded to at least partially abut at least a portion of a bladder wall of a patient;a compensation chamber coupled by a fluid connection with the retention balloon via the bypass lumen, the compensation chamber being configured for adjusting fluid pressure within the device via movement of a compensation chamber floor; anda pressure monitor for monitoring pressure within the bladder, the pressure monitor being in fluid communication with the compensation chamber. 12. The device of claim 11, wherein the bypass lumen is connected indirectly to a pressure transducer. 13. The device of claim 12 further comprising a stopcock that is configured to selectably control a fluid connection between the compensation chamber and the p... | C. R. Bard, Inc. | A61B005/00
US08545414 | B2 | 2013-10-01 | Methods and devices for modulation of heart valve function | 2005-04-29 | Methods and devices for modulating heart valve function are provided. In the subject methods, a heart valve is first in structurally modified. Blood flow through the structurally modified heart valve is then monitored, and the heart is paced in response to the monitored blood flow. Also provided are devices, systems and kits that find use in practicing the subject methods. The subject methods find use in a variety of applications. | 1. A method of modulating the function of a cardiac valve in a heart and using a cardiac pacing protocol or routine for cardiac pacing, said method comprising: (a) structurally altering said cardiac valve for modulating a function thereof;(b) monitoring blood flow velocity by an implanted blood flow velocity measuring device through said structurally altered cardiac valve;(c) pacing said heart by an implanted cardiac pacing device in response to said monitoring to modulate function of said cardiac valve; and(d) receiving blood flow velocity information from said implanted blood flow velocity measuring device by an implanted processing element in operational communication with said blood flow velocity measuring device and said cardiac pacing device, said implanted processing element transmitting data relating to a cardiac pacing protocol or routine to said implanted cardiac pacing device by selecting the cardiac pacing protocol or routine based on predetermined blood flow velocity information, wherein said implanted processing element is operative without operator evaluation of the blood flow velocity information to automatically modulate the activity of said implantable cardiac pacing device using the selected cardiac pacing protocol or routine. 2. The method according to claim 1, wherein said modulating results in an improvement in said cardiac valve function. 3. The method according to claim 2, wherein said cardiac valve is a mitral valve. 4. The method according to claim 3, wherein said structurally altering comprises performing an annuloplasty procedure on said mitral valve. 5. The method according to claim 4, wherein said annuloplasty procedure employs an implantable annuloplasty device. 6. The method according to claim 5, wherein said annuloplasty device is an interstitial device. 7. The method according to claim 1, wherein said blood flow velocity measuring device is a sonic device. 8. The method according to claim 1, wherein said blood flow velocity measuring device is an optical device. 9. The method according to claim 1, wherein said blood flow velocity measuring device is a thermal device. 10. The method according to claim 1, wherein said blood flow velocity measuring device is an electromagnetic device. 11. The method according to claim 1, wherein said blood flow velocity measuring device is in operational communication with an implanted cardiac pacing device. 12. The method according to claim 1, wherein said blood flow velocity measuring device is integrated with an implantable annuloplasty device employed in said structural altering step. 13. The method according to claim 12, wherein said blood flow velocity measuring device is an electromagnetic device. 14. The method according to claim 1, wherein said pacing is epicardial pacing. 15. The method according to claim 1, wherein said method is a method of improving function of a mitral valve, wherein said method comprises structurally altering said mitral valve by employi... | St. Jude Medical, Cardiology Division, Inc. | A61B005/02
US08556828 | B2 | 2013-10-15 | Blood test device | 2007-02-09 | A blood test device by which the amount of plumped skin at a puncture site for conducting a blood test or collecting blood can be controlled so that a blood component can be accurately measured. The blood test device includes: a housing; an inner tube provided in one side of the housing; a reciprocating unit which reciprocates within the inner tube; a blood collection needle connected to the reciprocating unit; a blood sensor facing to the blood collection needle and being located at the tip of the inner tube; a measurement circuit to which a signal is fed from the blood sensor; and a negative pressure unit driven by the measurement circuit. An outer tube, that is a tube covering the inner tube, has an opening in the tip side of the inner tube, is capable of moving relative to the inner tube, and is provided so as to return to a definite relative position. The negative pressure provider can apply a negative pressure to the inside of the outer tube. | 1. A blood test apparatus comprising: a housing which comprises a chassis;an internal cylinder body which is provided at one side of the housing;a reciprocator that moves back and forth inside the internal cylinder body;a blood collection needle which is connected to the reciprocator;a blood sensor to which the blood collection needle is directed and provided at a tip part of the internal cylinder body, the blood sensor having a base plate;a storage which is provided in the base plate and which collects blood from skin punctured with the blood collection needle;a supply channel, one end of which is connected to the storage, and into which the blood in the storage flows by capillary action;an air hole provided at an other end of the supply channel;a detector provided inside the supply channel;a plurality of detection electrodes which configure the detector; anda plurality of connection electrodes provided on an outer periphery of the base plate being derived from each of the plurality of detection electrodes;a measuring circuit to which a signal of the blood sensor is supplied;a negative pressure provider which is drivable in dependence on the measuring circuit; andan external cylinder body which covers the internal cylinder body and comprises an opening part at a tip side of the internal cylinder body, and is provided so as to be movable relative to the internal cylinder body and to return to a predetermined relative position,wherein the negative pressure provider is configured to create a negative pressure inside the external cylinder body. 2. The blood test apparatus according to claim 1, wherein the external cylinder body covers the whole of the housing. 3. The blood test apparatus according to claim 1, further comprising a first fixer that fixes a position of the external cylinder body relative to the internal cylinder body. 4. The blood test apparatus according to claim 1, wherein the tip part of the internal cylinder body is in front of the opening part of the external cylinder body in the predetermined relative position. 5. The blood test apparatus according to claim 1, wherein the tip part of the internal cylinder body is behind the opening part of the external cylinder body in the predetermined relative position. 6. The blood test apparatus according to claim 1, wherein the reciprocator is driven by an elastic force of an elastic body. 7. The blood test apparatus according to claim 1, wherein the reciprocator is driven by an electromagnetic force. 8. The blood test apparatus according to claim 1, further comprising a second fixer that fixes the reciprocator to the external cylinder body or to the housing. 9. A method for examining blood using the blood test apparatus according to claim 8, comprising: attaching the blood collection needle to the reciprocator to fix the reciprocator to the external cylinder body or to the housing by the the second fixer; andpuncturing the skin with the blood collection needle. 10. The blood test a... | Panasonic Corporation | A61B005/00 A61B017/14 A61B017/32
US08655445 | B2 | 2014-02-18 | Method for enhancing the performance and general condition of a subject | 2013-04-29 | The invention concerns the therapy with a cardiac resynchronization device (CRT) and/or therapy with an automated internal cardiac defibrillator (ICD) for treating patients with any cancer or patients with cachexia due to acute or chronic illness other than cardiac illness, including malignant tumor disease, COPD, chronic renal failure, liver cirrhosis, chronic infections, and/or AIDS. Areas of application are the life sciences, in particular medicine and medical technology. | 1. A method of treating a patient, wherein said patient does not suffer from cardiac illness, comprising implanting into said patient an electrical stimulation device, whereby said electrical stimulation device is electrically connected to at least a portion of the heart of said patient, whereby said implanted electrical stimulation device can stimulate said patient's heart. 2. The method of claim 1, wherein said stimulation is effective for at least one of reducing symptoms of shortness of breath, weakness and fatigue, reducing or reversing weight loss, muscle wasting, improving general quality of life, reducing hospitalization length or rate or frequency, reducing cause-specific mortality, and reducing total mortality in said patient. 3. The method of claim 1, wherein said patient is suffering from cancer or from cachexia due to acute or chronic illness other than cardiac illness. 4. The method of claim 1, wherein the patient is suffering from at least one of cancer, COPD, chronic renal failure, liver cirrhosis, chronic infections, AIDS, and other non-cardiac disease causing or associated with cachexia and/or weight loss. 5. The method of claim 2, wherein the patient is suffering from cancer. 6. The method of claim 2, wherein the patient is suffering from pancreatic cancer. 7. The method of claim 1, wherein said regulation improves compliance to cancer therapy. 8. The method of claim 2, wherein the patient is suffering from non-small cell lung cancer. 9. The method of claim 1, wherein the electrical stimulation device is selected from the group consisting of: a cardiac resynchronization device, an internal cardiac defibrillator and a cardiac contractility modulation device. 10. The method of claim 9, wherein the electrical stimulation device is a cardiac resynchronization device. 11. The method of claim 9, wherein the electrical stimulation device is an automated internal cardiac defibrillator. 12. The method of claim 9, wherein the electrical stimulation device is a cardiac contractility modulation device. 13. The method of claim 1, further comprising the step of reducing said patient's plasma level of natriuretic peptides. 14. The method of claim 13, wherein said natriuretic peptide levels that are reduced are the levels of at least one of ANP and BNP. 15. The method of claim 1, wherein the use of the electrical stimulation device is conducted in patients with raised levels of natriuretic peptides. 16. The method of claim 15, where the raised level of natriuretic peptides is at least one of a raised plasma level or raised serum level of at least one of ANP, BNP, pro-ANP, NT-proANP, NT-proBNP, or MR-proANP. 17. The method of claim 1, where a raised level of natriuretic peptides is considered to be raised when the level is above an upper limit of normal of the respective age- and gender-adjusted normal range as defined from a population of healthy subjects. 18. The method of claim 1, further comprising inducing intrinsic metabo... | Stefan Anker | A61N001/00
US08548575 | B2 | 2013-10-01 | System for verifying the integrity of cardiac complex templates | 2011-08-11 | A method and system for verifying the integrity of normal sinus rhythm (NSR) templates and updating the NSR template after selected time intervals. At selected time intervals after establishing a NSR template, cardiac complexes are sensed and values for one or more cardiac parameters are measured. The values of the cardiac parameters are compared to predetermined value ranges for NSR cardiac complexes. When the values of the cardiac parameters fall within the predetermined value ranges, values for the differences between the values of the cardiac parameters for the cardiac complexes and the values for the cardiac parameters of the NSR cardiac complexes are calculated. When the values of the differences are greater than one or more threshold values, the NSR template is updated as a function of the sensed cardiac complexes. | 1. A device, comprising: a morphology analyzer adapted to extract and measure sensed cardiac complex parameter values;a template generating circuit connected to the morphology analyzer and adapted to receive the sensed cardiac complex parameter values and generate a cardiac complex template; anda template comparison circuit connected to the template generating circuit and adapted to compare sensed cardiac complex parameter values to reference cardiac parameter values to determine if the sensed cardiac complex parameter values and the reference cardiac parameter values have a difference greater than a threshold,wherein the template comparison circuit and the template generating circuit cooperate to update the cardiac complex template upon determining that the difference is greater than the threshold. 2. The device of claim 1, wherein the cardiac complex template includes an arrhythmia template. 3. The device of claim 1, wherein the cardiac complex template includes a normal sinus template. 4. The device of claim 1, wherein the template comparison circuit and the template generating circuit cooperate to update the cardiac complex template after expiration of a programmed time interval. 5. The device of claim 1, wherein the template comparison circuit and the template generating circuit cooperate to update the cardiac complex template after expiration of a programmed time interval and to update the cardiac complex template after expiration of another programmed time interval. 6. The device of claim 1, wherein the device is configured to retain the cardiac complex template if the template comparison circuit determines that the sensed cardiac complex parameter values are acceptable. 7. The device of claim 1, wherein the template comparison circuit is configured to automatically compare sensed cardiac complex parameter values to reference cardiac parameter values after a programmed time period. 8. The device of claim 1, wherein the template comparison circuit is configured to compare sensed cardiac complex parameter values to reference cardiac parameter values in response to a physician-initiated command. 9. The device of claim 1, wherein the reference cardiac parameter values include physician-programmed values. 10. The device of claim 1, wherein the template comparison circuit and the template generating circuit cooperate to create an initial cardiac complex template using one or more sensed cardiac complex values if the one or more sensed cardiac complex parameter values are acceptable. 11. The device of claim 10, wherein the device is configured to redefine acceptable cardiac complex parameter values after a number of attempts have been made to create the initial cardiac complex template. 12. The device of claim 1, wherein the reference cardiac parameter values are typical cardiac complex parameter values. 13. The device of claim 1, wherein the reference cardiac parameter values are specific to a patient's cardiac history. 14. The devi... | Cardiac Pacemakers, Inc. | A61B005/04
US08611980 | B2 | 2013-12-17 | Electrocardiograph monitoring device and connector | 2013-02-19 | The present invention relates to electrocardiography and to electrode arrangements used in electrocardiographic monitoring devices. An EKG patch may include a plurality of individual EKG patches, each comprising a base layer and a plurality of electrodes capable of receiving an electrical signal generated by the myocardium of a human heart. Each of the plurality of the individual EKG patches may be stacked on top of each other such that each electrode in an individual patch aligns and contacts with at least one corresponding electrode in an adjacent EKG patch, thereby allowing a free flow of electricity through the plurality of stacked EKG patches, and such that the bottom-most EKG patch may be contacted with the skin of a patient. A temporary or release adhesive may be placed between each of the plurality of EKG patches such that the bottom-most EKG patch may be peeled away from the stack after each use. | 1. An EKG patch, comprising: a plurality of individual EKG patches, each comprising a base layer and a plurality of electrodes capable of receiving an electrical signal generated by the myocardium of a human heart,wherein each of the plurality of the individual EKG patches are stacked on top of each other such that each electrode in an individual patch aligns and contacts with at least one corresponding electrode in an adjacent EKG patch, thereby allowing a free flow of electricity through the plurality of stacked EKG patches, and such that a bottom-most EKG patch may be contacted with the skin of a patient, andwherein a temporary or release adhesive is placed between each of the plurality of EKG patches such that the bottom-most EKG patch may be peeled away from the stack after each use. 2. The EKG patch according to claim 1, wherein, after each use, the bottom-most individual EKG patch is configured to be peeled away and discarded. 3. The EKG patch according to claim 1, wherein the temporary or release adhesive covers at least a portion of each individual EKG patch. 4. The EKG patch according to claim 1, wherein the electrodes of each individual EKG patch are exposed and contact the electrodes from each adjacent individual EKG patch, whereby electric potential generated by the patient's myocardium passes through the stacked plurality of EKG patches. 5. The EKG patch according to claim 1, wherein a top-most individual EKG patch is configured to be connected to an EKG monitoring system. 6. The EKG patch according to claim 1, wherein the plurality of electrodes on each individual EKG patch are spaced at least about 1.5 cm apart and less than about 15 cm apart. 7. The EKG patch according to claim 6, wherein the plurality of electrodes are spaced about 5.5 cm apart. 8. The EKG patch according to claim 1, wherein the plurality of electrodes comprise one of three, four, five or six electrodes. 9. The EKG patch according to claim 1, wherein dimensions of the EKG patch are within a range of about 3 cm×3 cm square to 16 cm×16 cm square. 10. The EKG patch according to claim 1, wherein the base layer comprises an adhesive material on a surface thereof for attaching the EKG patch to the patient. 11. The EKG patch according to claim 1, wherein said base layer has a shape suitable to facilitate at least one of positioning, attaching and removing said EKG patch from the patient. 12. The EKG patch according to claim 1, wherein the EKG patch is constructed from nonmagnetic materials such that the EKG patch is suitable for use in conjunction with magnetic fields. | Cardiac Lead Technologies, LLC | A61B005/0408 A61B005/0416
US08712508 | B2 | 2014-04-29 | State detection device, electronic apparatus, measurement system and program | 2013-03-11 | A state detection device includes an acquisition part that acquires an acceleration detection value from an acceleration sensor, and a judgment part that judges a running state or a walking state based on the acceleration detection value. The judgment part detects as to whether a positive/negative sign of the acceleration detection value in a first axis reversed in a predetermined judgment period, determines the running state when the sign reverses, and determines the walking state when the sign does not reverse. | 1. A state detection device comprising: an acquisition part that acquires an acceleration detection value from an acceleration sensor; anda judgment part that judges a running state or a walking state based on the acceleration detection value,the judgment part detecting as to whether a positive/negative sign of the acceleration detection value in a first axis reversed in a predetermined judgment period,determining the running state when the sign reverses, anddetermining the walking state when the sign does not reverse. 2. A state detection device according to claim 1, wherein the judgment part judges the running state or the walking state based on the acceleration detection value in an axis in a direction corresponding to the direction of gravity set as the first axis. 3. A state detection device according to claim 2, wherein the judgment part judges, based on the acceleration detection value in the first axis, if the sign corresponding to the direction of gravity in the first axis is positive or negative, the judgment part determining the running state when the acceleration detection value in the first axis with the sign different from the sign corresponding to the direction of gravity is detected at least once in the predetermined judgment period. 4. A state detection device according to claim 1, wherein the judgment part determines the running state, when the sign of the acceleration detection value in the first axis in a first period within the predetermined judgment period is positive, and the sign of the acceleration detection value in the first axis in a second period following the first period within the predetermined judgment period is negative, or when the sign of the acceleration detection value in the first axis in the first period is negative, and the sign of the acceleration detection value in the first axis in the second period is positive. 5. A state detection device according to claim 1, wherein the judgment part judges the running state or the walking state based on the acceleration detection value in a period longer than the length of one step in walking or running set as the predetermined judgment period. 6. A state detection device according to claim 1, comprising a speed information calculation part that calculates speed information in the walking state or the running state based on the acceleration detection value. 7. A state detection device according to claim 6, wherein the speed information calculation calculates the speed information T by T=aS+b, where S is an average value of magnitudes of the acceleration detection value, and a and b are parameters for speed information calculation. 8. A state detection device according to claim 7, wherein, the speed information calculation part sets a parameter for running as the speed information calculation parameter when the running state is determined by the judgment part, and sets a parameter for walking as the speed information calculation parameter when the walking stat... | Seiko Epson Corporation | A61B005/04
US09014781 | B2 | 2015-04-21 | Systems and methods for magnetic resonance angiography | 2012-04-19 | Systems and methods for Magnetic Resonance Angiography (MRI) are provided. One method includes obtaining Magnetic Resonance (MR) velocity data and determining a distance map for one or more vessels to define a distance path. The method also includes calculating, using the MR velocity data, at a plurality of time intervals and for a plurality of pixels (i) a distance traveled during a current time interval as a current distance traveled, wherein a total distance traveled is incremented by the current distance traveled and (ii) a bolus signal using a bolus signal profile, the distance path and total distance traveled, wherein a current time interval is incremented by a defined time step. | 1. A non-transitory computer readable storage medium for Magnetic Resonance Angiography (MRA) using a processor, the non-transitory computer readable storage medium including instructions to command the processor to: obtain Magnetic Resonance (MR) velocity data;determine a distance map for one or more vessels to define a distance path;calculate, using the MR velocity data, at a plurality of time intervals and for a plurality of pixels (i) a distance traveled during a current time interval as a current distance traveled, wherein a total distance traveled is incremented by the current distance traveled and (ii) a bolus signal using a bolus signal profile, the distance path and total distance traveled, wherein a current time interval is incremented by a defined time step; anddisplay a sequence of images at different time points that depict the filling of a vessel as a function of time based on the bolus signal. 2. The non-transitory computer readable storage medium of claim 1, wherein the instructions command the processor to iteratively perform the calculation until a change in the calculated bolus signal is within a defined threshold. 3. The non-transitory computer readable storage medium of claim 1, wherein the instructions command the processor to acquire cine images with MR velocity data in one or more encoded directions. 4. The non-transitory computer readable storage medium of claim 1, wherein the instructions command the processor to determine the distance map in a vessel network from an assumed source of the bolus to one or more terminations of vessel tributaries in the vessel network. 5. The non-transitory computer readable storage medium of claim 1, wherein the bolus signal profile is an assumed profile as a function of the distance traveled and the distance path. 6. The non-transitory computer readable storage medium of claim 1, wherein the instructions command the processor to perform the calculation using an integration on a pixel by pixel basis. 7. The non-transitory computer readable storage medium of claim 1, wherein the instructions command the processor to translate the total distance traveled into the bolus signal using a bolus model. 8. The non-transitory computer readable storage medium of claim 1, wherein the instructions command the processor to determine that the distance traveled is valid only if the MR velocity data is within one or more boundaries of a vasculature structure. 9. A method for Magnetic Resonance Angiography (MRA) comprising: obtaining Magnetic Resonance (MR) velocity data;determining a distance map for one or more vessels to define a distance path;integrating on a pixel-by-pixel basis a distance traveled of a dynamic virtual bolus using the MR velocity data over a plurality of fields-of-view;translating the integrated distance traveled to a bolus signal using a bolus model; anddisplaying a sequence of images at different time points that depict the filling of a vessel as a function of time based on t... | General Electric Company | A61B005/055 A61B005/026
US08688214 | B2 | 2014-04-01 | Cardiac cycle synchronized sampling of impedance signal | 2013-05-10 | A system comprising implantable device, the implantable medical device including an intrinsic cardiac signal sensor, an impedance measurement circuit configured to apply a specified current to a transthoracic region of a subject and to sample a transthoracic voltage resulting from the specified current, and a processor coupled to the intrinsic cardiac signal sensor and the impedance measurement circuit. The processor is configured to initiate sampling of a transthoracic voltage signal in a specified time relation to a fiducial marker in a sensed intrinsic cardiac signal, wherein the sampling attenuates or removes variation with cardiac stroke volume from the transthoracic voltage signal, and determine lung respiration using the sampled transthoracic voltage signal. | 1. A system comprising implantable device, the implantable medical device including: an intrinsic cardiac signal sensor;an impedance measurement circuit configured to apply a specified current to a transthoracic region of a subject and to sample a transthoracic voltage resulting from the specified current, wherein the impedance measurement circuit is configured to measure the transthoracic voltage using a transthoracic measurement vector that includes a ventricle of the subject; anda processor, coupled to the intrinsic cardiac signal sensor and the impedance measurement circuit, the processor configured to initiate sampling of a transthoracic voltage signal synchronous to an occurrence of a fiducial marker in a sensed intrinsic cardiac signal to preserve a respiratory component of the transthoracic signal and to determine lung ventilation using the respiratory component of the transthoracic voltage signal, wherein the sampling attenuates or removes variation with cardiac stroke volume from the transthoracic voltage signal. 2. The system of claim 1, wherein the processor is configured to determine transthoracic impedance and wherein the sampling attenuates or removes variation of transthoracic impedance with cardiac stroke volume. 3. The system of claim 1, including a therapy circuit configured to provide a therapy to treat sleep apnea, wherein the processor is configured to determine respiratory activity using the sampled transthoracic voltage signal and initiate therapy to treat sleep apnea when the determined respiratory activity falls below a predetermined level. 4. The system of claim 1, wherein the fiducial marker includes an R-wave in the sensed intrinsic cardiac signal. 5. The system of claim 1, wherein the processor is configured to: initiate sampling to produce a sampled transthoracic voltage signal having a cardiac stroke volume signal component that has a substantially constant value;convert sampled transthoracic voltage signal values to transthoracic impedance values; andcalculate lung ventilation using the transthoracic impedance values. 6. The system of claim 1, wherein the transthoracic voltage signal includes a cardiac stroke volume component having a first frequency and includes a low frequency component having a second frequency lower than the first frequency;wherein the processor is configured to: initiate sampling to preserve a low frequency component of the transthoracic voltage signal; andconvert the low frequency component of the transthoracic voltage signal to a low frequency component of a transthoracic impedance signal. 7. The system of claim 1, wherein the impedance measurement circuit is configured to sample an unfiltered transthoracic voltage signal. 8. The system of claim 1, including: a memory integral to or electrically coupled to the processor, wherein the processor is configured to:store a sampled value of transthoracic voltage in a synchronous relation to the occurrence of the fiducial marker in the sense... | Cardiac Pacemakers. Inc. | A61N001/365
US10524721 | B2 | 2020-01-07 | Methods and systems for monitoring a patient to reduce the incidence of pressure ulcers | 2013-04-19 | Systems, methods, and apparatus are provided for preventing and treating pressure ulcers in bedfast patients. The invention includes monitoring a bedfast patient using a sensor array disposed between a patient and a support surface, the sensor array adapted to transmit signals indicative of interfacial pressure and blood oxygen saturation levels; and a processor coupled to the sensor array and adapted to receive the signals from the sensor array to determine if an undesirable condition exists. Numerous additional aspects are disclosed. | 1. A system for monitoring a patient to prevent and treat pressure ulcers, the system including: a sensor array configured to be disposed between a patient and a support surface, the sensor array including a plurality of individual nodes forming a two-dimensional matrix of nodes that is configured to cover at least a portion of the support surface, each individual node including at least a pressure sensor and an oxygen saturation sensor configured to transmit signals indicative of interfacial pressure and blood oxygen saturation levels in tissue in the patient's body, wherein strands of different sensor types are woven together to create the sensor array; anda processor coupled to the sensor array and configured to: receive the signals transmitted by the nodes in the sensor array,monitor the signals transmitted by the nodes in the sensor array to measure values of at least interfacial pressure and blood oxygen saturation of the patient,determine whether a measured value exceeds a threshold value of at least one of interfacial pressure and blood oxygen saturation, anddetermine an undesirable condition exists in response to the measured value exceeding the threshold value. 2. The system of claim 1 wherein one or more of the individual nodes have a sensing area of less than one square inch. 3. The system of claim 2 wherein one or more of the individual nodes are adapted to sense temperature levels. 4. The system of claim 2 wherein one or more of the individual nodes are adapted to sense moisture levels. 5. The system of claim 1 wherein the processor is configured to trigger an alarm if the processor determines an undesirable condition exists. 6. The system of claim 5 further comprising a display coupled to the processor and wherein the processor is configured to indicate a location of the undesirable condition that triggered the alarm using the display. 7. The system of claim 1 wherein the processor is configured to activate a measure to alleviate the undesirable condition if the processor determines an undesirable condition exists. 8. The system of claim 1, wherein blood oxygen saturation below a threshold value of blood oxygen saturation for a predetermined period of time is an undesirable condition. 9. The system of claim 8, wherein the predetermined period of time is 15 minutes. 10. The system of claim 1, wherein the oxygen saturation sensor is configured to measure blood oxygen saturation using near-infrared spectroscopy. 11. A method of monitoring a patient to prevent and treat pressure ulcers, the method including: disposing a sensor array between a patient and a support surface, the sensor array including a two-dimensional matrix of individual nodes that cover at least a portion of the support surface, each individual node including at least a pressure sensor and an oxygen saturation sensor adapted to transmit signals indicative of at least interfacial pressure and blood oxygen saturation levels in tissue in the patient's body, whe... | Life Support Technologies, Inc. | A61B005/00 A61G007/057 A61B005/1455 A61B005/01
US09693697 | B2 | 2017-07-04 | Hand-held device having health monitoring capabilities | 2012-03-29 | A method, a computer readable media and a hand-held device, the hand-held device may include a first sensor that is positioned such as to be contacted by a first hand of a user when the user holds the hand-held device; a second sensor that is positioned such as to be contacted by a second hand of the user when the user holds the hand-held device; wherein at least one sensor of the first sensor and the second sensor is a hybrid sensor that comprises an electrode, an illumination element and a light detector; and a health monitoring module arranged to process detections signals from the electrode and from the light detector such as to provide processed signals that are indicative of a state of the user. | 1. A mobile phone, comprising: a first sensor that is positioned on a first side of the mobile phone;a second sensor that is positioned on the first side of the mobile phone, the first sensor being positioned proximate a first end of the mobile phone and the second sensor being spaced from the first sensor and positioned proximate a second end of the mobile phone;a third sensor that is positioned on a second side of the mobile phone opposite the first side of the mobile phone, each of the first sensor, the second sensor, and the third sensor comprising an electrode and being configured to simultaneously contact a separate finger of a user, wherein at least one of the first sensor, the second sensor, and the third sensor is a hybrid sensor that further comprises an illumination element and a light detector, wherein for at least one hybrid sensor the electrode defines at least one light illumination aperture and multiple light collection apertures; wherein the illumination element is arranged to direct light towards the user through the at least one light illumination aperture; wherein the light detector is arranged to detect light from the user that passes through the multiple light collection apertures; and wherein the at least one illumination aperture is centrally positioned between a pair of light collection apertures;and a health monitoring module located between the first side and the second side of the mobile phone, the health monitoring module comprising a processor arranged to receive and process detection signals from the first sensor, the second sensor, and the third sensor to provide processed signals that are indicative of at least one of a) electrical activity of a heart of the user and b) blood oxygen saturation level of the user. 2. The mobile phone according to claim 1, wherein for the at least one hybrid sensor the electrode defines multiple light illumination apertures, wherein the light illumination apertures and the light collection apertures are arranged in a linear or rectangular array. 3. The mobile phone according to claim 1, wherein at least one hybrid sensor comprises multiple illumination elements and multiple light detectors that are spaced apart from each other. 4. The mobile phone according to claim 1, wherein for at least one hybrid sensor the electrode, the light detector and the illumination element are proximate to each other. 5. The mobile phone according to claim 1, wherein the third sensor is a hybrid sensor that comprises an illumination element and a light detector. 6. The mobile phone according to claim 5, wherein the third sensor is adapted to be positioned in contact by a thumb of one of the hands of the user while the first and second sensors are positioned to be contacted by index fingers of the user. 7. The mobile phone according to claim 5, further comprising a fourth sensor that is positioned to contact a hand of the user that differs from the hand of the user that contacts the third sensor. 8... | - | A61B005/00 A61B005/1455 A61B005/024 A61B005/0404 A61B005/0245 A61B005/0452
US09521958 | B2 | 2016-12-20 | Gas cell and coating method of gas cell | 2013-02-28 | A gas cell to be filled with alkali metal atoms includes wall surfaces formed using a compound having polar groups or a material containing the compound, a first coating layer as a coating layer that coats the inner walls, formed using first molecules having functional groups to be chemically bonded to the polar groups and non-polar groups, and a second coating layer formed using non-polar second molecules on the first coating layer. | 1. A magnetic measurement system comprising: an array of gas cells that are each formed of a material having light transmissivity and being filled with alkali metal gas, the array of gas cells being entirely peripherally surrounded by a dummy gas cell that communicates with each of the gas cells of the array through a hole formed in each gas cell of the array, the through holes of adjacent gas cells of the array being co-axially aligned; anda light radiation unit, the light radiation unit configured to irradiate a light onto each of the gas cells of the array,wherein each gas cell of the array includes inner glass wall surfaces being coated with a first coating layer and a second coating layer;the first coating layer includes methyltrichlorosilane that is chemically bonded to the inner glass wall surfaces of each gas cell of the array; andthe second coating layer includes non-polar second molecules, which are physically adsorbed to the silane. 2. The magnetic measurement system according to claim 1, wherein the chemical bond between the inner glass wall and the silane is an Si—O—Si bond. 3. The magnetic measurement system according to claim 1, wherein the second molecules are hydrocarbon. 4. The magnetic measurement system according to claim 3, wherein the hydrocarbon is paraffin. 5. A method of fabricating a magnetic measuring system including an array of gas cells and a light radiation unit, the array of gas cells being entirely peripherally surrounded by a dummy gas cell that communicates with each of the gas cells of the array through a hole formed in each gas cell of the array, the through holes of adjacent gas cells of the array being co-axially aligned, and the array of gas cells being formed using a material having light transmissivity and being filled with alkali metal atoms, and inner walls of each of the gas cells of the array being formed of a glass material, the method comprising: providing the magnetic measuring system; andproviding the array of gas cells, the step of providing the array of gas cells including: forming a first coating layer by coating the inner glass walls with methyltrichlorosilane material that chemically bonds to silicon atoms in the inner glass walls, and non-polar groups; andphysically adsorbing a second coating layer having non-polar second molecules to the silane. 6. The magnetic measurement system according to claim 1, wherein the dummy gas cell is unitary with the array of gas cells. 7. The method of claim 5, wherein the dummy gas cell is unitary with the array of gas cells. | Seiko Epson Corporation | B32B001/02 A61B005/04 G01R033/032 G01R033/26 G01R033/28 B32B001/08
US09226666 | B2 | 2016-01-05 | Confocal photoacoustic microscopy with optical lateral resolution | 2013-05-01 | A method for determining a ratio of hemoglobin absorption within a biological tissue using a handheld device is provided. The method includes focusing at least one light pulse into a predetermined area inside an object using at least one excitation wavelength, wherein a fluorescence signal is based on at least a local excitation optical fluence and properties of fluorophores in the predetermined area. The method further includes receiving a photoacoustic signal emitted by the object in response to the at least one light pulse, the photoacoustic signal being a product of the local excitation optical fluence, an optical absorption coefficient of hemoglobin, and an acoustic detection sensitivity. The method further includes determining the ratio of hemoglobin absorption based on a hemoglobin absorption coefficient that is based at least partially on the fluorescence signal and the photoacoustic signal. | 1. A method for determining a ratio of hemoglobin absorption within a biological tissue using a handheld device, said method comprising: focusing at least one first light pulse comprising a first excitation wavelength into the predetermined area;detecting a first fluorescence signal emitted by at least one fluorophore within the predetermined area in response to the at least one first light pulse;detecting a first photoacoustic signal emitted by hemoglobin within the predetermined area in response to the at least one first light pulse;focusing at least one second light pulse comprising a second excitation wavelength into the predetermined area;detecting a second fluorescence signal emitted by the at least one fluorophore within the predetermined area in response to the at least one second light pulse;detecting a second photoacoustic signal emitted by the hemoglobin within the predetermined area in response to the at least one second light pulse; anddetermining the ratio of hemoglobin absorption based at least partially on the first and second fluorescence signals and the first and second photoacoustic signals. 2. A method according to claim 1, wherein focusing the at least one first and the at least one second light pulse comprises focusing at least one light pulse using a focusing assembly that includes an optical assembly of lenses and mirrors. 3. A method according to claim 1, wherein focusing the at least one first and the at least one second light pulse comprises focusing at least one light pulse using a focusing assembly positioned on an XYZ translation stage. 4. A method according to claim 3, further comprising performing raster scanning along a surface of the object with simultaneous adjustment of an axial position of the focusing assembly to compensate for a curvature of the surface of the object. 5. A method according to claim 1, wherein focusing the at least one first and the at least one second light pulse comprises focusing at least one light pulse into a nearly diffraction-limited point using a focusing assembly that includes an optical microscope objective lens. 6. A method according to claim 1, wherein focusing the at least one first and the at least one second light pulse comprises focusing at least one light pulse using a focusing assembly that includes an objective lens configured to form an image of a small pinhole on the predetermined area inside the object. 7. A method according to claim 1, wherein focusing the at least one first and the at least one second light pulse comprises focusing at least one light pulse using a focusing assembly that includes a single-mode optical fiber configured to emit the at least one first and the at least one second light pulse. 8. A method according to claim 1, wherein focusing the at least one first and the at least one second light pulse comprises focusing at least one light pulse using a focusing assembly that includes an oscillating mirror. 9. A method according to claim 1, furthe... | WASHINGTON UNIVERSITY | A61B008/00 A61B005/00 G01N021/17 G01N029/06 G01N029/24 G02B021/00 A61B008/08
US10070973 | B2 | 2018-09-11 | Orthopaedic sensor module and system for determining joint forces of a patient's knee joint | 2012-03-31 | An orthopedic surgical device includes a tibial paddle shaped to be positioned in the patient's knee joint and a handle extending from the tibial paddle. The tibial paddle includes a sensor array positioned therein and configured to generate sensor signals indicative of the joint force of the patient's knee joint. The orthopedic surgical device also includes a control circuit configured to control a display located on the handle to provide a visual indication of the medial and lateral balance of the joint force. In some embodiments, various tibial trialing components may be coupled to the tibial paddle along with an associated adaptor. | 1. An orthopaedic surgical device for measuring a joint force of a patient's joint, the orthopaedic surgical device comprising: a tibial paddle shaped to be positioned between a proximal end of a patient's tibia and a distal end of a patient's femur, the tibial paddle having (i) a substantially planar upper surface, (ii) a substantially planar bottom surface, (iii) a top paddle housing having a first outer sidewall that defines an outer edge of the top paddle housing, a first opening defined in the substantially planar upper surface, and a first inner sidewall that defines a first centrally-located aperture that is spaced apart from the first outer sidewall and extends inwardly from the first opening, the first centrally-located aperture being enclosed completely by the first inner sidewall, (iv) a bottom paddle housing having a second outer sidewall that defines an outer edge of the bottom paddle housing, a second opening defined in the substantially planar bottom surface, and a second inner sidewall that defines a second centrally-located aperture that is spaced apart from the second outer sidewall and extends inwardly from the second opening, the second centrally-located aperture being enclosed completely by the second inner sidewall, and (v) a posterior notch extending inwardly from the first outer sidewall and the second outer sidewall, wherein the first and second apertures are in fluid communication with each other to define, in part, a vertical passageway through the tibial paddle that is spaced apart from the posterior notch,a sensor array positioned in the tibial paddle and configured to generate sensor signals indicative of a joint force between the patient's tibia and femur, the sensor array comprising a plurality of medial-anterior sensors to measure a medial-anterior force component of the joint force, a plurality of medial-posterior sensors to measure a medial-posterior force component of the joint force, a plurality of lateral-anterior sensors to measure a lateral-anterior force component of the joint force, and a plurality of lateral-posterior sensors to measure a lateral-posterior force component of the joint force, each of the medial-anterior sensors and lateral-anterior sensors having a substantially equal surface area and each of the medial-posterior sensors and lateral-posterior sensors having a substantially equal surface area,an elongated handle secured to the tibial paddle and defining a longitudinal axis that is offset from an anterior-to-posterior bisecting axis of the tibial paddle,a first display secured to an end of the handle distal from the tibial paddle, anda circuit positioned in the handle, the circuit configured to receive the sensor signals from the sensor array and to control the first display to provide a visual indication of the medial-lateral balance of the joint force. 2. The orthopaedic surgical device of claim 1, wherein the sensor array comprises a plurality of capacitive pressure sensors. 3. The ort... | DePuy Ireland Unlimited Company | A61B005/103 A61F002/46 A61B017/02 A61B090/00
US09931065 | B2 | 2018-04-03 | Transcutaneous analyte sensors, applicators therefor, and associated methods | 2013-03-14 | The present embodiments relate generally to systems and methods for measuring an analyte in a host. More particularly, the present embodiments provide sensor applicators and methods of use with pushbutton activation that implant the sensor, withdraw the insertion needle, engage the transmitter with the housing, and disengage the applicator from the housing, all in one smooth motion. Some embodiments contemplate engagement of the transmitter with the housing after release of the applicator. | 1. A device for applying an on-skin sensor assembly to skin of a host, the device comprising: a base configured to secure a housing, wherein the housing is configured to receive an electronics unit, wherein the electronics unit is configured to generate analyte information based on a signal from a sensor;a sensor insertion assembly configured to insert the sensor into the host;a resistance feature configured to prevent securement of the electronics unit to the housing; anda trigger configured, in response to being activated, to cause the sensor insertion assembly to insert the sensor into the host, to cause the electronics unit to secure to the housing by releasing the resistance feature from preventing the securement of the electronics unit to the housing such that the sensor electrically contacts the electronics unit, and to cause the housing to detach from the base. 2. The device of claim 1, wherein the electronics unit is configured, in response to the trigger being activated and/or the electrical connection of the sensor to the electronics unit, to generate analyte information. 3. The device of claim 1, wherein the housing is configured such that the electronics unit cannot be removed from the housing while the housing is adhered to the skin of the host. 4. The device of claim 1, wherein the base is configured to draw the electronics unit into the housing. 5. The device of claim 1, wherein, in use, a time between sensor insertion into the host and the electronics unit securing to the housing is less than about 1 second. 6. The device of claim 1, wherein at least one contact on the electronics unit is more rigid than the sensor, and wherein the electronics unit is configured such that, when fully secured to the housing, the at least one contact presses the sensor into an elastomeric seal such that the elastomeric seal is compressed and conforms to the sensor. 7. The device of claim 1, the sensor is configured, after insertion into the host, to be surrounded by an elastomeric seal, and wherein the electronics unit is configured, in response to the electronics unit being released from a lock, to compress the elastomeric seal to secure the sensor and to form a seal around the sensor. 8. The device of claim 1, wherein the device is configured to disengage from the housing and from the electronics unit in response to the electronics unit being released from a lock. 9. The device of claim 1, wherein the device is configured to provide one or more tactile, auditory, or visual indications that the electronics unit has been inserted into the housing to the extent permitted by a lock. 10. The device of claim 1, further comprising a lock configured to prevent accidental activation of the trigger. 11. The device of claim 1, further comprising a protective cover configured to cover the electronics unit and the housing after sensor insertion and to secure the electronics unit to the housing. 12. The device of claim 1, wherein the electronics uni... | DeXCom, Inc. | A61B005/00 A61B005/145
US09700237 | B2 | 2017-07-11 | Acceleration measurement in exercise apparatus | 2013-02-28 | An apparatus for measuring a physiological parameter of a user is disclosed. The apparatus comprises at least one processor and at least one memory comprising a computer program code comprising program instructions of a first algorithm modelling acquisition of the physiological parameter from motion of a user's arm and program instructions of a second algorithm modelling acquisition of the physiological parameter from motion of the user's torso. The at least one memory and the computer program code are configured, with the at least one processor, to cause the apparatus to: acquire torso acceleration data representing motion of the torso of the user; process the torso acceleration data with the second algorithm; and acquire, from the acceleration data processed with the second algorithm, reference parameters for the first algorithm. | 1. An apparatus comprising: at least one processor;an acceleration sensor;a wrist apparatus capable of attaching the acceleration sensor to a user's wrist or arm, the acceleration sensor providing torso acceleration data and arm acceleration data to the at least one processor; andat least one memory comprising a computer program code comprising program instructions of a first algorithm applicable to the arm acceleration data measured from motion of the user's arm program instructions of a second algorithm different from the first algorithm and applicable to the torso acceleration data measured from motion of the user's torso, wherein the at least one memory and the computer program code are configured, with the at least one processor, to cause the apparatus to perform operations comprising:acquiring, using the acceleration sensor, the torso acceleration data from the torso of the user while the acceleration sensor is held close to the torso of the user such that motion of the acceleration sensor is identical to the motion of the user's torso;detecting, by the processor from the acquired torso acceleration data that the acquired torso acceleration data represents the motion of the user's torso and, as a response to said detecting from the acquired torso acceleration data, using the second algorithm to process the acquired torso acceleration data acquired from the acceleration sensor and to provide processed torso acceleration data;acquiring reference parameters from the processed torso acceleration data;acquiring, using the acceleration sensor, the arm acceleration data from the arm of the user while the acceleration sensor is not held close to the torso of the user such that the motion of the acceleration sensor is not identical to the motion of the user's torso;detecting, by the processor from the acquired arm acceleration data that the acquired arm acceleration data represents the motion of the user's arm and, as a response to said detecting from the acquired arm acceleration data, using the first algorithm to process the arm acceleration data acquired from the acceleration sensor and to provide processed arm acceleration data;calibrating the processed arm acceleration data using the reference parameters from the processed torso acceleration data to acquire a calibrated value of a physiological parameter, wherein the physiological parameter comprises speed of the user; andcausing the calibrated value of the physiological parameter to be displayed. 2. The apparatus of claim 1, wherein the at least one memory and the computer program code are configured, with the at least one processor, to cause the apparatus to perform operations further comprising a triggering operation of the second algorithm by a user input. 3. The apparatus of claim 1, wherein the at least one memory and the computer program code are configured, with the at least one processor, to cause the apparatus to perform operations further comprising: detecting that the wrist appara... | POLAR ELECTRO OY | A61B005/00 A61B005/11 A61B005/024
US09439598 | B2 | 2016-09-13 | Mapping and ablation of nerves within arteries and tissues | 2013-03-12 | Method and systems for ablating nerves including measurement of physiological parameters and/or electrical conduction. The method may include ablating nerves within an artery of a patient such as the renal artery and may include advancing a catheter into the artery, measuring a physiological parameter, emitting an electrical pulse into a wall of the artery, measuring the physiological parameter during or after the step of emitting the electrical pulse, ablating the artery wall, then repeating the steps of measuring the physiological parameter, emitting an electrical pulse, and measuring the physiological parameter during or after the step of emitting the electrical pulse. The change in the physiological parameter caused by the electrical pulse before ablation may be compared to the change in the physiological parameter caused by the electrical pulse after ablation to determine the degree of nerve ablation achieved and whether or not to perform further ablation. | 1. A method of ablating nerves within an artery of a patient comprising: a) advancing a catheter into the artery to a first location, the catheter comprising a first stimulation electrode and an ablation element;b) measuring a physiological parameter of the patient representing a progress of nerve ablation;c) after step b, emitting an electrical pulse from the first stimulation electrode into a wall of the artery at the first location;d) measuring the physiological parameter during or after step c);e) ablating the artery wall at the first location after step d);h) after step e), measuring the physiological parameter of the patient at the first location;i) after step h), emitting an electrical pulse from the first electrode at the first location;j) after step i), measuring the physiological parameter at the first electrode during or after step i);calculating a first change in the physiological parameter as a difference between a measurement obtained in step b) and a measurement obtained in step d), and calculating a second change in the physiological parameter as a difference between a measurement obtained in step h) and a measurement obtained in step j); andcalculating a difference between the first change in the physiological parameter and the second change in the physiological parameter. 2. The method of claim 1 wherein the physiological parameter comprises blood velocity in the artery or artery diameter at the first location. 3. The method of claim 2 wherein the catheter further comprises a blood velocity sensor. 4. The method of claim 1 wherein the electrical pulse of step c) has an amplitude and duration equal to that of the electrical pulse of step i). 5. The method of claim 1 wherein if the difference between the first change in the physiological parameter and the second change in the physiological parameter is insufficient to indicate a desired amount of ablation, ablating the artery wall at the first location again. 6. The method of claim 1 further comprising, after performing steps a)-j): k) repositioning the catheter within the artery to a second location;l) after step k), emitting an electrical pulse from the first electrode at the second location;n) after step l), measuring the physiological parameter at the second location;o) after step n), ablating the artery wall at the second location. 7. The method of claim 6 further comprising measuring the physiological parameter at the second location between steps k) and l). 8. The method of claim 1 wherein the catheter further comprises a second stimulation electrode, the method further comprising, after performing steps a)-j): k) emitting an electrical pulse from the second stimulation electrode at a second location in the artery;l) after step k), measuring the physiological parameter at the second location,m) after step l), ablating the artery wall at the second location. 9. The method of claim 1 wherein the artery is a renal artery. 10. A method of ablating a nerve within an art... | NeuroMedic, Inc. | A61B005/00 A61B005/026 A61B018/14 A61B018/24 A61B018/18 A61B005/04 A61B005/107 A61B005/0205 A61B018/02 A61N007/02 A61B018/00
US20130267873 | A1 | 2013-10-10 | SYSTEMS AND METHODS FOR MONITORING PATIENTS WITH REAL-TIME VIDEO | 2012-04-10 | A method and system for monitoring remotely located patients that includes real-time video of the remotely located patients. The method and system may be implemented as part of a central nursing station, a remote ICU, or a remote patient monitor. The method and system may also allow for real-time audio communication with the remotely located patients. The real-time video and real-time audio may permit improved response to alarms by allowing medical practitioners to reduce the rate of false-positive and false-negative alarms. Further, the real-time video and real-time audio may be used to generate additional alarm criteria. A camera for generating the real-time video may be part of a patient monitor or may be a separate system. Settings for the camera may be controlled from remotely. | 1. A method for monitoring a plurality of patients, comprising: receiving, at a computer system, medical parameter data for each patient;receiving, at the computer system, real-time video signals depicting each patient; andsimultaneously displaying the medical parameter data and the real-time video signals for each patient in a graphical user interface of a display screen. 2. The method of claim 1, wherein the real-time video signals comprise measurements of electromagnetic radiation at visible frequencies. 3. The method of claim 1, wherein the real-time video signals comprise measurements of electromagnetic radiation at infrared frequencies. 4. The method of claim 1, further comprising: receiving a selection of one of the plurality of patients; anddisplaying an enlarged view of the real-time video signals of the selected patient in the graphical user interface. 5. The method of claim 4, further comprising: displaying additional medical parameter data for the selected patient in the graphical user interface. 6. The method of claim 4, further comprising: remotely controlling a camera used to capture the real-time video signals of the selected patient in response to a user command. 7. The method of claim 6, wherein remotely controlling comprises at least one of adjusting a zoom level, panning, and tilting the camera. 8. The method of claim 4, wherein displaying the enlarged view comprises covering at least a portion of the medical parameter data and/or real-time video signals for one or more other patients, the method further comprising: determining that a predetermined amount of time has passed; andrestoring the enlarged view of the real-time video signals of the selected patient to an original size. 9. The method of claim 4, wherein displaying the enlarged view comprises displaying the medical parameter data and real-time video signals for one or more other patients in at least one of a new location and a new size. 10. The method of claim 4, wherein displaying the enlarged view comprises displaying a portion of the medical parameter data and/or real-time video signals for one or more other patients in at least one of a new location and a new size. 11. The method of claim 1, further comprising: automatically determining from the real-time video signals that a patient is experiencing a possible medical condition; andgenerating an audible or visual alert via the computer system to alert a medical professional concerning the possible medical condition. 12. The method of claim 11, wherein automatically determining comprises determining that the patient has changed color. 13. The method of claim 11, wherein automatically determining comprises determining that the patient has stopped moving. 14. The method of claim 11, wherein automatically determining comprises determining that the patient has fallen. 15. The method of claim 11, wherein automatically determining comprises detecting a patient gesture. 16. The method of claim 1, further co... | MINDRAY DS USA, INC. | A61B005/11 A61B005/103 H04N007/18 A61B005/00
US20130281808 | A1 | 2013-10-24 | BLOOD COMPONENT DETECTION DEVICE | 2012-04-20 | The present invention relates to a blood component detection unit, which comprises: a capsule body having a first surface; a needle array including a plurality of needles, each of the needles have an opening and an inner hollow space, and each of the needles protrudes out of the first surface; a detection chamber disposed inside the capsule body and connected with the inner hollow space; a sensing chip disposed inside the capsule body; and a plurality of sensing elements disposed on the sensing chip. | 1. A blood component detection unit, comprising: a capsule body having a first surface;a needle array including a plurality of needles, each of the needles having an opening and an inner hollow space, and each of the needles protrudes out of the first surface;a detection chamber disposed inside the capsule body and connecting with the inner hollow space;a sensing chip disposed inside the capsule body; anda plurality of sensing elements disposed on the sensing chip. 2. The blood component detection unit as claimed in claim 1, wherein the blood component detection unit is in tablet shape. 3. The blood component detection unit as claimed in claim 1, wherein the blood component detection unit is a disposable blood component detection unit. 4. The blood component detection unit as claimed in claim 1, wherein the plurality of needles is made of biocompatible material. 5. The blood component detection unit as claimed in claim 1, wherein the capsule body is made of biodegradable material. 6. The blood component detection unit as claimed in claim 1, wherein the plurality of needles is coated with an anesthetic. 7. The blood component detection unit as claimed in claim 1, wherein the plurality of needles is manufactured by imprinting process. 8. The blood component detection unit as claimed in claim 1, wherein a mold for the imprinting process is manufactured by LIGA process. 9. A blood component detection device, comprising: a strip having an upper surface; anda plurality of blood component detection units as claimed in any one of claims 1 to 8, wherein the plurality of blood component detection units is disposed on the upper surface. 10. The blood component detection equipment as claimed in claim 9, wherein the plurality of blood component detection units is pasted on the upper surface. 11. The blood component detection equipment as claimed in claim 9, wherein the distance between two adjacent blood component detection units is the same. 12. A blood component sampling equipment, comprising: a housing, having an opening;a blood component detection equipment as claimed in any one of claims 9 to 11, which is disposed in the housing;an elastic element disposed in the housing; andat least one roller element transporting the blood component detection unit. 13. The blood component sampling equipment as claimed in claim 12, wherein the elastic element is a spring. 14. The blood component sampling equipment as claimed in claim 12, wherein the blood component sampling equipment further comprises a cap covering one end of the opening of the housing. 15. A blood component sampling equipment, comprising: a housing;a lid disposed on the housing;a turntable component disposed inside the housing and having a central hole, wherein the turntable component rotates around the central hole as an axis;a depth controlling component having a plurality of sub-sections, wherein each of the sub-sections has different height;a plurality of blood component detention as... | National Cheng Kung University | A61B005/00
US08571643 | B2 | 2013-10-29 | Detecting or validating a detection of a state change from a template of heart rate derivative shape or heart beat wave complex | 2010-09-16 | Methods, systems, and apparatus for detecting and/or validating a detection of a state change by matching the shape of one or more of an cardiac data series, a heart rate variability data series, or at least a portion of a heart beat complex, derived from cardiac data, to an appropriate template. | 1. A method for indicating an occurrence of a state change, comprising: obtaining a time series of cardiac data from a patient;determining a reference heart rate parameter from said cardiac data;determining a heart rate derivative shape from said time series of cardiac data, wherein said heart rate derivative shape comprises at least one characteristic selected from a number of phases relative to said reference heart rate parameter, a number of extrema of said heart rate derivative, a number of directions of change of said heart rate derivative, an area under the curve of at least one phase, a number of positive phases, or a number of negative phases; and,indicating an occurrence of a state change based upon a determination that said heart rate derivative shape matches a state change template in said at least one characteristic,wherein said at least one characteristic of said state change template comprises two or more phases relative to said reference heart rate parameter, two or more extrema of said heart rate derivative, three or more directions of change of said heart rate derivative, a number of positive phases, or a number of negative phases, provided the total number of positive phases and negative phases is two or more. 2. The method of claim 1, wherein said at least one characteristic of said state change template further comprises at least one of the amplitude of at least one phase, the area under the curve of at least one phase, the duration of at least one phase, the valence (positive or negative) of at least one phase, at least one slope of at least one phase, the arc length of at least one phase, the number of extrema in at least one phase, the sharpness of the extrema of at least one phase, and the sharpness of at least one phase. 3. The method of claim 1, wherein said state change template comprises at least one matched filter. 4. The method of claim 3, further comprising a reference parameter filter, wherein said indicating said occurrence of said state change is based upon both said determination that said heart rate derivative shape matches said state change template in said at least one characteristic and a second determination that said heart rate derivative shape fails to match said reference parameter filter. 5. The method of claim 3, wherein said heart rate derivative shape has a matched filter output to said state change template equal to or greater than a value threshold for at least a duration threshold. 6. The method of claim 1, wherein said state change template comprises at least one positive phase relative to said reference heart rate parameter and at least one negative phase relative to said reference heart rate parameter. 7. The method of claim 1, wherein the number of positive phases relative to said reference heart rate parameter in said heart rate derivative shape is at least one and said at least one positive phase relative to said reference heart rate parameter is a period of increased heart rate. 8. T... | Flint Hills Scientific, LLC | A61B005/0452
US08548559 | B2 | 2013-10-01 | Method and apparatus for computer-assisted femoral head resurfacing | 2006-06-19 | A method for locating a guide wire axis on a femoral neck comprises the steps of tracking a position and orientation of a femur; registering a frame of reference with respect to the position and orientation of the femur from a first registration probe mounted onto the femur in a predetermined configuration, the frame of reference having preoperative planned data pertaining to the femoral neck; digitizing femoral neck data with respect to the position and orientation of the femur from a second registration probe positioned onto the femoral neck at desired orientations; calculating a position and orientation of the guide wire axis with respect to the position and orientation of the femur as a function of the preoperative planned data and the femoral neck data. | 1. A method for locating a guide wire axis on a femoral neck, comprising: tracking a femur;registering a frame of reference with respect to the tracking of the femur from a first registration tool mounted onto the femur in a predetermined configuration;obtaining preoperative planned data pertaining to the femoral neck;digitizing femoral neck data with respect to the tracking of the femur by applying a second registration tool is against an unaltered exterior bone surface of the femoral neck at desired orientations while tracking the second registration tool, wherein said digitizing further comprises applying a first planar surface of the second registration tool against superior aspects of both the greater trochanter and the femoral head and applying a second planar surface of the second registration tool against posterior or anterior aspects of both the greater trochanter and the femoral head;calculating at least an orientation of the guide wire axis with respect to the tracking of the femur by associating the preoperative planned data and the femoral neck data; andoutputting data for the orientation of the guide wire axis to guide an operator in aligning a tool with the guide wire axis. 2. The method according to claim 1, wherein the predetermined configuration has the first registration tool abutted against the femoral head, the lesser trochanter and the greater trochanter in such a way that a frontal plane of the femur is obtained as part of the frame of reference. 3. The method according to claim 2, wherein the preoperative planned data has a planned implant axis. 4. The method according to claim 3, wherein the planned implant axis is determined from an anteroposterior radiograph, and is oriented in a varus/valgus angle with respect to a superior reference plane. 5. The method according to claim 4, wherein the planned implant axis is further oriented from a mediolateral radiograph in an ante/retroversion angle. 6. The method according to claim 3, wherein the femoral neck data has an anterior posterior midline of the femoral neck, and at least two proximodistal midlines of the femoral neck. 7. The method according to claim 6, wherein the femoral neck data includes a femoral neck center calculated as an average of intersections between the anterior posterior midline and the at least two proximodistal midlines as projected on a plane normal to the planned implant axis and passing through an intersection between the anterior posterior midline and the frontal plane. 8. The method according to claim 7, wherein the guide wire axis is calculated from the preoperative planned data and the femoral neck data by defining a final reference plane normal to the frontal plane, oriented with respect to the planned implant axis, and passing through the femoral neck center, and digitizing the guide wire axis from intersection points between the at least two proximodistal midlines and the final reference plane. 9. The method according to claim 8, wherei... | Orthosoft, Inc. | A61B005/05
US08535247 | B2 | 2013-09-17 | Systems, devices and methods for interpreting movement | 2009-12-10 | According to some exemplary embodiments, a method or system can involve associating a plurality of biokinetographic comparison results with a first specific dysfunction from a group of specific dysfunctions, each of the biokinetographic comparison results obtained from a comparison of a biokinetographic value to a standard for a corresponding biokinetographic variable. | 1. One or more computer-storage media having computer-executable instructions embodied thereon that, when executed, perform a method for diagnosing a specific dysfunction associated with comparison results for one or more biokinetographic values for one or more specific components of a gait cycle, the method comprising: obtaining biokinetographic data for a unique patient;identifying in said biokinetographic data biokinetographic values for specific components of a gait cycle of the unique patient, wherein the specific components of the gait cycle are initiation of gait movement, base of gait, cadence, gait turnaround and arm swing during gait movement;comparing each of the biokinetographic values for all of initiation of gait movement, base of gait, cadence, gait turnaround, and arm swing movement to a corresponding standard for each of the biokinetographic values;utilizing the comparison results for each of the biokinetographic values for all of initiation of gait movement, base of gait, cadence, gait turnaround, and arm swing movement to determine a specific dysfunction associated with the biokinetographic values;determining each biokinetographic value automatically from a biokinetographic data set comprising a plurality of scalar sums of acceleration values in each of three orthogonal directions, each scalar sum corresponding to a particular point in time; andidentifying a cause of the unique patient's condition as a specific dysfunction that is associated with the comparison results for each of the biokinetographic values for the specific components of the gait cycle of the unique patient where the specific components of the gait cycle are each of initiation of gait movement, base of gait, cadence, gait turnaround, and arm swing during gait movement. 2. The computer storage media of claim 1, wherein the specific dysfunction is one of a neurological dysfunction, a psychiatric condition, an endocrine dysfunction or an orthopedic dysfunction. 3. The computer storage media of claim 1, wherein 1) the cadence is one or more of the number of steps per unit of time, step rate variability, magnitude of the Fast Fourier Transformation (FFT) or magnitude of gait accelerations,2) the initiation of movement is the amount of time before movement begins after a start signal,3) the base of gait is pelvic tilt of the unique patient,4) the gait turnaround is the number of steps to perform a turnaround, and5) the arm swing during gait movement is one or more of arm swing amplitude or Fast Fourier power. 4. The computer storage media of claim 1, further comprising assessing the specific dysfunction. 5. The computer storage media of claim 1, further comprising determining a treatment for the specific dysfunction. 6. The computer storage media of claim 5, further comprising monitoring effects of the treatment. 7. The computer storage media of claim 6, wherein monitoring effects of the treatment includes monitoring compliance with a medication regimen includ... | University of Virginia Patent Foundation | A61B005/103
US08568313 | B2 | 2013-10-29 | User wearable portable communication device for collection and transmission of physiological data | 2011-05-12 | A user wearable portable communication device and a method for collecting and transmitting a plurality of physiological parameters to a remote monitoring center are disclosed. The portable communication device includes a provision for enabling the user to establish a video conference, a fall detection module in conjunction with an accelerometer recognizes a placement of the portable communication device, a home automation module for enabling the user to remotely operate multiple electronic devices, an acknowledgment acceptance module for receiving the acknowledgment, a physiological data collecting module communicatively coupled to a fetal doppler module for monitoring and transmitting the physiological parameters associated with a child, multiple preprogrammed contact numbers for enabling the user to establish a communication, a subscriber identity module for enabling the user establish a communication and data transmission between the portable communication device and the remote monitoring center. | 1. A user wearable portable communication device for collecting and transmitting a plurality of physiological parameters to a remote monitoring center, comprising: at least one provision for enabling a user to establish a video conference with a plurality of health care providers present over the remote monitoring center;at least one accelerometer for fall detection;at least one physiological data collecting means communicatively coupled to at least one fetal Doppler module for monitoring and transmitting physiological parameters associated with a child to the plurality of health care providers over the remote monitoring center;a plurality of preprogrammed contact numbers for enabling the user to establish a communication with the plurality of health care providers; andat least one subscriber identity module for enabling the user to perform at least one of: a step of establishing a communication between the portable communication device and the remote monitoring center; and a step of data transmission between the portable communication device and the remote monitoring center;wherein the user wearable portable communication device is operable to remotely operate a plurality of electronic devices;wherein the at least one physiological data collection means receives the physiological parameters over a short range communication network employing a set of communication protocols from a plurality of physiological data collecting devices, andwherein the communication with the remote monitoring center is enabled through a long range communication network comprising at least one of:a global system for mobile communications;a general packet radio service; anda wifi network. 2. The portable communication device of claim 1 further comprising a location tracking module for tracking a current location of the user though at least one of: an assisted global positioning system; anda global positioning system. 3. The portable device of claim 1, wherein the set of communication protocols comprising at least one of a transmission control protocol/internet protocol; and a hyper text transfer protocol. 4. The portable communication device of claim 1, wherein the short range communication network comprising at least one of: a bluetooth network; anda zigbee network. 5. The portable communication device of claim 1 further comprising a universal serial bus provision for receiving the physiological parameters from the plurality of physiological data collecting devices. 6. The portable communication device of claim 1, wherein the at least one provision for enabling the user to establish a video conference with the plurality of health care providers comprising at least one of: a webcam; anda video camera. 7. A method adapted for collecting and transmitting a plurality of physiological parameters from a user wearable portable communication device to a remote monitoring center, comprising: facilitating a video conference between a user and a plurality of health care prov... | - | A61B005/00
US20130231548 | A1 | 2013-09-05 | DEFORMABLE REGISTRATION FOR TISSUE ANALYTICS | 2012-08-30 | A tissue analysis system is disclosed. Tissue analysis systems include sensors that acquire signals originating from a target tissue and representative of a tissue property. A signal converter converts the signals to property measurements. An analysis engine can derive a variation of one tissue property with respect to another property and present the variation within a deformable registration imaging devices. | 1. A tissue analysis system, comprising: at least one sensor configured to receive at least one signal representative of a first tissue property and a second tissue property of at least a portion of a target tissue;a signal converter coupled with the at least one sensor and configured to convert the at least one signal into a first property measurement of the first tissue property and a second property measurement of the second tissue property; anda deformable registration imaging device coupled with the signal converter and configured to present an image representative of a variation of the first tissue property relative to the second tissue property dependent on the first property measurement and the second property measurement. 2. The system of claim 1, wherein the at least one sensor comprises a sensor array. 3. The system of claim 2, wherein a first sensor receives a first signal representative of the first tissue property, and a second different sensor receives a second signal representative of the second tissue property. 4. The system of claim 1, wherein the second property measurement comprises an observation time. 5. The system of claim 4, wherein the variation comprises a time derivative of the first tissue property with respect to the observation time. 6. The system of claim 5, wherein the time derivative comprises a velocity of the portion of the tissue. 7. The system of claim 5, wherein the time derivative comprises an acceleration of the portion of the tissue. 8. The system of claim 5, wherein the time derivative comprises a higher order time derivative than the acceleration of the portion of the tissue. 9. The system of claim 1, wherein the variation comprises at least a first order derivative of the first tissue property relative to the second tissue property. 10. The system of claim 1, further comprising an analysis engine coupled with the signal converter and the deformable registration imaging device, where the analysis engine is configured to store the first property measurement and the second property measurement in an N-tuple associated with the target tissue. 11. The system of claim 10, wherein the analysis engine is further configured to derive the variation of the first tissue property relative to the second tissue property dependent on the first property measurement and the second property measurement 12. The system of claim 10, wherein the analysis engine if further configured to derive a correlation between the variation and an analysis context of the target tissue. 13. The system of claim 12, wherein the analysis context comprises at least one of the following: a wellness program, a clinical study, a treatment program, a control group, a population study, a diagnosis procedure, a planning procedure, and a post operative study. 14. The system of claim 1, wherein the variation comprises a tissue kinematic. 15. The system of claim 14, wherein the tissue kinematic comprises at least one of the following: a b... | QI IMAGING, LLC | A61B005/00
US20130245387 | A1 | 2013-09-19 | LOCATION BASED WIRELESS MEDICAL DEVICE | 2011-10-24 | A personal area network (13) includes a plurality of wireless medical devices (12) which monitors physiological patient data and/or deliver therapy to the patient. The medical devices (12)each include a location management module (46) which controls a transceiver (40) to operate according to a operating profile associated with the geographical region in which the devices (12) currently reside. The operating profiles include at least one of transmission frequency, duty cycle, and maximum transmit power as mandated by local regulatory requirements. A wireless hub (10), as part of the personal area network (13), communicates with the wireless medical devices (12) and interfaces them with an infrastructure network (30). The hub (10) includes a location management module (46′) which receives a current geographical position and determines the corresponding geographical region and retrieves an operating profile(s) associated with the region. The hub advertises the operating profile to the wireless medical devices (12). | 1. A wireless medical device, comprising: at least one of a sensor which monitors physiological data of a patient and an actuator which delivers therapy to the patient;a wireless transceiver which transmits and/or receives information packets related to at least one of the monitored physiological data and delivered therapy, the wireless transceiver having a plurality of selectable operating parameters;location management module which ascertains a current geographical position of the wireless medical device, determines a corresponding geographical region associated with the current geographical position, and controls the wireless transceiver to operate according to one of the plurality of operating profiles based on the determined geographical region. 2. The wireless medical device according to claim 1, further including: a profile memory which stores the plurality of operating profiles, each operating profile defines a plurality of operating parameters for the wireless transceiver which are associated with at least one geographical region. 3. The wireless medical device according to claim 1, wherein the operating parameters includes at least one of frequency, duty cycle, bandwidth and maximum transmit power. 4. The wireless medical device according to claim 1, further including: a global positioning module which determines the current geographical location of the wireless medical device and transmits the current geographical location to the location management module. 5. The wireless medical device according to claim 1, further including: a user input which is operated to input the corresponding geographical to the location management module. 6. The wireless medical device according to claim 1, wherein the location management module controls the wireless transceiver to transmit the determined geographical region and/or corresponding operating profile to a neighboring wireless medical device. 7. A wireless patient area network, comprising: a plurality of wireless medical device according to claim 1; anda wireless hub which interfaces the plurality of wireless medical device to an infrastructure network. 8. The wireless patient area network according to claim 7, wherein the wireless hub includes: a wireless transceiver which communicates to the plurality of wireless medical devices to receive the monitored physiological data therefrom and to transmit an actuator control signal to control an actuator to deliver therapy thereto;location management module which ascertains a current geographical position of the wireless hub and controls a wireless transceiver to transmit at least one of the current geographical position and the operating profiles for the current geographical position to at least one of the plurality of wireless medical devices. 9. The wireless patient area network according to claim 8, wherein the wireless hub further includes: an infrastructure transceiver which communicates with the infrastructure network to transmit and rece... | KONINKLIJKE PHILIPS ELECTRONICS N.V. | A61B005/00
US08543184 | B2 | 2013-09-24 | Silicone based membranes for use in implantable glucose sensors | 2011-10-20 | Membrane systems incorporating silicone polymers are described for use in implantable analyte sensors. Some layers of the membrane system may comprise a blend of a silicone polymer with a hydrophilic polymer, for example, a triblock poly(ethylene oxide)-poly(propylene oxide)-poly(ethylene oxide) polymer. Such polymeric blends provide for both high oxygen solubility and aqueous analyte solubility. | 1. A transcutaneous implantable continuous analyte sensor, comprising: a working electrode configured to be transcutaneously implanted; anda membrane disposed over at least a portion of the working electrode, the membrane comprising a blend, the blend comprising a silicone-containing polymer and a hydrophilic polymer;wherein the membrane is configured to reduce or block passage therethrough of acetaminophen, whereby when: (1) the sensor is placed in a 2L bath filled with phosphate buffered saline, continuously stirred, brought to a temperature of 37° C., allowed to equilibrate for 1 hour until the sensor reaches a flat line continuous baseline signal; and(2) acetaminophen is then added to the bath to a dilution of 3.8 mg/dL and the sensor is then allowed to equilibrate over 1 hour while measurements are continuously recorded from the sensor;the signal does not change by more than 1%. 2. The implantable continuous analyte sensor of claim 1, wherein the silicone-containing polymer is cross-linked with the hydrophilic polymer. 3. The implantable continuous analyte sensor of claim 1, wherein the hydrophilic polymer has a molecular weight of at least about 1,000 g/mol. 4. The implantable continuous analyte sensor of claim 1, wherein the hydrophilic polymer has a molecular weight of at least about 10,000 g/mol. 5. The implantable continuous analyte sensor of claim 1, wherein the hydrophilic polymer has a molecular weight of at least about 15,000 g/mol. 6. The implantable continuous analyte sensor of claim 1, wherein up to 25% of the silicone-containing polymer is covalently linked to the hydrophilic polymer. 7. The implantable continuous analyte sensor of claim 1, wherein up to 15% of the silicone-containing polymer is covalently linked to the hydrophilic polymer. 8. The implantable continuous analyte sensor of claim 1, wherein up to 5% of the silicone-containing polymer is covalently linked to the hydrophilic polymer. 9. The implantable continuous analyte sensor of claim 1, wherein the hydrophilic polymer comprises a material selected from the group consisting of polyvinylpyrrolidone, polyhydroxyethyl methacrylate, polyvinylalcohol, polyacrylic acid, polyethers, and copolymers thereof. 10. The implantable continuous analyte sensor of claim 1, wherein the membrane is configured to inhibit transport of an interfering species therethrough. 11. The implantable continuous analyte sensor of claim 1, wherein the membrane is configured to reduce a flux of an analyte therethrough. 12. The implantable continuous analyte sensor of claim 1, wherein the membrane comprises an enzyme configured to react with an analyte. 13. The implantable continuous analyte sensor of claim 1, wherein the membrane further comprises a polyanionic polymer. 14. A transcutaneous implantable continuous analyte sensor, comprising: a working electrode configured to be transcutaneously implanted; anda membrane disposed over the working electrode, the membrane comprising: a firs... | DexCom, Inc. | A61B005/05 A61B005/00
US08750989 | B2 | 2014-06-10 | Apparatus and method for identifying atrial arrhythmia by far-field sensing | 2013-05-20 | In a subcutaneous implantable cardioverter/defibrillator, cardiac arrhythmias are detected to determine necessary therapeutic action. Cardiac signal information is sensed from far field electrodes implanted in a patient. The sensed cardiac signal information is then amplified and filtered. Parameters such as rate, QRS pulse width, cardiac QRS slew rate, amplitude and stability measures of these parameters from the filtered cardiac signal information are measured, processed and integrated to determine if the cardioverter/defibrillator needs to initiate therapeutic action. | 1. A method of discriminating cardiac rhythms in an implantable defibrillator, the implantable defibrillator including a plurality of electrodes for use in sensing and/or therapy delivery, as well as operational circuitry coupled to the plurality of electrodes, the method comprising: the operational circuitry detecting a number of cardiac events in an electrical signal using at least two of the plurality of electrodes;the operational circuitry calculating a rate using the number of detected cardiac events;the operational circuitry determining a width for a plurality of the detected cardiac events and further determining a width stability therefrom;the operational circuitry applying a decision boundary to a combination of the rate and width stability observed from the detected events; andthe operational circuitry determining, from the application of the decision boundary, whether a supraventricular condition which should not receive therapy is occurring or a ventricular arrhythmia which should receive therapy is occurring. 2. The method of claim 1 wherein the implantable defibrillator is a subcutaneous-only device in which all of the electrodes are implanted subcutaneously in the patient, such that the electrical signal is captured from electrodes implanted subcutaneously. 3. The method of claim 1 wherein the decision boundary is set such that, at a given rate, a width stability that leads to a determination that a supraventricular condition is occurring is a higher width stability than a width stability that leads to a determination that a ventricular arrhythmia is occurring. 4. The method of claim 1 wherein the decision boundary is set such that, at a given width stability, a rate that leads to a determination that a ventricular arrhythmia is occurring is a higher rate than a rate that leads to a determination that a supraventricular condition is occurring. 5. The method of claim 1 wherein the operational circuitry includes both a wide-band filter and a narrow band filter, and method is performed such that: the operational circuitry uses the electrical signal as filtered by the narrow band filter to detect cardiac events; andthe operational circuitry uses the electrical signal as filtered by the wide band filter to determine width. 6. An implantable defibrillator comprising: a plurality of electrodes for use in sensing and/or therapy delivery;a canister having at least one of the electrodes thereupon; andoperational circuitry housed by the canister and coupled to the plurality of electrodes, wherein the operational circuitry includes one or more batteries for power, one or more high power capacitors for use in therapy delivery, and a processor and associated memory to enable the operational circuitry to perform the following:the operational circuitry detecting a number of cardiac events in an electrical signal using at least two of the plurality of electrodes;the operational circuitry calculating a rate using the number of detected cardiac ... | Cameron Health, Inc. | A61N001/00
US09011350 | B2 | 2015-04-21 | Allergy testing device and method of testing for allergies | 2013-06-24 | An allergy testing system comprises a skin test device having a grip portion for holding the device. One or more legs extend from the grip, and each leg is oriented to interact with a well containing a potential allergen. Each leg has a test head, and each test head has a plurality of elongated spike members. The elongated spike members have a sharp end configured to receive the potential allergen from a well and to puncture a patient's skin. In addition, each test head has at least one touch activator. The touch activator is longer than the plurality of elongated spike members, such that during an allergy test, the touch activator comes into contact with the skin prior to the elongated spike members, causing the touch activators to activate nerve tissue that blocks transmission of pain, resulting in a reduction of pain and/or discomfort during testing. | 1. An allergy testing system comprising: a plurality of wells containing test solutions; anda skin test device comprising: an elongated grip portion for holding the device;a plurality of legs extending from the grip, the plurality of legs spaced and oriented to interact with the plurality of wells containing test solutions; wherein each of the plurality of legs has a test head, each test head comprising a plurality of elongated spikes each having a sharp end configured to receive test solution from a corresponding well and to puncture skin to deliver the test solution, each test head further comprising at least one touch activator, wherein the touch activator is longer than the plurality of elongated spikes, such that during an allergy test, the touch activator is configured to come into contact with the skin prior to the elongated spikes, to cause the touch activators to activate nerve tissue that suppresses transmission of pain, resulting in a reduction of pain during testing and the plurality of legs being configured such that the test heads maintain the same spacing during testing. 2. The allergy testing system of claim 1, wherein both the touch activator and the plurality of elongated spikes are configured to come into contact with the test solutions and are configured to receive the test solutions by capillary attraction. 3. The allergy testing system of claim 1, wherein the skin test device is formed rigid to maintain the same spacing between each of the plurality of legs during testing. 4. The allergy testing system of claim 1, wherein the skin test device is configured to provide uniform pain management across the skin. 5. The allergy testing system of claim 1, wherein the test heads are configured to provide uniform penetration of the elongated spikes on the skin. 6. The allergy testing system of claim 1, wherein the spacing between the elongated spikes and the touch activator is configured to remain constant. 7. An skin test device comprising: an elongated grip portion for holding the device;a plurality of legs extending from the grip, the plurality of legs spaced and oriented to interact with a plurality of wells containing test solutions; wherein each of the plurality of legs has a test head comprising a plurality of elongated spikes and at least one touch activator; andwherein the touch activator is longer than the plurality of elongated spikes, such that during an allergy test, the touch activator is configured to come into contact with the skin prior to the elongated spikes, to cause the touch activators to activate nerve tissue that suppresses transmission of pain, resulting in a reduction of pain during testing and the plurality of legs being configured such that the test heads maintain the same spacing during testing. 8. The skin test device of claim 7 wherein the skin test device is formed rigid. 9. The skin test device of claim 7, wherein both the touch activator and the plurality of elongated spikes are configured to... | Lincoln Diagnostics, Inc. | A61B005/00
US08882684 | B2 | 2014-11-11 | Monitoring, predicting and treating clinical episodes | 2013-05-30 | Apparatus and methods are described including a location sensing system that comprises a plurality of location sensors, and which is configured to identify respective locations of a plurality of clinicians, and to generate a location-sensing-system signal in response thereto. A patient-monitoring system includes a sensor, configured to measure a clinical parameter of a patient, and to generate a sensor signal in response thereto. A control unit of the patient-monitoring system includes signal analysis functionality that is configured to determine that an alert event has occurred, in response to the first sensor signal. In response to the location-sensing-system signal, the signal analysis functionality designates a first subset of the clinicians, and, in response to having determined that the alert event has occurred, the signal analysis functionality communicates the alert to the first subset of clinicians. Other applications are also described. | 1. Apparatus comprising: a location sensing system that comprises a plurality of location sensors, the location sensing system being configured to: identify respective locations of a plurality of clinicians, andgenerate a location-sensing-system signal in response thereto; anda patient-monitoring system comprising: a first sensor, configured to measure a clinical parameter of a patient, and to generate a first sensor signal in response thereto; anda control unit configured: in response to the first sensor signal, to determine that an alert event has occurred,in response to the location-sensing-system signal, to designate a first subset of the clinicians, andin response to having determined that the alert event has occurred, to communicate an alert to the first subset of clinicians,wherein, in response to the location-sensing-system signal, the control unit is configured to determine whether a clinician from the first subset of clinicians is moving toward the patient, and, in response to determining that no clinician from the first subset of the clinicians is moving toward the patient within a given time period, to communicate the alert to clinicians not in the first subset of clinicians. 2. Apparatus comprising: a location sensing system that comprises a plurality of location sensors, the location sensing system being configured to: identify respective locations of a plurality of clinicians, andgenerate a location-sensing-system signal in response thereto; anda patient-monitoring system comprising: a first sensor, configured to measure a clinical parameter of a patient, and to generate a first sensor signal in response thereto; anda control unit configured: in response to the first sensor signal, to determine that an alert event has occurred,in response to the location-sensing-system signal, to designate a first subset of the clinicians, andin response to having determined that the alert event has occurred, to communicate an alert to the first subset of clinicians,wherein the apparatus is for use with a patient who has been assigned to be cared for by a second subset of the clinicians, and wherein the control unit is configured to designate the first subset of clinicians based upon the location-sensing-system signal and based upon membership of the second subset of the clinicians. 3. The apparatus according to claim 2, wherein the control unit is configured to designate the first subset of clinicians by only including, in the first subset of clinicians, clinicians who are members of the second subset of clinicians. 4. The apparatus according to claim 3, wherein the control unit is configured to determine whether the alert has been responded to, and, in response to the alert not having been responded to within a given period of time, to communicate the alert to clinicians not in the second subset of clinicians. 5. Apparatus comprising: a patient-monitoring system comprising: a display;a first sensor configured to measure a clinical parameter o... | EarlySense Ltd. | A61B005/00 A61B005/103 G08B021/04 G08B021/02 A61B005/0205 G08B025/00 A61B005/11
US08663123 | B2 | 2014-03-04 | Apparatus and method for outputting heart sounds | 2013-06-27 | An apparatus for outputting heart sounds includes an implantable system and an external system. The implantable system includes a sensor for generating sensed signals representing detected heart sounds, an interface circuit and a control circuit for receiving the sensed signals, generating data representing the heart sounds therefrom, and transmitting the data to the external system via the interface circuit. The external system includes an interface circuit for communicating with the implantable system, and a control circuit for receiving the data representing the heart sounds and for generating control signals that cause an output device to generate outputs representing the sounds. The implantable system may also include a sensor(s) for detecting cardiac electrical signals. In this case, outputs representing the cardiac electrical signals are also output. | 1. A system for acquiring and processing first data representative of heart sounds of a patient and second data representative of cardiac electrical signals of the patient using an implantable device, comprising: an external system configured to receive the first data and the second data from the implantable device via telemetry, the external system including: an interface circuit configured to communicate with the implantable device and to receive the first data and the second data from the implantable device;a disassociation detector circuit configured to detect electrical-mechanical disassociation using a comparison between the first data and the second data; andan output device configured to generate outputs representative of one or more of the heart sounds, the cardiac electrical signals, or the electrical-mechanical disassociation. 2. The system of claim 1, comprising a controller circuit configured to process the first data including detecting a plurality of heart sound components from the first data, and to process the second data including detecting a plurality of electrical cardiac events from the second data. 3. The system of claim 2, wherein the disassociation detector circuit is configured to calculate electrical-to-mechanical time delay for a plurality of heart beats, the electrical-to-mechanical time delay including timing difference between the plurality of heart sounds components from the first data and the plurality of electrical cardiac events from the second data. 4. The system of claim 3, wherein: the controller circuit is configured to detect a plurality of S1 heart sounds from the first data and to detect a plurality of QRS complexes from the second data; andthe disassociation detector circuit is configured to calculate the electrical-to-mechanical time delay as the timing difference between the QRS complexes and the S1 heart sounds. 5. The system of claim 2, wherein the control circuit is configured to process the first data using a first processing path configured for machine detection of the heart sounds using the first data and a second processing path configured for presentation of the heart sounds. 6. The system of claim 1, comprising an accelerometer configured to sense the heart sounds of the patient. 7. The system of claim 1, comprising one or more electrodes configured to sense the cardiac electrical signals, the second data including at least one of an intra-cardiac electrogram or a surface electrocardiogram. 8. The system of claim 1, wherein the output device comprises a display device configured to generate visual outputs representative of the heart sounds and the cardiac electrical signals. 9. The system of claim 8, wherein the display device is configured to generate visual outputs representative of timing comparison between the heart sounds and the cardiac electrical signals, the timing comparison indicative of electrical-mechanical disassociation. 10. The system of claim 8, wherein the display devi... | Cardiac Pacemakers, Inc. | A61B005/025
US08694093 | B2 | 2014-04-08 | Method and apparatus for recognizing sensed cardiac events using different electrode configurations | 2013-03-04 | A system senses a cardiac signal for diagnostic and/or therapy control purposes using a first set of electrodes and switches to a different second set of electrodes for recognizing cardiac events in the cardiac signal. In various embodiments, the cardiac signal sensed using the second set of electrodes is compared to the cardiac signal sensed using the first set of electrodes, and the cardiac events in the cardiac signal are each recognized using an outcome of the comparison. | 1. A system adapted to be connected to a plurality of electrodes coupled to a heart, the system comprising: a sensing circuit configured to sense a cardiac signal indicative of cardiac events;an electrode interface circuit configured to programmably connect the sensing circuit to a set of sensing electrodes selected from the plurality of electrodes according to a sensing configuration specifying the set of sensing electrodes; anda control circuit coupled to the electrode interface circuit, the control circuit including: an electrode configuration controller configured to set the sensing configuration to a first sensing configuration during a first sensing period and set a second sensing configuration during a second sensing period;an event detector configured to detect first events of the cardiac events using the cardiac signal sensed during the first sensing period and detect second events of the cardiac events using the cardiac signal sensed during the second sensing period; andan event recognition module configured to recognize one or more events of the first events each by origin using one or more events of the second events. 2. The system of claim 1, further comprising a memory circuit, and wherein the control circuit is configured to store at least portions of the cardiac signal sensed during the first sensing period in the memory circuit. 3. The system of claim 2, further comprising a therapy circuit configured to deliver a therapy to the heart, and wherein the control circuit further comprises a therapy controller configured to control the delivery of the therapy using the cardiac signal sensed during the first sensing period. 4. The system of claim 3, wherein the electrode configuration controller is configured to adjust at least one of the first sensing configuration and the second sensing configuration using an outcome of the recognition of the one or more events of the first events. 5. The system of claim 4, wherein the electrode configuration controller is configured to adjust the first sensing configuration in response to at least one event of the first events being unrecognizable by the event recognition module. 6. The system of claim 4, wherein the electrode configuration controller is configured to adjust the second sensing configuration in response to at least one event of the first events being unrecognizable by the event recognition module. 7. The system of claim 1, wherein the electrode configuration controller is configured to set the first sensing configuration for sensing a left ventricular electrogram using a bipolar sensing configuration and set the second sensing configuration for sensing a left ventricular electrogram using a unipolar sensing configuration. 8. The system of claim 1, wherein the electrode configuration controller is configured to set the first sensing configuration for sensing a left ventricular electrogram using a unipolar sensing configuration and set the second sensing configuration for sensin... | Cardiac Pacemakers, Inc. | A61N001/00 A61B005/04
US08760297 | B2 | 2014-06-24 | Analyte meter including an RFID reader | 2013-03-28 | A glucose monitoring system, includes a glucose sensor strip or package of strips. The strip includes a substrate and a glucose monitoring circuit that has electrodes and a bodily fluid application portion of selected chemical composition. An antenna is integrated with the glucose sensor strip. A RFID sensor chip is coupled with the glucose sensor strip and the antenna. The chip has a memory containing digitally-encoded data representing calibration and/or expiration date information for the strip. | 1. A glucose measurement system, comprising: an in vivo implanted or partially implanted glucose sensor comprising an RFID sensor chip; anda hand-held device, comprising: circuitry for (i) receiving one or more signals indicative of a glucose level in a sample and (ii) determining the glucose level based on the one or more signals;a display for providing the determined glucose level; andan RFID reader, wherein the RFID reader receives glucose data from the RFID sensor chip. 2. The glucose measurement system of claim 1, wherein the hand-held device comprises a port for receiving a glucose test strip. 3. The glucose measurement system of claim 1, wherein the RFID reader is an integrated element of the hand-held device. 4. The glucose measurement system of claim 1, wherein the RFID reader is a detachable component of the hand-held device. 5. The glucose measurement system of claim 1, wherein the RFID reader communicates data to the hand-held device through a multi-pin connection. 6. The glucose measurement system of claim 1, wherein the RFID reader communicates data to the hand-held device wirelessly. 7. The glucose measurement system of claim 1, wherein data storage for the RFID reader and the hand-held device are integrated into a single location. 8. The glucose measurement system of claim 1, wherein the RFID sensor chip operates at about 13.56 MHz. 9. The glucose measurement system of claim 1, wherein the RFID sensor chip operates at from about 125 kHz to about 134 kHz. 10. The glucose measurement system of claim 1, wherein the RFID sensor chip operates at about 868 MHz. 11. The glucose measurement system of claim 1, wherein the RFID sensor chip operates at about 2.45 GHz. 12. The glucose measurement system of claim 1, wherein the RFID sensor chip is an active sensor chip. 13. The glucose measurement system of claim 1, wherein the RFID sensor chip is a passive sensor chip. 14. The glucose measurement system of claim 1, wherein the RFID sensor chip comprises a memory comprising digitally-encoded data. 15. The glucose measurement system of claim 1, wherein the display is a liquid crystal display (LCD). 16. The glucose measurement system of claim 1, wherein the display comprises a touchscreen. 17. The glucose measurement system of claim 1, wherein the display is configured to display a communication activatable when the glucose level indicates hyperglycemia. 18. The glucose measurement system of claim 1, wherein the display is configured to display a communication activatable when the glucose level indicates hypoglycemia. 19. The glucose measurement system of claim 1, wherein the display is configured to display a communication activatable when the glucose level indicates impending hyperglycemia. 20. The glucose measurement system of claim 1, wherein the display is configured to display a communication activatable when the glucose level indicates impending hypoglycemia. 21. The glucose measurement system of claim 1, wherein the g... | Abbott Diabetes Care Inc. | G08B013/14 G08B023/00
US08551025 | B2 | 2013-10-08 | Method and system to determine an optimal tissue compression time to implant a surgical element | 2011-10-31 | An apparatus for determining an optimal amount of tissue compression for applying a surgical element to tissue is disclosed. The apparatus includes a device for compressing tissue which supports a measuring device adapted to detect a tissue parameter upon the compression of tissue. The measuring device communicates with an indicator. Upon compressing tissue, when the measuring device determines that the compressed tissue parameter reaches a predetermined threshold, the measuring device sends a signal to the indicator such that the indicator provides an indication to a surgeon that the threshold has been reached. The measuring device may include a load cell and the tissue parameter may be a viscoelastic reactive force of the tissue per unit time. | 1. An apparatus for determining an optimal amount of tissue compression prior to the insertion of a surgical element into the tissue, comprising: a device for compressing tissue supporting a measuring device adapted to detect a tissue parameter upon the compression of the tissue, the measuring device communicating with an indicator; andwherein when the measuring device reaches a threshold after the tissue is compressed for a predetermined time period, the measuring device sends a signal to the indicator such that the indicator provides an indication to the surgeon that the threshold has been reached and that the surgical element is ready to be applied to the compressed tissue, wherein reaching the threshold is indicative that the tissue has been compressed to a state wherein the surgical element can be properly formed in the tissue at the indicated time period, and wherein when the compression is lifted after the threshold has been reached, the tissue with the surgical element applied thereto returns to a substantially uncompressed state without necrosis. 2. The apparatus of claim 1, wherein the measuring device is a load cell, the load cell detecting a viscoelastic reactive force of the tissue per unit time. 3. The apparatus of claim 2, wherein the device for compressing tissue includes a movable platen and a stationary platen defining a tissue gap between the stationary platen and the movable platen, wherein the load cell is adapted to be supported on the movable platen. 4. The apparatus of claim 3, wherein the apparatus includes a controller connected to the load cell, the controller receiving data of the viscoelastic reactive force of the tissue per unit time, the controller comparing the data to the threshold, the controller controlling the indicator upon reaching the threshold. 5. The apparatus of claim 4, wherein the threshold is a slope of viscoelastic reactive force of the tissue per unit time, and wherein the controller signals when the slope is indicative of optimal compression of tissue. 6. The apparatus of claim 5, wherein the controller signals the indicator when the slope has a negligible change per unit time. 7. A device for determining an optimal amount of compression of tissue to apply a surgical element, the device comprising: a body having a handle assembly connected to a shaft;a load cell assembly having a load cell;a movable platen and a stationary platen connected to the shaft;wherein the movable platen is configured to compress tissue against the stationary platen to apply a load to the tissue;wherein the load cell is disposed in contact with the movable platen to determine a reactive load applied by the tissue in response to the load; anda controller configured to determine the reactive load per unit time for a predetermined time period, wherein the controller is adapted to determine a slope of the reactive tissue load per unit time, and wherein the controller is configured to evaluate the slope relative to a predet... | Covidien LP | A61B005/103 A61B005/117
US09101331 | B2 | 2015-08-11 | Object information acquiring apparatus and calibration device | 2013-02-27 | The present invention employs an object information acquiring apparatus that receives an acoustic wave generated from an object, on which light is irradiated, and generates property information. The apparatus includes a housing including an aperture into which, when the acoustic wave is received, the object, which is a part of an examinee, is inserted and, when performance evaluation for the apparatus is performed, a calibration device corresponding to a type of the performance evaluation is inserted, the housing being capable of holding the examinee; a holding unit configured to hold the object; a positioning unit configured to specify an attachment position of the calibration device correspondingly to a position specifying member of the calibration device; and a detecting unit configured to detect the type of the performance evaluation performed using the inserted calibration device. | 1. An object information acquiring apparatus that receives an acoustic wave generated from an object, on which light is irradiated, and generates property information of an inside of the object, the object information acquiring apparatus comprising: a housing including an aperture into which, when the acoustic wave is received, the object, which is a part of an examinee, is inserted and, when performance evaluation for the object information acquiring apparatus is performed, a calibration device corresponding to a type of the performance evaluation is inserted, the housing being capable of holding the examinee;a holding unit configured to hold the object;a positioning unit configured to specify an attachment position of the calibration device correspondingly to a position specifying member provided in the calibration device inserted into the aperture; anda detecting unit configured to detect the type of the performance evaluation performed using the calibration device inserted into the aperture. 2. The object information acquiring apparatus according to claim 1, further comprising a calculating unit configured to perform the performance evaluation for the object information acquiring apparatus, wherein the calculating unit switches content of processing according to the type of the performance evaluation which is detected by the detecting unit. 3. The object information acquiring apparatus according to claim 1, wherein a type specifying member corresponding to the type of the performance evaluation can be attached to the calibration device, andthe detecting unit detects the type of the performance evaluation using the type specifying member. 4. The object information acquiring apparatus according to claim 1, wherein the position specifying member of the calibration device is a pin projecting from the calibration device, andthe positioning unit of the object information acquiring apparatus is a hole into which the pin can be inserted. 5. The object information acquiring apparatus according to claim 4, wherein the pin serving as the position specifying member of the calibration device is used also as the type specifying member of the calibration device, arrangement of the pin being different depending on the type of the performance evaluation, andthe detecting unit of the object information acquiring apparatus detects a state in which the pin is inserted into the hole, which serves the positioning unit of the object information acquiring apparatus. 6. The object information acquiring apparatus according to claim 1, wherein the positioning unit of the object information acquiring apparatus is a groove formed around the aperture, andthe position specifying member of the calibration device is a member that fits in the groove serving as the positioning unit. 7. The object information acquiring apparatus according to claim 6, wherein the positioning unit is a rectangular groove provided on a surface on which the housing holds the examinee, andthe ... | CANON KABUSHIKI KAISHA | G01M001/14 A61B006/00 A61B005/00
US09035767 | B2 | 2015-05-19 | Analyte monitoring system and methods | 2013-05-30 | Methods and systems for providing data communication in medical systems are disclosed. | 1. An analyte monitoring system, comprising: an analyte sensor for positioning in fluid contact with interstitial fluid under a skin layer;sensor electronics operatively coupled to the analyte sensor and in signal communication with the analyte sensor, the sensor electronics including a memory device for storing data associated with the operation of the sensor electronics and monitored analyte level based on signals from the analyte sensor; anda data control unit in wireless communication with the sensor electronics, the data control unit configured to establish a communication range with the sensor electronics when positioned within a predetermined distance from the sensor electronics, the data control unit further configured to communicate one or more predefined commands to the sensor electronics when the communication range is established, and wherein the sensor electronics is configured to perform one or more predefined functions in response to the received one or more predefined commands and to transmit a response data packet to the data control unit based, at least in part, on the received one or more predefined commands; wherein, in response to receiving the one or more predefined commands, the sensor electronics is configured to retrieve identification information and to communicate the identification information to the data control unit, and the sensor electronics is configured to communicate data corresponding to the signals from the analyte sensor indicative of the monitored analyte level; and furtherwherein with each communication of data from the sensor electronics to the data control unit, the sensor electronics updates a memory location in the memory device of the sensor electronics. 2. The system of claim 1, wherein the identification information communicated by the sensor electronics to the data control unit includes one or more of sensor electronics identifier information, and analyte sensor parameter information. 3. The system of claim 2, wherein the analyte sensor parameter information includes a sensor calibration parameter stored in the memory device of the sensor electronics. 4. The system of claim 3, wherein the sensor calibration parameter includes a predetermined calibration code. 5. The system of claim 1, wherein the sensor electronics includes an application specific integrated circuit (ASIC). 6. The system of claim 1, wherein the data control unit and the sensor electronics are in wireless communication using a radio frequency communication protocol. 7. The system of claim 1, wherein the sensor electronics includes a current to frequency conversion unit operatively coupled to the analyte sensor, the current to frequency conversion unit configured to receive the current signals from the analyte sensor representative of the monitored analyte level, and to convert the received current signals to respective counts. 8. The system of claim 1, wherein the analyte sensor is a glucose sensor. 9. The system of claim 1, ... | Abbott Diabetes Care Inc. | G08B001/08 A61B005/1468 A61B005/00 A61B005/145 A61B005/1473
US08532751 | B2 | 2013-09-10 | Laser self-mixing sensors for biological sensing | 2008-09-30 | According to embodiments, systems, devices, and methods for biological sensing with laser self-mixing sensors are disclosed. In one embodiment, one or more self-mixed laser Doppler signals may be used to detect blood flow velocity or blood vessel wall velocity. In one embodiment, a blood vessel wall compliance may be derived from the blood vessel wall velocity. In one embodiment, blood pressure may be calculated based at least in part on blood flow velocity or based at least in part on blood flow velocity and blood vessel compliance. In one embodiment, common mode noise may be removed from one or more laser signals. | 1. A method for monitoring blood pressure, comprising: receiving a first and second self-mixed laser Doppler signal, wherein the first laser signal represents at least in part a flow velocity of blood through a blood vessel and the second laser signal represents at least in part the movement of a blood vessel wall;deriving, based at least in part on the first laser signal, the blood flow velocity;deriving, based at least in part on the second laser signal, a compliance of the blood vessel wall; andcalculating, based at least in part on the derived flow velocity and the derived compliance, a blood pressure value using a processor. 2. The method of claim 1, wherein a first frequency shift is determined at least in part from the first self-mixed laser Doppler signal and wherein the flow velocity is determined at least in part from the first frequency shift. 3. The method of claim 1, wherein a visual or auditory signal representing the amplitude of the first self-mixed laser Doppler signal is output. 4. The method of claim 1, wherein the first and second laser signals are converted to a first and second electric signal, common-mode noise is removed from the first electric signal to form a first modified electric signal, common-mode noise is removed from the second electric signal to form a second modified electric signal, and the first and second modified electric signals are used to determine at least in part the blood flow velocity and the compliance of the blood vessel wall. 5. The method of claim 1, wherein a first frequency shift is determined at least in part from the first self-mixed laser Doppler signal and a second frequency shift is determined at least in part from the second self-mixed laser Doppler signal, and wherein the flow velocity is determined at least in part from the first frequency shift and the blood vessel wall compliance is determined at least in part from the second frequency shift. 6. The method of claim 1, wherein a visual or auditory signal representing the amplitude of the first self-mixed laser Doppler signal, the second self-mixed laser Doppler signal, or a combination of the first and second self-mixed laser Doppler signal is output. 7. A method for determining blood vessel compliance, comprising: receiving at least two self-mixed laser Doppler signals, wherein the at least two laser signals represent at least in part the movement of a blood vessel wall and penetrate the blood vessel wall to at least two different depths, wherein the at least two laser signals represent movement of the same blood vessel; andautomatically deriving, based at least in part on the at least two laser signals, a compliance of the blood vessel wall using a processor. 8. The method of claim 7, wherein a frequency shift is determined at least in part from the at least two self-mixed laser Doppler signals, and wherein the blood vessel wall compliance is determined at least in part from, the frequency shift. 9. The method of claim 7, wher... | Covidien LP | A61B005/02
US08537017 | B2 | 2013-09-17 | Head impact event display | 2011-01-19 | Systems and methods for evaluating and displaying an impact. A computer implemented method for interacting with a sports impact sensing and reporting system. The computer implemented method receives sensor data from one or more player modules configured to detect a force experienced by a player. A user interface is configured to graphically display a model of the received sensor data generated based on acceleration and rotational information within the received sensor data, a magnitude of the received sensor data, and a plotted representation of the received sensor data. Assessment tools are presented for a caregiver to assess the player for a medical condition. The received sensor data and a result of the presented medical assessment are stored. | 1. A computer implemented method, comprising: receiving sensor data from a player module comprising a mouth guard and configured to detect an impact experienced by a head of a player;generating a user interface configured to graphically present on a display a representation of the sensor data; andpresenting further information on the display related to a history of head impact events of the player and an indication of whether the mouth guard is positioned within a mouth of the player. 2. The computer implemented method of claim 1, wherein the step of receiving sensor data comprises receiving sensor data from a plurality of players on a team, and further wherein the step of generating a user interface comprises generating a user interface configured to graphically present on the display a representation of the sensor data from the plurality of players on the team. 3. The computer implemented method of claim 2, wherein the graphical representation further comprises displaying a representation of a sports field or court and arranging a representation of the plurality of players on the sports field or court, the representation of the plurality of players further having an indication related to the sensor data. 4. The computer implemented method of claim 1, wherein the information on the display related to the history of head impact events of the player further comprises a presentation of prior head impact events experienced by the player together with an indication of the timing of the head impact events experienced by the player. 5. The computer implemented method of claim 1, further comprising providing an interactive assessment for the player and recording the results of the interactive assessment in a computer-readable memory. 6. The computer implemented method of claim 1, further comprising graphically recreating the force experienced by a player in the form of a video. 7. A computer system for presenting information, comprising: a processor;a display; anda memory containing stored programming instructions operable by the processor to cause the processor to: receive player impact information related to an impact parameter for a head of a player, the impact information being obtained by a mouth guard, the mouth guard having a module for detecting whether the mouth guard is in the mouth of the player;present on the display a representation of the player impact information and an indication of whether the mouth guard is in the mouth of the player. 8. The computer system claim 7 wherein the stored programming instructions further cause the processor to determine whether the player impact information exceeds a stored threshold and, when the player impact information exceeds the threshold, to present a visual indication on the display. 9. The computer system of claim 8, wherein the stored programming instructions cause the processor to receive the player impact information for each one of a plurality of players and to present on the display a ... | X2 Biosystems Inc. | G08B023/00 A61B005/117 A63B071/10
US08568312 | B2 | 2013-10-29 | Electro diagnostic functional assessment unit (EFA-3) | 2010-03-12 | An Electro Diagnostic Functional Assessment Unit (EFA-3) that is designed to wirelessly monitor muscle group activity and to provide treatment for humans and animals. The muscle groups include the body, fascial, cervical, thoracic, upper and lower extremities, lumbosacral, bladder, cardiac, and rectal. In large animals the muscle groups include torso, legs, neck and face. The EFA-3 simultaneously correlates the muscle activity EMG with cardiac activity, nerve activity, heart rate, blood flow and brain activity with range-of-motion, grip and pinch assessment and a functional assessment in humans. The EFA-3 is operated by proprietary software (78) which provides testing protocols by utilizing a set of wireless sensor(s) (14-40) that are interchangeable and rechargeable. The treatment includes ultrasound, heat, cold, massage and electrical stimulation. | 1. An electro diagnostic functional assessment unit (EFA-3) comprising: a) a data transmitting unit comprising a plurality of wireless sensors, that monitor EMG, EKG, nerve conduction velocity (NCV) with rang of motion (ROM), functional capacity evaluation (FCE), and pinch or grip, wherein said sensors function together to derive specific data, wherein each sensor has an input and an output, wherein the input is attached to a selected area of a subject that is undergoing a testing protocol, wherein said sensors provide the data pertaining to the EMG, EKG, NCV with ROM, FCE, and pinch or grip, wherein the acquired data in combination are used to provide site-specific treatment with said EFA-3,b) a receiving and transmitting interface that utilizes a wireless system having means for receiving the output from said wireless sensors for the EMG, EKG, FCE, NCV with ROM, and pinch or grip and producing an output that is applied to said sensors for providing site-specific treatment, andc) a data receiving unit comprising =a treatment delivery mechanism for delivering site-specific treatment that is selected from the group consisting of ultrasound, electrical stimulation, heat, cold, and massage that is performed from the information derived from the combined use of the EMG, EKG, NCV with ROM, FCE, and pinch or grip. 2. The EFA-3 as specified in claim 1 wherein said plurality of wireless sensors comprise: a) at least one EMG sensor,b) at least one EKG sensor,c) at least one rang-of-motion (ROM) sensor,d) at least one functional capacity evaluation (FCE) sensor,e) at least one grip sensor,f) at least one pinch sensor, andg) at least one treatment delivery mechanism. 3. An electro diagnostic functional assessment unit (EFA-3) comprising: a) a plurality of wireless sensors, wherein said sensors each have an input and an output, wherein the input is attached to a selected area of a subject that is undergoing a testing protocol, wherein said sensors provide data pertaining to EMG, EKG, nerve conduction velocity (NCV) with range of motion (ROM), functional capacity evaluation (FCE), and pinch or grip, which are used in combination to provide site-specific treatment with said EFA-3,b) a data acquisition circuit having means for receiving and processing the output from said plurality of wireless sensors and producing an output that delivers site-specific treatment based on the data derived in combination from the EMG, EKG, nerve conduction velocity (NCV) with range of motion (ROM), functional capacity evaluation (FCE), and pinch or grip, andc) a treatment delivery mechanism for delivering a site-specific treatment that is selected from the group consisting of ultrasound, electrical stimulation, heat, cold, and message used with said EFA-3. | - | A61B005/00
US08527022 | B1 | 2013-09-03 | Tissue oximeter intraoperative sensor | 2012-10-16 | An oximeter tool includes a base with one or more sensor structures to make measurements, a handle, and a spring connected between the handle and the base. A user can hold the handle while measurements are made and the spring permits the handle to flex relative to the one or more sensor structures. | 1. An oximeter device comprising: a base portion to face a tissue to be measured;at least one sensor opening formed on a bottom surface of the base portion;a handle; anda spring, coupled between the base portion and the handle. 2. The device of claim 1 comprising: a pair of limit stops comprising an upper limit stop and a lower limit stop. 3. The device of claim 2 comprising: a stop pin, wherein the stop pin is received between the upper and lower limit stops. 4. The device of claim 2 wherein the pair of limit stops is fixed relative to one of the handle or base portion. 5. The device of claim 3 wherein the spring urges the upper limit stop and the stop pin apart to create a first gap between the upper limit stop and the stop pin. 6. The device of claim 1 wherein the spring is coupled at a first end of the handle and a portion of the handle extending from the first end to a second end of the handle, opposite the first end, extends without projecting over the at least one sensor opening. 7. The device of claim 1 wherein a height of the base portion between the bottom surface and a top surface of the base portion, opposite the bottom surface, is about 6 millimeters or less. 8. The device of claim 1 wherein the spring comprises plastic. 9. The device of claim 2 wherein the pair of limit stops is closer to the at least one sensor opening than the spring. 10. The device of claim 2 wherein the spring is closer to the at least one sensor opening than the pair of limit stops. 11. The device of claim 3 wherein the upper limit stop and the stop pin touch to close the first gap when a force applied to the handle exceeds a threshold value. 12. The device of claim 3 wherein the pair of limit stops is contained within a recess of the handle, the upper limit stop is at a first end of the recess, and the lower limit stop is at a second end of the recess, opposite the first end. 13. The device of claim 1 wherein the at least one sensor opening is contained within a sensor unit and the sensor unit comprises: a first source structure;a second source structure;a first detector structure comprising optical fiber; anda second detector structure comprising optical fiber, wherein a first distance is between the first source structure and the first detector structure, a second distance is between the first source structure and the second detector structure, a third distance is between the second source structure and the first detector structure, a fourth distance is between the second source structure and the second detector structure,the first distance is not equal to the second, third, and fourth distances, the second distance is not equal to the third and fourth distances, and the third distance is not equal to the fourth distance. 14. The device of claim 1 wherein a first end of the handle is supported by the spring and a second end of the handle, opposite the first end, is unsupported so that there is a second gap below the second end of the handle. 15... | ViOptix, Inc. | A61B005/00
US09474505 | B2 | 2016-10-25 | Patient-probe-operator tracking method and apparatus for ultrasound imaging systems | 2012-03-16 | The embodiments of the tracking device for the ultrasound imaging diagnostic apparatus include a predetermined combination of an ultrasound probe, an operator and a patient to be tracked, a space measuring device for measuring at least distance and angle of the probe based upon emitted electromagnetic radiation that is emitted towards the probe and reflected electromagnetic radiation that is reflected from the probe; and a processing device connected to the space measuring device for determining a change in distance and angle of the probe in space based upon on the emitted electromagnetic radiation and the reflected electromagnetic radiation. The space measuring device is used to track movement in a combination of a probe, a patient and an operator. | 1. A method of tracking an object for ultrasound imaging, comprising the steps of: emitting electromagnetic radiation having a predetermined wavelength towards a probe and at least one of an operator and a patient from a first predetermined position, the electromagnetic radiation of said emitting step being defined as emitted electromagnetic radiation, the first position being at a distance from a probe;receiving the electromagnetic radiation reflected from the probe and at least one of an operator and a patient at the first predetermined position, the electromagnetic radiation of said receiving step being defined as reflected electromagnetic radiation;capturing a first image of the probe and at least one of the operator and the patient at a first point in time at a second predetermined position;capturing a second image of the probe and at least one of the operator and the patient after the first point in time;determining a change in distance and angle of the probe and at least one of the operator and the patient in space based upon on the emitted electromagnetic radiation and the reflected electromagnetic radiation, the first image, and the second image; andinputting the change into an ultrasound imaging system. 2. The method of tracking a probe for ultrasound imaging according to claim 1 further comprising a step of displaying certain data according to the change. 3. The method of tracking an object for ultrasound imaging according to claim 2 wherein the data is one of a 2D image, a 3D image and a 4D image that are based upon previously stored data and that corresponds to the change. 4. The method of tracking an object for ultrasound imaging according to claim 2 wherein the data is a 3D volume that is stitched together from a plurality of 3D volumes. 5. The method of tracking an object for ultrasound imaging according to claim 2 wherein the data is a 3D volume that is stitched together from a plurality of 2D images. 6. The method of tracking an object for ultrasound imaging according to claim 2 wherein the data is an image that is based upon imaging data that is acquired by the probe. 7. The method of tracking an object for ultrasound imaging according to claim 2 wherein the data is a 3D volume based upon the change in at least one of distance and angle of the operator. 8. The method of tracking an object for ultrasound imaging according to claim 2 wherein the data is an icon representing the probe based upon the change in at least one of distance and angle of the probe. 9. The method of tracking an object for ultrasound imaging according to claim 8 wherein the data is an image of the patient on which the probe icon is superimposed. 10. The method of tracking an object for ultrasound imaging according to claim 1 wherein the second image is captured at the second predetermined position. 11. The method of tracking an object for ultrasound imaging according to claim 10 wherein the first predetermined position, and the second predetermine... | TOSHIBA MEDICAL SYSTEMS CORPORATION | A61B005/05 A61B008/00
US10058286 | B2 | 2018-08-28 | Biological information monitoring apparatus | 2013-04-15 | A biological information monitoring apparatus includes: a measurer which is configured to measure biological information of a subject; a display on which a measurement value of the biological information measured by the measurer is displayed; a calibration controller which, when a predetermined condition is satisfied, is configured to perform a calibration process on the measurer; a time measurer which is configured to acquire a remaining time before the calibration process is ended; and a display controller which is configured to cause an index indicating the remaining time to be displayed on the display. | 1. A biological information monitoring apparatus comprising: a measurer which is configured to measure a concentration of a predetermined gas contained in an expired gas of a subject;a display on which a measurement value of the concentration of the predetermined gas contained in the expired gas measured by the measurer is displayed;a calibration controller which, when a predetermined condition is satisfied, is configured to perform a calibration process on the measurer;a controller configured to function as a time measurer to acquire a remaining time before the calibration process is ended; anda display controller which is configured to cause an index indicating the remaining time to be displayed on the display,wherein, based on the predetermined condition, the time measurer selects one of a plurality of predetermined values which indicate times required for the calibration process, respectively, and, based on the selected one of the plurality of predetermined values, acquires the remaining time,wherein the remaining time is acquired after the calibration process has begun, andwherein, in the calibration process, the calibration controller is configured to cause at least one of an atmospheric gas and a calibration gas to be introduced into the measurer, the measurer being calibrated with at least one of the atmospheric gas and the calibration gas. 2. The biological information monitoring apparatus according to claim 1, wherein the index is at least one of a numeral and a progress bar. 3. A biological information monitoring apparatus comprising: a measurer which is configured to measure a concentration of a predetermined gas contained in an expired gas of a subject;a display on which a measurement value of the concentration of the predetermined gas contained in the expired gas measured by the measurer is displayed;a calibration controller which, when a predetermined condition is satisfied, is configured to perform a calibration process on the measurer;a controller configured to function as a time measurer to acquire a remaining time before the calibration process is ended; anda display controller which is configured to cause an index indicating the remaining time to be displayed on the display,wherein, based on information indicating a relationship between the predetermined condition and a time required for the calibration process, the time measurer calculates or acquires the remaining time,wherein the remaining time is acquired after the calibration process has begun, andwherein, in the calibration process, the calibration controller is configured to cause at least one of an atmospheric gas and a calibration gas to be introduced into the measurer, the measurer being calibrated with at least one of the atmospheric gas and the calibration gas. 4. The biological information monitoring apparatus according to claim 1, further comprising a calibration gas accommodator that accommodates the calibration gas. 5. The biological information monitoring ... | NIHON KOHDEN CORPORATION | A61B005/00 G01N033/48 A61B005/1495 A61B005/08 G16H040/40 A61B010/00 A61B005/091
US09629548 | B2 | 2017-04-25 | Within-patient algorithm to predict heart failure decompensation | 2013-04-25 | This document discusses, among other things, systems and methods for predicting heart failure decompensation using within-patient diagnostics. A method comprises detecting an alert status of each of one or more sensors; calculating an alert score by combining the detected alerts; and calculating a composite alert score, the composite alert score being indicative of a physiological condition and comprising a combination of two or more alert scores. | 1. A patient device comprising: an analysis module adapted to calculate a composite score indicative of a change of a physiological condition, the composite score being a combination of multiple scores, at least one of the multiple scores being a combination of multiple statuses, and at least one of the multiple statuses being from one of a plurality of detectors and indicative of an occurrence of an event; anda communication module adapted to provide an indication of the change of the physiological condition based on a comparison between the composite score and a threshold. 2. The patent device of claim 1, wherein the status includes a value that reflects a comparison between a parameter detected at a respective one of the plurality of detectors and a corresponding threshold for the parameter. 3. The patent device of claim 1, wherein the parameter includes sensed physiological data. 4. The patent device of claim 1, wherein at least one of the plurality of detectors includes an implantable medical device. 5. The patent device of claim 1, wherein the patient device includes an implantable medical device. 6. The patent device of claim 1, wherein the analysis module automatically determines the threshold based on an input parameter. 7. The patent device of claim 6, wherein the input parameter includes one or more of a time, a number of detectors, a patient characteristic, a clinician preference, or a previous threshold. 8. The patent device of claim 1, wherein the analysis module establishes the threshold using a constant false alarm rate technique. 9. A non-transitory machine-readable medium comprising instructions, which when executed on a machine, cause the machine to: calculate a composite score indicative of a change of a physiological condition, the composite score being a combination of multiple scores, at least one of the multiple scores being a combination of multiple statuses, and at least one of the multiple statuses being from one of a plurality of detectors and indicative of an occurrence of an event; andprovide an indication of the change of the physiological condition based on a comparison between the composite score and a threshold. 10. The non-transitory machine-readable medium of claim 9, comprising instructions to receive at least one of the multiple scores from at least one of the plurality of detectors. 11. The non-transitory machine-readable medium of claim 9, wherein the status includes a value that reflects a comparison between a parameter detected at a respective one of the plurality of detectors and a corresponding threshold for the parameter. 12. The non-transitory machine-readable medium of claim 11, wherein the parameter includes sensed physiological data. 13. The non-transitory machine-readable medium of claim 9, comprising instructions to automatically determine the threshold based on an input parameter. 14. The non-transitory machine-readable medium of claim 13, wherein the input parameter includes one or... | Cardiac Pacemakers, Inc. | G08B021/00 A61B005/00 A61B005/0205 A61B005/0245 A61B005/07 A61N001/362 A61N001/372 A61B005/0402 A61B005/08 A61B005/145
US09585606 | B2 | 2017-03-07 | Oximetry assembly | 2013-04-29 | Systems, methods, and devices for intercommunication between a medical sensor and an electronic patient monitor are provided. For example, one embodiment of a system for communicably coupling a medical sensor to an electronic patient monitor may include a sensor-side communication connector and a monitor-side communication connector. The sensor-side communication connector may be capable of receiving a raw physiological measurement signal from the medical sensor, and the monitor-side communication connector may be capable of providing a digital physiological measurement signal based at least in part on the raw physiological measurement signal to the electronic patient monitor via a data link. | 1. An oximetry assembly comprising: a cable assembly including a proximal end and a distal end;an oximetry sensor located at the distal end of the cable assembly and configured to provide one or more raw oximetry signals, the oximetry sensor configured to attach to a finger and comprising at least one emitter and at least one detector, the at least one emitter configured to transmit light at one or more wavelengths into tissue, the at least one detector configured to receive the light after the light passes through or is reflected by the tissue and to output the one or more raw oximetry signals based on the received light, wherein the one or more raw oximetry signals comprise analog data;an analog-to-digital converter housed within the cable assembly and configured to receive the one or more raw oximetry signals from the oximetry sensor and to digitize the one or more raw oximetry signals to output one or more digitized oximetry signals;a connector located at the proximal end of the cable assembly and configured to removably couple the cable assembly to a monitor; anda processor housed within the cable assembly,wherein the processor, when in operation, receives the one or more digitized oximetry signals from the analog-to-digital converter, processes the one or more digitized oximetry signals to determine one or more oximetry measurements, and transmits the one or more oximetry measurements to the monitor when the connector is coupled to the monitor. 2. The oximetry assembly of claim 1, further comprising a non-transitory computer readable medium housed within the cable assembly, wherein the non-transitory computer readable medium includes instructions for obtaining the one or more oximetry measurements from the one or more digitized oximetry signals and for instructing the processor to perform operations on the one or more digitized oximetry signals to determine the one or more oximetry measurements, and wherein the processor, when in operation, accesses the non-transitory computer readable medium to read the instructions and executes the instructions to determine the one or more oximetry measurements. 3. The oximetry assembly of claim 1, wherein the processor, when in operation, controls the oximetry sensor. 4. The oximetry assembly of claim 1, wherein the processor, when in operation, determines the one or more oximetry measurements using one or more algorithms. 5. The oximetry assembly of claim 1, wherein the one or more oximetry measurements comprises one or more of pulse rate, blood oxygen saturation, or total hemoglobin. 6. The oximetry assembly of claim 1, wherein the processor is programmed to download software updates from a remote source. 7. An oximetry assembly comprising: a cable assembly including a proximal end and a distal end, wherein the cable assembly comprises an analog-to-digital converter housed within the cable assembly, and wherein the analog-to-digital converter is configured to digitize the one or more raw oximetry... | Covidien LP | G01N033/48 A61B005/1455 G06F019/00
US10085670 | B2 | 2018-10-02 | Apparatus and method for treatment of pain with body impedance analyzer | 2011-11-18 | A patient treatment unit and method analyzes and treats pain in tissues by applying an electrical pulse train to the affected tissue. The impedance of the affected tissue is measured, and the measured impedance is correlated to a level of pain in the patient. The pulse train is further applied in response to the measured impedance to reduce the patient's pain. The patient treatment unit includes a probe stimulus generator that outputs the pulse train. The treatment unit also includes a pair of probes for contacting the patient's body and receiving the pulse train. The pulse has improved shaping based on isolation of high voltage from a low voltage control. The unit further includes a body impedance analysis circuit that senses voltage and current via the probes when the probes are contacting the patient and observe the impedance. A monitor is electrically coupled to the body impedance analysis circuit and provides an indication of the measured impedance indicative of the patient's level of pain in real-time. | 1. A patient treatment unit for analyzing and treating pain in human or animal tissues, the treatment unit comprising: a probe stimulus generator circuit that outputs a sequence of electrical pulses, the electrical pulses having a pulse width, a pulse frequency in a range of substantially above 10 kHz and at or below 20 kHz, a peak pulse amplitude of approximately 190 V, and a maximum output current of about 8.9 mA, the probe stimulus generator controlling the pulse frequency and the pulse width of the electrical pulses;a primary vibrating spherical probe and a secondary spherical probe configured to contact a body of a patient, the primary vibrating spherical probe and the second spherical probe being electrically coupled to the probe stimulus generator to receive the sequence of electrical pulses;a body impedance analysis circuit that senses voltage or current via the primary vibrating spherical probe and the secondary spherical probe in real-time as the sequence of electrical pulses are applied to the tissues when the probes are contacting the body of the patient;a monitor device electrically coupled to the body impedance analysis circuit that provides an indication of the sensed voltage or current as an impedance measurement in real-time as the sequence of electrical pulses are applied to the tissues; anda display device that plots the impedance measurement graphically in real-time. 2. The patient treatment unit of claim 1, further comprising a storage device to store data representing the sensed impedance measurement. 3. The patient treatment unit of claim 1 further comprising a treatment counter circuit that detects and tracks an elapsed treatment time indicative of the time the primary probe is receiving the sequence of electrical pulses. 4. The patient treatment unit of claim 1, wherein the monitor device electrically coupled to the body impedance analysis circuit includes an audio voice output that provides a voice indication of the sensed voltage or current. 5. The patient treatment unit of claim 1, wherein the display device displays a derivative of the impedance measurement graphically in real-time. 6. The patient treatment unit of claim 1 further comprising a memory device that stores initial conditions for the probe stimulus generator. 7. The patient treatment unit of claim 6, wherein the initial conditions include positions for placement of the primary and secondary probes and wherein the display device displays the positions. 8. The patient treatment unit of claim 6, wherein the initial conditions include patient specific data and wherein the display device displays the patient specific data. 9. The patient treatment unit of claim 1 further comprising a memory device, the memory device storing data representing the real-time impedance measurement in correlation with data relating to the patient. 10. The patient treatment unit of claim 1 further comprising a security module, the security module allowing activation of the p... | NewLife Sciences LLC | A61B005/053 A61B005/00 A61N001/36 A61H039/00 A61N001/08
US09339216 | B2 | 2016-05-17 | Systems and methods for the screening and monitoring of inner ear function | 2013-03-15 | Methods and systems for monitoring or testing the hearing of a user using a portable unit include presenting a plurality of test frequencies for selection by a user and storing data about those frequencies, and the user's response to stimuli presented at those frequencies, and comparing the stored data to previously acquired hearing data. Using mathematical prediction algorithms, changes in baseline hearing values can be used to identify potential hearing issues, especially hearing issues associated with ototoxicity. | 1. A method for monitoring or testing the hearing of a user, the method comprising: presenting a plurality of test frequencies for selection by a user through a display or acoustically;receiving indications of respective selections of test frequencies by the user, including indications of a right ear or a left ear that is to be tested at the respective selected test frequencies;causing an audio test unit to output one or more test sounds at respective ones of the selected test frequencies to the indicated ear, the one or more test sounds being output at one or more stimulus levels;receiving an indication of whether the test sound was heard by the indicated ear at the selected test frequencies and, for instances where the test sound was heard, storing the stimulus level for which the test sound was heard;storing the highest set of test frequencies for which an indication was received that the test sound was heard by the indicated ear, the highest set of test frequencies for each ear being the sensitive range for ototoxicity for that respective ear;storing a baseline value for each frequency in the sensitive range for ototoxicity for each ear, the baseline value being based on the stimulus level at which the indication that the test sound was heard was received;monitoring the sensitive range for ototoxicity for each ear by performing one or more subsequent hearing tests and comparing the baseline values for the respective sensitive range for ototoxicity with stimulus levels obtained from additional hearing tests; andcalculating whether a change in the baseline values has occurred in the one or more subsequent hearing tests. 2. The method of claim 1, wherein the act of monitoring the sensitive range for ototoxicity comprises: causing an audio test unit to output additional test sounds at the test frequencies of the sensitive range of ototoxicity for each ear at one or more stimulus levels;receiving indications of whether the additional test sounds were heard by the indicated ear and, for instances where the additional test sounds were heard, storing the stimulus level for which the additional test sounds were heard;storing the highest set of test frequencies for which indications were received that the additional test sounds were heard by the indicated ear, the highest set of test frequencies for each ear being the current sensitive range for ototoxicity for that respective ear;storing a current baseline value for each frequency in the current sensitive range for ototoxicity for each ear, the current baseline value being based for the on the stimulus level at which the indications that the additional test sounds were heard was received;calculating whether a clinically relevant change in hearing has occurred; andindicating any changes between the baseline values and current baseline values for the sensitive range for ototoxicity and/or between the sensitive range for ototoxicity and the current sensitive range for ototoxicity. 3. The method of clai... | The United States of America As Represented By The Department Of Veterans Affairs | A61B005/00 A61B005/12
US10357170 | B2 | 2019-07-23 | Method and a device for measuring muscle signals | 2011-10-28 | A method, system and apparatus for determining the state of a muscle between a normal non-tired state, a tired state and a passive involuntary tension state. A signal from the muscle is recorded at rest by using an electrode arrangement, where an earth body may prevent the electrodes from picking up signals beyond the extent of the earth body. The frequency content of the signal is determined by spectral analysis, e.g. by computing a moment of the spectrum. A normal frequency content indicates a non-tired muscle state, whereas a low and a high frequency content indicate a tired and a passive involuntary tension muscle state. | 1. A method for analyzing muscle signals acquired by a hand-held muscle signal apparatus, the hand held muscle signal apparatus comprising a processor and an electrode head comprising at least one electrode pair coupled to the processor, wherein a distance between electrodes of the at least one electrode pair, when the at least one electrode pair is disposed on a skin surface proximate a top of a muscle during a resting state of said muscle, determines a depth from which the at least one electrode pair is configured to detect said muscle signals, the at least one electrode pair disposed on the skin surface being surrounded by a ground body, said ground body configured to restrict a pick-up of signals by the at least one electrode pair to signals below the at least one electrode pair and within a perimeter of the ground body, the method comprising: the at least one electrode pair of the hand-held muscle signal apparatus acquiring a signal from said muscle:the processor determining a measure indicative of a frequency content of said acquired signal, wherein said determining by the processor comprises: determining a moment value of a spectrum of said acquired signal, wherein said moment value is a measure determined by multiplying a frequency value of a frequency bin of frequencies of the frequency content of the acquired signal with an amplitude value of the frequency bin to form a bin product and summing bin products for different frequencies, and wherein said moment value corresponds to the frequency content of said acquired signal;and wherein the processor is further configured todetermine that the muscle is in a non-tired state when said moment value has a first value,determine that the muscle is in a tired state when said moment value has a second value, the second value being lower than the first value, anddetermine that the muscle is in a passive involuntary tension state when said moment value has a third value, the third value being higher than the first value; and wherein the method further comprises: moving at least one electrode pair of said hand-held muscle signal apparatus to at least one other muscle area to acquire at least one other signal during a resting state of the at least one other muscle area,determining, by the processor, a measure indicative of a frequency content of said acquired at least one other signal,determining, by the processor, a moment value of a spectrum of the acquired at least one other signal wherein the moment value of the spectrum of the acquired at least one other signal is a measure determined by multiplying a frequency value of a frequency bin of frequencies of the frequency content of the acquired at least one other signal with an amplitude value of the frequency bin to form a bin product and summing bin products for different frequencies, and wherein said moment value of the spectrum of the acquired at least one other signal corresponds to the frequency content of the acquired at least one other signal... | FIBRUX OY | A61B005/04 A61B005/0488 A61B005/0492
US09737261 | B2 | 2017-08-22 | Wearable athletic activity monitoring systems | 2013-03-12 | A sensor garment for monitoring an individual engaged in an athletic activity includes a garment formed of textile material, and a sensor module inseparably coupled to the textile material of the garment. The sensor module includes a single-purpose sensor configured to sense a single characteristic, and a radio antenna configured to transmit data generated by the single-purpose sensor. The sensor module includes no external port. | 1. A sensor garment for monitoring an individual engaged in an athletic activity, the sensor garment comprising: a garment formed of textile material; anda sensor module inseparably coupled to the textile material of the garment,wherein the sensor module comprises a sensor,wherein the sensor module comprises a radio antenna configured to transmit data generated by the sensor,wherein an exterior of the sensor module is portless, andwherein the sensor module comprises a flexible printed circuit board. 2. The sensor garment of claim 1, wherein the sensor module comprises and is powered by one of a thin-film battery and a super capacitor. 3. The sensor garment of claim 1, wherein the sensor module comprises a near field communication circuit. 4. The sensor garment of claim 1, wherein the sensor module comprises and is powered by one of a solar cell, a kinetic energy conversion unit, and a thermoelectric generator. 5. The sensor garment of claim 1, wherein the sensor is a single-purpose sensor configured to sense a single characteristic. 6. The sensor garment of claim 5, wherein the sensor module comprises no sensor in addition to the single-purpose sensor. 7. The sensor garment of claim 1, wherein the sensor module is sewn, laser welded, or adhered to the garment. 8. The sensor garment of claim 1, wherein the sensor is an acceleration sensor. 9. The sensor garment of claim 1, wherein the sensor is a magnetic field sensor. 10. The sensor garment of claim 1, wherein the sensor module is sealed within a waterproof membrane. 11. The sensor garment of claim 1, wherein the sensor module is sealed between two layers of thermoformable film or membrane. 12. The sensor garment of claim 11, wherein the two layers are films of thermoplastic polyurethane. 13. The sensor garment of claim 1, wherein the sensor module comprises a power source configured to be charged by inductive charging. 14. The sensor garment of claim 1, wherein the sensor module is configured to receive power through a near field communication radio transmission. 15. The sensor garment of claim 1, comprising an external component removably coupled to the textile material of the garment and configured to electronically connect with the sensor module. 16. The sensor garment of claim 15, wherein the external component comprises at least one of an external memory device, an external power source, and an external radio antenna. 17. A sensor garment for monitoring an individual engaged in an athletic activity, the sensor garment comprising: a garment formed of textile material;a sensor module inseparably coupled to the textile material of the garment; andan external component removably coupled to the textile material of the garment and configured to electronically connect with the sensor module,wherein the sensor module comprises a sensor,wherein the sensor module comprises a radio antenna configured to transmit data generated by the sensor, andwherein the sensor module comprises and i... | adidas AG | A63B024/00 A61B005/00 A61B005/11 A61B005/04 G09B019/00
US10357158 | B2 | 2019-07-23 | System and method for exchanging duty-cycle information in wireless networks | 2011-11-03 | A wireless medical device (12) includes at least one sensor (14, 18, 22) which monitors physiological data of a patient or an actuator (26) which delivers therapy to the patient. A wireless transceiver (40) transmits and receives information packets related to at least one of the monitored physiological data and the delivered therapy. The wireless transceiver (40) has a duty-cycle limit. The duty-cycle module (50) determines the duty-cycle parameters for the wireless transceiver (40) according to the duty-cycle limit. A communication module (60) controls the transceiver (40) to broadcast at least one duty-cycle parameter when transmitting an information packet or when acknowledging receiving an information packet from a neighboring wireless medical device. | 1. A wireless medical device, comprising: at least one of a sensor configured to monitor physiological data of a patient and an actuator which delivers therapy to the patient;a wireless transceiver configured to transmit and/or receive information packets related to at least one of the monitored physiological data and delivered therapy, the wireless transceiver having a duty-cycle limit;a duty-cycle module configured to determine duty-cycle parameters of the wireless transceiver according to the duty-cycle limit, the duty-cycle parameters including at least: a current transmission duty-cycle which defines the duty-cycle within a current time window; a remaining transmission duty-cycle which defines the available duty-cycle during the current time window; and a time offset from the current time when sufficient duty-cycle will become available;a communication module configured to control the transceiver to broadcast at least one duty-cycle parameter when transmitting an information packet or when acknowledging receiving an information packet from a neighboring wireless medical device. 2. The wireless medical device according to claim 1, wherein the communication module is configured to control the transceiver to receive at least one duty-cycle parameter from neighboring wireless medical devices. 3. The wireless medical device according to claim 2, further including: a duty-cycle management module configured to determine a transmission mode based on at least one of the current duty-cycle, remaining duty-cycle, and time offset parameters of the wireless medical device and of the neighboring wireless medical devices. 4. The wireless medical device according to claim 3, wherein the transmission mode includes: a fragmentation mode which fragments the information packet across a plurality of time windows such that the duty-cycle limit is not exceeded in a current time window;a modulation mode which adjusts one of frequency and amplitude modulation of the transceiver to reduce a transmission time of the information packet such that the duty-cycle limit is not exceeded in a current time window;a compression mode which compresses the information packet to reduce a transmission time of the information packet such that the duty-cycle limit is not exceeded in a current time window;a delay mode which delays the transmission of the information packet to a subsequent time window such that the duty-cycle limit is not exceeded in the current time window;a retry mode which varies retransmission attempts of unacknowledged packets such that the duty-cycle limit is not exceeded in the current time window;an encoding mode which adjusts the coding scheme of the transceiver to encode information in the current time window such that the duty-cycle limit is not exceeded;an acknowledgement mode which adjust the acknowledgement policy such that the duty-cycle limit is not exceeded in the current time window;a frame aggregation mode which aggregates smaller information pack... | KONINKLIJKE PHILIPS ELECTRONICS N.V. | A61B005/00 A61B005/0205 H04B013/00 A61B005/021 A61B005/024
US09393376 | B2 | 2016-07-19 | Airway adaptor and biological information acquiring system | 2013-02-15 | An airway adaptor includes: an airway case including a gas passage, the airway case adapted to be attachable to a part of a carbon dioxide sensor configured to detect a concentration of carbon dioxide contained in exhalation, flowing into the gas passage, of the subject, the exhalation; a nasal cannula having a pair of insertion portions inserted into nostrils of the subject to guide exhalation from the nostrils to the gas passage; a mouth guide placed in front of a mouth of the subject to guide exhalation from the mouth to the gas passage; a light-emitting element supported by one of the insertion portions; and a light-receiving element supported by the other of the insertion portions. When the insertion portions are inserted into the nostrils, the light-emitting element and the light-receiving element are opposed to each other across a nasal septum of the subject. | 1. An airway adaptor which is adapted to be attached to a face of a subject, the airway adaptor comprising: an airway case which includes a gas passage, the airway case adapted to be attachable to a part of a carbon dioxide sensor configured to detect a concentration of carbon dioxide contained in exhalation of the subject, the exhalation flowing into the gas passage, the part of the carbon dioxide sensor including a first light-emitting element and a first light-receiving element;a nasal cannula having a pair of insertion portions which are adapted to be inserted respectively into nostrils of the subject to guide exhalation from the nostrils to the gas passage when the airway adaptor is attached to the face;a mouth guide adapted to be placed in front of a mouth of the subject to guide exhalation from the mouth to the gas passage when the airway adaptor is attached to the face;a second light-emitting element supported by one of the pair of insertion portions; anda second light-receiving element supported by the other of the pair of insertion portions, whereinwhen the pair of insertion portions are inserted into the nostrils of the subject, the second light-emitting element and the second light-receiving element are opposed to each other across a nasal septum of the subject, andthe second light-receiving element operates as a part of a temperature sensor for acquiring body temperature of the subject. 2. The airway adaptor according to claim 1, wherein at least a part of the pair of insertion portions is elastically deformable, the part being to be opposed to the nasal septum. 3. The airway adaptor according to claim 1, wherein the nasal cannula includes a branch gas passage which is configured to guide a pressure generated by the exhalation from the nostrils to a pressure sensor. 4. A biological information acquiring system comprising: an airway case which is adapted to be attached to a face of a subject, and which includes a gas passage;a carbon dioxide sensor which is attached to the airway case, and which is configured to detect a concentration of carbon dioxide contained in exhalation of the subject, the exhalation flowing into the gas passage, the carbon dioxide sensor including a first light-emitting element and a first light-receiving element;an arterial oxygen saturation sensor which is configured to detect an arterial oxygen saturation of the subject;a nasal cannula having a pair of insertion portions which are adapted to be inserted respectively into nostrils of the subject to guide exhalation from the nostrils to the gas passage when the airway case is attached to the face;a mouth guide adapted to be placed in front of a mouth of the subject to guide exhalation from the mouth to the gas passage when the airway case is attached to the face;a second light-emitting element supported by one of the pair of insertion portions; anda second light-receiving element supported by the other of the pair of insertion portions, whereinwhen the pair... | NIHON KOHDEN CORPORATION | A61B005/097 A61B005/01 A61M016/06 A61B005/1455 A61B005/08 A61B005/00 A61M016/00 A61M016/04 A61M016/08 A61B005/083
US20130261468 | A1 | 2013-10-03 | Non-invasive portable dehydration diagnostic system, device and method | 2011-12-20 | A non-invasive patient hydration monitoring system, device, and method are disclosed. The invented device utilizes a non-invasive photo-plethysmographic (PPG) finger- or toe-probe with an infrared transceiver to measure blood perfusion or circulation in an extremity. Such perfusion data is processed using correlation techniques into patient hydration data by a microprocessor and software application that preferably resides in a cell phone or similar portable hardware/firmware/software platform. Individual and successive patients can be quickly screened, baselined, diagnosed, and reported to identify individuals with dehydration conditions that are indicators of more important health issues such as disease and contagion. | 1. A non-invasive human-patient fluid volume monitor comprising: a non-invasive electro-optical detector configured to monitor a human patient's pulsatile blood flow, the detector including an infrared (IR) light to detect blood flow changes in an extremity of the patient;a digital computing element including a digital processor and a memory for storing and instructions and data, the digital computing element being configured to be operatively coupled with the detector to monitor the patient's pulsatile blood flow and to calculate a fluid volume measurement therefrom; anda display coupled with the digital computing element, the display configured to present human-patient fluid volume data thereon in human-readable report format. 2. The monitor of claim 1, wherein the digital computing element includes a first algorithm structure configured to produce a data stream representing the patient's pulsatile blood flow in the form of a circulation index (CI), and wherein the digital computing element further includes a second algorithm structure configured to produce from the CI a data stream representing the patient's fluid volume in the form of a hydration index (HI). 3. The monitor of claim 2, wherein the electro-optical detector is coupled to the digital computing element via one or more wired signal conveyances. 4. The monitor of claim 2, wherein the electro-optical detector is coupled to the digital computing element via a wireless conveyance. 5. The monitor of claim 2, wherein the digital computing element and the memory are contained within a portable computer platform that includes one or more of a personal computer (PC), a laptop computer, a notebook computer, a personal digital assistant (PDA), and a cell phone. 6. The monitor of claim 5 further comprising: a telecommunications mechanism operatively coupled with the digital computing element, the telecommunications mechanism being configured to transmit dehydration status information to a remote health authority. 7. The monitor of claim 2, wherein the memory includes a blood perfusion/body hydration correlation baseline data store and a patient perfusion data store, and wherein the digital computing element is configured to derive a patient's HI from the patient's CI via one or more of a look-up table, a numeric linear or non-linear function (F), and any other suitable data and arithmetic form suitable for storage in the memory. 8. A non-invasive human-patient dehydration diagnostic system comprising: a non-invasive electro-optical detector configured to monitor a human patient's pulsatile blood flow, the detector including an infrared (IR) light to detect blood flow changes in an extremity of the patient;a patient hydration-derivation engine operatively coupled with the detector, the engine including a patient perfusion data store for storing pulsatile blood flow data from the detector and a correlative data processor for deriving patient hydration data from patient perfusion data and ... | Semler Scientific, Inc. | A61B005/00 A61B005/0205 A61B005/026
US20130253290 | A1 | 2013-09-26 | PARAMAGNETIC MATERIAL PATCH | 2013-05-20 | A microneedle patch for assessing oxygenation at a localized region of interest includes microneedle projections which extend into a region of interest, a layer of material bonded to the microneedles which allows the patch to releasably engage the localized region of interest, and a paramagenetic material dispersed within the patch. An oxygen impermeable layer of material may be disposed over the oxygen permeable layer of material such that environmental oxygen is inhibited from interacting with the paramagnetic material. | 1. A microneedle patch for assessing oxygenation at a localized region of interest, said patch comprising: a plurality of microneedle projections which extend into the localized region of interest;a first layer of material chemically or physically bonded to the microneedle projections which enable the assembly to releasably engage the localized region of interest; anda paramagnetic material. 2. The patch of claim 1, comprising a second layer of material disposed over the microneedle projections such that environmental oxygen is inhibited from interacting with the paramagnetic material. 3. The patch of claim 1, wherein the microneedle projections comprises an oxygen permeable material. 4. The patch of claim 1 wherein the paramagnetic material is contained within the first microneedle projections. 5. That patch of claim 1 wherein the paramagnetic material is contained within the layer bonded to the microneedle projections. 6. The patch of claim 1, wherein the microneedle projections are hollow. 7. The patch of claim 1, wherein the microneedle projections comprises polydimethylsiloxane or derivatives thereof. 8. The patch of claim 1, wherein the microneedle projections comprises polymethylmethacrylate or derivatives thereof. 9. The patch of claim 1, wherein the microneedle projections comprises SU-8 or derivatives thereof. 10. The patch of claim 1, wherein the microneedle projections comprises silicon. 11. The patch of claim 1, wherein the microneedle projections are between 10 micrometers and 1 millimeter in height. 12. The patch of claim 1, wherein the paramagnetic material comprises a lithium phthalocyanine derivative. 13. The patch of claim 1, wherein the paramagnetic material comprises lithium octa-n-butoxy-naphthalocyanine or a derivative thereof. 14. The patch of claim 1, wherein the paramagnetic material comprises India ink. 15. The patch of claim 1, wherein the paramagnetic material consists of paramagnetic particles ranging from 100 nanometers to 1 mm in size. 16. A method for assessing oxygenation at a localized region of interest, said method comprising: providing a microneedle patch having paramagnetic material dispersed in a layer thereof;releasably coupling the patch with the localized region of interest; andassessing oxygenation at the localized region of interest using electron paramagnetic resonance. 17. A method of claim 16, also comprising inhibiting environmental oxygen from interacting with the paramagnetic material. 18. A method of claim 16, wherein magnetic field gradients are used as part of the electron paramagnetic resonance analysis to do a 3D mapping of the oxygen tension of the tissue. 19. A method of claim 18, wherein the magnetic field gradient is applied in only one dimension and a projection profile of the O2 tension obtained; 20. A method of claim 18, wherein multiple magnetic field gradients are applied in more than one dimension to obtain a detailed 1D, 2D or 3D mapping of O2 tension measured b... | Systagenix Wound Management Ltd. | A61B005/055
US20130237848 | A1 | 2013-09-12 | Geometry of a Transcutaneous Sensor | 2013-03-09 | A transcutaneous electromagnetic signal sensor includes an emitter and a collector. The emitter includes an emitter end face configured to emit a first electromagnetic radiation signal that enters Animalia tissue. The collector includes a detector end face configured to collect a second electromagnetic radiation signal that exits the Animalia tissue. The second electromagnetic radiation signal includes a portion of the first electromagnetic radiation signal that is at least one of reflected, scattered and redirected from the Animalia tissue. The second electromagnetic radiation signal monitors anatomical changes over time in the Animalia tissue. | 1. A sensor to aid in diagnosing at least one of infiltration and extravasation in Animalia tissue, the sensor comprising: an emitter including an emitter end face configured to emit a first electromagnetic radiation signal that enters the Animalia tissue;a collector including a detector end face configured to collect a second electromagnetic radiation signal that exits the Animalia tissue, the second electromagnetic radiation signal including a portion of the first electromagnetic radiation signal that is at least one of reflected, scattered and redirected from the Animalia tissue;wherein each individual point of the emitter end face is disposed a minimum distance not less than 3 millimeters from each individual point of the detector end face, and each individual point of the emitter end face is disposed a maximum distance not more than 5 millimeters from each individual point of the detector end face. 2. The sensor of claim 1 wherein the first and second electromagnetic radiation signals are in at least one of the visible light and near infrared light portions of the electromagnetic spectrum. 3. The sensor of claim 1 wherein wavelengths of the first and second electromagnetic radiation signals are between approximately 600 nanometers and approximately 1,800 nanometers. 4. The sensor of claim 1 wherein wavelengths of the first and second electromagnetic radiation signals are centered about approximately 940 nanometers. 5. The sensor of claim 1 wherein the first and second electromagnetic radiation signals pass through a stratum corneum layer when entering and exiting the Animalia tissue. 6. The sensor of claim 5 wherein the first electromagnetic radiation signal enters at least one of the group consisting of dermis of the Animalia tissue and hypodermis of the Animalia tissue. 7. The sensor of claim 5 wherein the portion of the first electromagnetic radiation signal is at least one of reflected, scattered and redirected from perivascular Animalia tissue. 8. The sensor of claim 1 wherein the minimum distance is not less than 3.5 millimeters and the maximum distance is not more than 4.5 millimeters. 9. The sensor of claim 1 wherein each individual point of the emitter end face is disposed approximately 4 millimeters from each individual point of the detector end face. 10. The sensor of claim 1, comprising a substantially smooth superficies configured to overlie the Animalia tissue, the superficies including the surface, the emitter end face and the detector end face. 11. The sensor of claim 10 wherein the superficies is generally convex. 12. The sensor of claim 10 wherein the detector end face includes a generally arcuate band of the superficies, the band has a radius of curvature about a center point generally coinciding with the emitter end face, and the emitter end face is generally clustered about the center point. 13. The sensor of claim 10 wherein the emitter end face is disposed in a first band, the detector end face is disposed ... | Gary P. Warren Matthew S. Alley IVWATCH, LLC William J. Naramore Garret T. Bonnema Scott J. Anchell | A61B005/00
US20130237852 | A1 | 2013-09-12 | Geometry of a Transcutaneous Sensor | 2013-03-09 | A transcutaneous electromagnetic signal sensor includes an emitter and a collector. The emitter includes an emitter end face configured to emit a first electromagnetic radiation signal that enters Animalia tissue. The collector includes a detector end face configured to collect a second electromagnetic radiation signal that exits the Animalia tissue. The second electromagnetic radiation signal includes a portion of the first electromagnetic radiation signal that is at least one of reflected, scattered and redirected from the Animalia tissue. The second electromagnetic radiation signal monitors anatomical changes over time in the Animalia tissue. | 1. A sensor to aid in diagnosing at least one of infiltration and extravasation in Animalia tissue, the sensor comprising: a housing including a surface configured to confront an epidermis of the Animalia tissue;a first waveguide being configured to transmit a first light signal, the first waveguide being at least partially disposed in the housing and having an emitter end face configured to emit the first light signal that enters the Animalia tissue; anda second waveguide being configured to transmit a second light signal, the second light signal including a portion of the first light signal that is at least one of reflected, scattered and redirected from the Animalia tissue, the second waveguide being at least partially disposed in the housing and having a detector end face configured to collect the second light signal that exits the Animalia tissue;wherein the detector end face extends in a first narrow band along a first straight line, and the emitter end face is spaced a distance perpendicular to the first straight line. 2. The sensor of claim 1 wherein the emitter end face extends in a second narrow band along a second straight line. 3. The sensor of claim 2 wherein the second straight line is parallel to the first straight line. 4. The sensor of claim 1 wherein the detector end face extends a length along the first straight line, and a ratio of the length to the distance is between approximately 4:3 and approximately 1:1. 5. The sensor of claim 1 wherein the first waveguide guides the first light signal along a first path intersecting the emitter end face at a first angle, and the second waveguide guides the second light signal along a second path intersecting the detector end face at a second angle. 6. The sensor of claim 5 wherein the first and second angles are approximately 90 degrees. 7. The sensor of claim 5 wherein the first angle is between approximately 50 degrees and approximately 70 degrees, and the second angle is between approximately 85 degrees and approximately 95 degrees. 8. The sensor of claim 1 wherein wavelengths of the first and second light signals are between approximately 600 nanometers and approximately 1,800 nanometers. 9. The sensor of claim 1 wherein the first and second light signals are centered about approximately 940 nanometers. 10. The sensor of claim 1 wherein the housing comprises: a first portion having a surface configured to confront an epidermis of the Animalia tissue; anda second portion being coupled with the first portion to generally define an internal volume. 11. The sensor of claim 10, comprising a filler disposed in the internal volume and generally cincturing portions of the first and second waveguides disposed in the internal volume. 12. The sensor of claim 11 wherein the filler comprises epoxy. 13. The sensor of claim 11 wherein the filler comprises a light absorbing material. 14. The sensor of claim 1, comprising a substantially smooth superficies including the surface and the e... | ivWatch, LLC | A61B005/00
US20130231576 | A1 | 2013-09-05 | SOMATIC DATA-MEASURING APPARATUS AND SOMATIC DATA MEASUREMENT METHOD | 2011-10-11 | Provided are a somatic data-measuring apparatus that can easily and accurately measure the optimal exercise intensity for the subject being measured, and a somatic data measurement method. The somatic data-measuring apparatus is provided with a heart sound-acquiring means that detects the subject's heart sounds and outputs same as heart sound data, a first heart sound-extracting means that detects the first heart sound on the basis of the heart sound data, a first heart sound amplitude-measuring means that measures the amplitude from the detected first heart sound and outputs same as first heart sound amplitude data, a heart rate-counting means that measures the subject's heart rate and outputs same as heart rate data, and an exercise intensity-computing means that computes the double product of the heart rate data and the first heart sound amplitude data as double product data and detects, as the optimal exercise intensity, the exercise intensity at which the approximation line, which approximates said double product data distribution, bends. Since the double product, which represents myocardial oxygen consumption, is effective as an index that accurately reflects the state of cardiac workload, it is possible to measure accurately the degree of workload on the heart. | 1-7. (canceled) 8. An apparatus for detecting somatic data, comprising: first means for sampling heart sound of a target person while said target person is exercising;second means for detecting first heart sound on the basis of said heart sound;third means for measuring an amplitude of said first heart;fourth means for counting a heart rate of said target person while said target person is exercising;fifth means for storing a heart rate of said target person to be measured when said target person is resting, and an amplitude of first heart sound of said target person to be measured when said target person is resting; andsixth means for computing a double product of a ratio between said heart rate of said target person to be measured when said target person is resting and said heart rate to be measured when said target person exercises, and a ratio between said amplitude of first heart sound of said target person to be measured when said target person is resting and said amplitude of first heart sound of said target person to be measured when said target person exercises, and detecting an optimal exercise intensity of said target person on the basis of said double product. 9. The apparatus as set forth in claim 8, wherein said sixth means detects an exercise intensity at which a line approximate to a distribution of said double product is bending, as optimal exercise intensity. 10. The apparatus as set forth in claim 9, wherein said sixth means divides said double product into a first group covering said double product before a bending point appears and a second group covering said double product after a bending point appeared,computes a regression line of said first group as a first approximation straight line,computes a regression line of said second group as a second approximation straight line,selects, among combinations of said first approximation straight line and said second approximation straight line, a combination which minimize a sum of a residual sum of squares of said first approximation straight line and a residual sum of squares of said second approximation straight line, anddetects an intersection point of said first and second approximation straight lines of the selected combination as said optimal exercise intensity. 11. The apparatus as set forth in claim 8, further seventh means which puts said optimal exercise intensity detected by said sixth means into a relational expression derived from a correlation between said optimal exercise intensity and a maximum volume of oxygen taken by a target person during grade exercise, obtained by measuring a plurality of target persons, to thereby detect a maximum volume of oxygen taken by said target person during grade exercise. 12. The apparatus as set forth in claim 8, wherein said fifth means stores a central blood pressure to be measured when said target person is resting, said apparatus further includes eighth means for computing central blood pressure while said target person is... | Fukuoka University | A61B005/0205
US08774932 | B2 | 2014-07-08 | Remote health monitoring system | 2013-05-22 | A data collection system collects and stores physiological data from an ambulatory patient at a high resolution and/or a high data rate (“more detailed data”) and sends a low-resolution and/or downsampled version of the data (“less detailed data”) to a remote server via a wireless network. The server automatically analyzes the less detailed data to detect an anomaly, such as an arrhythmia. A two-tiered analysis scheme is used, where the first tier is more sensitive and less specific than the second tier. If the more sensitive analysis detects or suspects the anomaly, the server signals the data collector to send more detailed data that corresponds to a time period associated with the anomaly. The more specific second tier analyses the more detailed data to verify the anomaly. The server may also store the received data and make it available to a user, such as via a graphical or tabular display. | 1. A system for monitoring a patient, the system comprising: a controller configured to communicate with at least one sensor coupled to a patient, the controller configured to receive physiologic data about the patient from the at least one sensor;a memory configured to store the received physiologic data; anda wireless transceiver coupled to the controller and configured to (a) transmit at a preset duty cycle, to a remote server, a subset of the received physiologic data regardless of whether the subset is indicative of a health-related anomaly; (b) receive from the remote server a signal based on the remote server determining that the subset of the received physiologic data indicates a health-related anomaly; and (c) transmit a portion of the received physiologic data to the remote server, in response to the signal from the remote server,wherein the remote server is configured to: (a) analyze the subset of the received physiologic data according to a first technique; and (b) analyze the portion of the received physiologic data according to a second technique, wherein the second technique has a higher specificity for the health-related anomaly than the first technique. 2. The system of claim 1, further comprising the at least one sensor configured to be coupled to the patient to generate physiologic data about the patient. 3. The system of claim 1, wherein the subset of the received physiologic data is characterized by at least one of: a lower resolution than the received physiologic data for a corresponding time period, a lower sampling rate than the received physiologic data for a corresponding time period, and having been received from a different sensor than the received physiologic data for a corresponding time period. 4. The system of claim 1, wherein the signal from the remote server is a request for the portion of the received physiologic data. 5. The system of claim 4, wherein the signal from the remote server identifies a time period surrounding a time period corresponding to the health-related anomaly. 6. The system of claim 1, wherein the controller, the memory, and the wireless transceiver are contained in one physical assembly. 7. The system of claim 6, wherein the physical assembly is a phone. 8. The system of claim 1, wherein the controller, the memory, and the wireless transceiver are contained in more than one physical assembly. 9. The system of claim 1, wherein the health-related anomaly is an arrhythmia. 10. A method for monitoring a patient, the method comprising: receiving physiologic data about the patient from at least one sensor coupled to the patient;storing the received physiologic data in a memory;transmitting at a preset duty cycle, to a remote server, a subset of the received physiologic data regardless of whether the subset is indicative of a health-related anomaly;receiving from the remote server a signal based on the remote server determining that the subset of the received physiologic data indicates a h... | Infobionic, Inc. | A61N001/08 A61B005/04 G06F019/00 A61B005/00 G08B021/10
US08983605 | B2 | 2015-03-17 | System and method for detecting pulmonary edema based on impedance measured using an implantable medical device during a lead maturation interval | 2013-05-28 | Techniques are provided for use by implantable medical devices such as cardiac resynchronization therapy (CRT) devices for detecting pulmonary edema based on transthoracic impedance sensed using cardiac pacing/sensing leads, wherein detection can be performed while lead maturation occurs. Briefly, the implantable device determines whether the leads are within an initial post-implant interval following implant during which lead maturation generally occurs. The device then detects pulmonary edema or related medical conditions within the patient based on transthoracic impedance using a set of detection parameters adjusted for use during the post-implant interval. Thus, rather than “blanking” impedance data during lead maturation, the device instead detects and processes impedance during this period to identify possible episodes of pulmonary edema so that appropriate measures can be undertaken, such as delivery of warnings or titration of appropriate medications. | 1. A system for use with an implantable medical device for implant within a patient along with at least one lead, the system comprising: a post-implant interval tracking unit operative to determine whether the lead is within an initial post-implant lead maturation-based interval following lead implant, wherein the post-implant interval tracking unit is configured to: set the initial post-implant lead maturation-based interval equal to a lead maturation period plus a long-term average window duration, andtrack an amount of time since lead implant to determine whether the lead is within the initial post-implant interval;a transthoracic impedance detector operative to detect values representative of transthoracic impedance; andan impedance-based medical condition detector operative to detect a medical condition within the patient during the initial post-implant interval based on transthoracic impedance using a set of detection parameters for use within the post-implant interval. 2. The system of claim 1 wherein the detection unit is further operative to detect a medical condition within the patient following the post-implant interval based on transthoracic impedance using a set of detection parameters that differ from those used during the post-implant interval. 3. The system of claim 1 wherein the implantable medical device is equipped to deliver cardiac resynchronization therapy (CRT). 4. The system of claim 1 further comprising an adjustment unit operative to adjust the detection parameters based on the amount of time since implant. 5. The system of claim 4, wherein the detection parameters comprise at least one of the long-term window duration and a PE threshold. 6. The system of claim 4 further comprising a detection parameter input unit operative to input or retrieve one or more initial detection parameters, wherein the detection parameters comprise the long-term window, and wherein the adjustment unit is operative to adjust the duration of the long-term window to a proper fraction of the initial long-term window value based on the amount of time since lead implant and the post-implant interval. 7. The system of claim 4 further comprising a detection parameter input unit operative to input or retrieve one or more initial detection parameters, wherein the detection parameters comprise the long-term window, and wherein the adjustment unit is operative to adjust the duration of the long-term window based on a linear adjustment function. 8. The system of claim 4 further comprising a detection parameter input unit operative to input or retrieve one or more initial detection parameters, wherein the detection parameters comprise the long-term window, and wherein the adjustment unit is operative to adjust the duration of the long-term window based on a non-linear adjustment function. 9. The system of claim 4, wherein the detection parameters comprise a PE detection threshold, and wherein the adjustment unit is operative to adjust the threshold... | Pacesetter, Inc | A61N001/362 A61N001/365 A61N001/37 A61B005/053
US08532353 | B2 | 2013-09-10 | Synthetic visualization and quantification of perfusion-related tissue viability | 2011-11-23 | A computing system and method for generating, displaying and manipulating synthetic 2D and 3D brain tissue viability images and associated metrics from multiple perfusion maps derived from CT or other imaging system input image datasets. Stored linguistic tissue classification rules characterizing infarct, ischemic and/or normal or other tissue classes as a function of one or more perfusion parameters are used. The perfusion maps are normalized to normal brain tissue regions. Elements of the input image dataset are classified into one of the tissue classes as a function of the normalized perfusion maps and the classification rules. The classification includes ranking each of the plurality of tissue classes for elements of the input image dataset, and assigning one of the classes to elements of the dataset as a function of the ranks. | 1. A method for operating a computing system to generate a brain tissue viability map from an input image dataset acquired from a patient's brain by a medical imaging system, comprising: computing, for each of one or more different perfusion parameters, an imaged perfusion map of perfusion values as a function of the input image dataset;identifying a normal brain reference region as a function of at least one of the one or more imaged perfusion maps;identifying, for each perfusion parameter, a normal perfusion value as a function of perfusion values in the normal brain reference region;computing, for each perfusion parameter, a normalized perfusion map as a function of the imaged perfusion map and the normal perfusion value;storing linguistic tissue classification rules characterizing each of a plurality of tissue viability classes as a function of one or more of the one or more perfusion parameters;classifying elements of the input image dataset into one of the plurality of tissue viability classes as a function of the one or more normalized perfusion maps and the tissue classification rules; andgenerating a brain tissue viability map as a function of the classified elements of the input image dataset. 2. The method of claim 1 wherein the one or more different perfusion parameters are from a set of perfusion parameters including regional cerebral blood flow (rCBF), cerebral blood volume (CBV), mean transit time (MTT), time-to-peak (TTP), perfusion weighted imaging (PWI) and permeability. 3. The method of claim 2 wherein the plurality of tissue viability classes are from a set classes including infarct tissue, ischemic tissue, oligemic tissue and normal perfused tissue. 4. The method of claim 1 wherein identifying the normal brain reference region includes: comparing left side brain perfusion values to right side brain perfusion values of at least one of the one or more imaged perfusion maps to determine a side of the brain with a region of interest; andidentifying a side of the brain contralateral to the side with the region of interest as the normal brain reference region. 5. The method of claim 4 wherein identifying the normal brain reference region further includes identifying a middle cerebral artery (MCA) region. 6. The method of claim 5 wherein identifying the normal brain reference region includes identifying the normal brain reference region as a function of a perfusion map demonstrating a high sensitivity to abnormal brain tissue. 7. The method of claim 1 wherein identifying a normal perfusion value includes computing a statistical representation of the perfusion values in the normal brain reference region. 8. The method of claim 7 wherein computing a statistical representation includes computing a central tendency and optionally a dispersion of the perfusion values in the normal brain reference region. 9. The method of claim 8 wherein computing the central tendency and optionally a dispersion includes computing a mean and optio... | Vital Images, Inc. | G06K009/00 A61B005/05
US20130281880 | A1 | 2013-10-24 | METHODS FOR EVALUATING THE INTEGRITY OF A UTERINE CAVITY | 2012-11-29 | Methods, systems and devices for evaluating the integrity of a uterine cavity. A method comprises introducing transcervically a probe into a patient's uterine cavity, providing a flow of a fluid (e.g., CO.sub.2) through the probe into the uterine cavity and monitoring the rate of the flow to characterize the uterine cavity as perforated or non-perforated based on a change in the flow rate. If the flow rate drops to zero or close to zero, this indicates that the uterine cavity is intact and not perforated. If the flow rate does not drop to zero or close to zero, this indicates that a fluid flow is leaking through a perforation in the uterine cavity into the uterine cavity or escaping around an occlusion balloon that occludes the cervical canal. | 1. (canceled) 2. A method for evaluating a patient's uterus comprising: introducing a probe through a cervical canal into a uterine cavity of the patient;expanding an expandable fluid-tight wall carried by the probe;introducing a flow of a fluid into the uterine cavity through an open termination of a passageway in the probe, wherein the fluid comprises a gas, andmeasuring a flow rate of the fluid being introduced, wherein a measured flow rate which drops to a level, below a predetermined minimum level indicates that the uterus is non-perforated. 3. The method of claim 2, wherein the expanded fluid-tight wall is configured to contact tissue in the uterine cavity. 4. The method of claim 2, wherein the expanded fluid-tight wall is configured to contact tissue in the cervical canal. 5. The method of claim 2, wherein the expanding step expands first and second expandable fluid-tight walls carried by the probe. 6. The method of claim 5, wherein the first and second expandable fluid-tight walls are expanded independently. 7. The method of claim 2, further comprising generating a signal responsive to the flow rate not dropping or dropping below the predetermined level to thereby characterize the uterine cavity as perforated or non-perforated, respectively. 8. The method of claim 7, wherein the predetermined level is 0.05 slpm. 9. The method of claim 2, wherein measuring, comprises measuring the flow rate over a predetermined first time interval after initiation of the flow. 10. The method of claim 9, wherein the first time interval is in a range from 1 second to 60 seconds. 11. The method of claim 9, further comprising, responsive to the uterine cavity being characterized as non-perforated, automatically delivering energy to the uterine cavity with the probe. 12. A method for evaluating a patient's uterus, comprising: introducing a distal portion of an energy delivery device into a cervical canal and uterine cavity;sealing the uterine cavity;introducing a flow of a fluid outwardly from the distal portion of the device into the uterine cavity; andmeasuring a flow rate of the fluid being introduced, wherein a measured flow rate which drops to a level below a predetermined minimum level indicates that the wall of the uterine cavity is non-perforated. 13. The method of claim 12, wherein the fluid is a gas. 14. The method of claim 12, wherein sealing comprises expanding a fluid-tight expandable structure to occupy at least a portion of the cervical canal. 15. The method of claim 14, wherein the structure is expanded to contact tissue in the cervical canal of the patient. 16. The method of claim 12, further comprising generating to signal, responsive to the flow rate, that characterizes the uterine cavity as at least one of perforated or non-perforated. 17. The method of claim 12, wherein the predetermined level is 0.05 slpm. 18. The method of claim 12, wherein measuring comprises measuring the flow rate over a predetermined first time interv... | Minerva Surgical, Inc. | A61B005/107 A61B018/18
US20130231550 | A1 | 2013-09-05 | Implantable Radio-Frequency Sensor | 2011-07-21 | Diagnostic apparatus (24) includes a sealed case (40), including a biocompatible material and configured for implantation within a body of a human subject (22). At least one antenna (42) is configured to be implanted in the body in proximity to a target tissue (28) and to receive radio frequency (RF) electromagnetic waves propagated through the target tissue and to output a signal in response to the received waves. Processing circuitry (44, 46), which is contained within the case, is coupled to receive and process the signal from the antenna so as to derive and output an indication of a characteristic of the target tissue | 1. Diagnostic apparatus, comprising: a sealed case, comprising a biocompatible material and configured for implantation within a body of a human subject;at least one antenna, which is configured to be implanted in the body in proximity to a target tissue and to receive radio frequency (RF) electromagnetic waves propagated through the target tissue and to output a signal in response to the received waves; andprocessing circuitry, which is contained within the case and is coupled to receive and process the signal from the antenna so as to derive and output an indication of a characteristic of the target tissue. 2. The apparatus according to claim 1, wherein the at least one antenna is configured to transmit the waves into the body and to receive the transmitted waves following propagation of the waves through the target tissue. 3. The apparatus according to claim 2, wherein the at least one antenna is configured to receive the waves after reflection of the waves from a tissue in the body, and wherein the processing circuitry is configured to detect a modulation of the reflection due to at least one of a heartbeat and a respiratory motion of the subject. 4. The apparatus according to claim 3, wherein the modulation comprises a cyclical variation due to the heartbeat. 5. The apparatus according to claim 2, and comprising a reflector configured for implantation in the body in a location across the target tissue from the case containing the at least one antenna, wherein the reflector serves as the structure for reflecting the waves toward the at least one antenna. 6. The apparatus according to claim 5, wherein the reflector is a part of an implanted cardiac device (ICD) that is implanted in the body. 7. The apparatus according to claim 1, and comprising a transmitter, which is configured to be implanted in the body in a location across the target tissue from the case containing the at least one antenna and to transmit the waves through the target tissue. 8. The apparatus according to claim 1, wherein the processing circuitry is configured to process the signal so as to derive a measure of a fluid content of the target tissue. 9. The apparatus according to claim 8, wherein the case is configured for implantation in a thorax, and wherein the target tissue is lung tissue. 10. The apparatus according to claim 8, wherein the target tissue is spleen, liver, tongue or palate tissue. 11. The apparatus according to claim 1, wherein the indication comprises a time trend of the characteristic of the target tissue. 12. The apparatus according to claim 1, wherein the at least one antenna comprises a plurality of antennas. 13. The apparatus according to claim 12, wherein the processing circuitry is configured to drive the antennas in a multi-static mode so as to spatially resolve the characteristic of the target tissue. 14. The apparatus according to claim 1, wherein the at least one antenna is contained inside the case. 15. The apparatus according to ... | KYMA MEDICAL TECHNOLOGIES LTD. | A61B005/0205 A61B005/00
US08560058 | B2 | 2013-10-15 | Real time atrial fibrillation monitoring | 2009-01-09 | An atrial fibrillation (AF) monitor extracts two P wave features and an R-R interval feature from a sequence of ECG waveforms. The features are used by a classifier to classify a heart rhythm as AF or non-AF. The AF classification results may be further processed to reduce false alarm reporting. The AF classification results are used by an AF burden calculator to report AF burden in real time. | 1. An atrial fibrillation (AF) monitoring system comprising: a source of ECG waveform data;a P wave feature extractor;an R-R interval feature extractor;an AF classifier responsive to a P wave feature and an R-R interval feature which classifies a heart rhythm as AF or non-AF;a corrector responsive to the AF classifier for reclassifying a heart rhythm previously classified as AF by use of reclassification criteria;an atrial fibrillation alarm responsive to the AF classifier and the corrector for setting an AF Begin alarm at the beginning of an AF episode and an AF End alarm at the end of an AF episode;an AF burden calculator responsive to heart rhythms classified as AF and the beginning and ending of an AF episode which calculates AF burden;a display responsive to the AF burden calculator for reporting an AF burden calculation; anda user input for adjusting the sensitivity/specificity balance of AF rhythm detection, wherein the user input further comprises a selection of patient population type for automatically setting up a set of nominal AF rhythm detection parameters for the selected patient population type. 2. The atrial fibrillation (AF) monitoring system of claim 1, wherein the source of ECG waveform data comprises a beat classifier. 3. The atrial fibrillation (AF) monitoring system of claim 2, wherein the beat classifier produces a P wave template. 4. The atrial fibrillation (AF) monitoring system of claim 1, wherein the P wave feature extractor produces a P wave location feature and a P wave morphology feature. 5. The atrial fibrillation (AF) monitoring system of claim 4, wherein the AF classifier is responsive to a P wave location feature, a P wave morphology feature, and an R-R interval feature for classifying a heart rhythm as AF or non-AF. 6. The atrial fibrillation (AF) monitoring system of claim 4, wherein the P wave location feature comprises a P-Q or a P-R interval. 7. The atrial fibrillation (AF) monitoring system of claim 1, wherein the corrector is further responsive to an AF classification for reducing the occurrence of false alarms. 8. The atrial fibrillation (AF) monitoring system of claim 7, wherein the corrector is operable for measuring the irregularity of R-R intervals. 9. The atrial fibrillation (AF) monitoring system of claim 8, wherein the corrector is further operable to prevent alarms for short AF intervals by a hysteresis technique. 10. The atrial fibrillation (AF) monitoring system of claim 7, wherein the corrector is operable for identifying short AF intervals. 11. The atrial fibrillation (AF) monitoring system of claim 1, wherein the operation of the P wave feature extractor and the R-R interval feature extractor is subject to a noise estimation. 12. The atrial fibrillation (AF) monitoring system of claim 1, wherein the AF burden calculator reports the percentage of a time period that a heart rhythm has exhibited atrial fibrillation. 13. The atrial fibrillation (AF) monitoring system of claim 1, where... | Koninklijke Philips N.V. | A61B005/0402
US08535246 | B2 | 2013-09-17 | System and method of reducing risk and/or severity of pressure ulcers | 2010-04-15 | A pressure monitoring method and system for warning a patient or caregiver that soft tissue pressure has exceeded some predetermined level that over time would necessitate moving the patient to minimize or prevent soft tissue damage. The method and system entail the use of a pressure-sensitive pad assembly adapted to be applied to a surface of the patient's body and generate electrical outputs corresponding to soft tissue pressure sensed at the surface. The system monitors the electrical outputs over a preselected time period and generates a cumulative output signal based on the electrical outputs and corresponding to whether or not the soft tissue pressure has exceeded a predetermined pressure level during the preselected time period. The system generates audible and visual warnings if the cumulative output signal exceeds a predetermined cumulative threshold until the soft tissue pressure drops below the predetermined pressure level. | 1. A pressure monitoring system for providing a warning to a patient or caregiver that the patient should be moved to at least minimize soft tissue damage to the patient, the system comprising: a pressure-sensitive pad assembly adapted to be applied to a surface of the patient's body that is susceptible to damage from soft tissue pressure, the pressure-sensitive pad assembly generating electrical outputs corresponding to soft tissue pressure sensed by the pressure-sensitive pad assembly at the surface of the patient's body;means for monitoring a plurality of the electrical outputs generated by the pressure-sensitive pad assembly;a counter associated with the monitoring means that generates a counter value that increases from an initial value while the soft tissue pressure exceeds a predetermined pressure level and decreases toward the initial value while the soft tissue pressure does not exceed the predetermined pressure level, wherein the counter value increases at a first ratio relative to actual elapsed time and the counter value decreases at a second ratio relative to actual elapsed time, and the second ratio is less than the first ratio; andmeans for continuously generating a visual warning while the counter value exceeds the initial value. 2. The pressure monitoring system according to claim 1, wherein the visual warning comprises light and the generating means continuously emits the light if the counter value is above the initial value. 3. The pressure monitoring system according to claim 1, wherein the visual warning comprises an elapsed time progress bar that displays a total accumulated elapsed time that the soft tissue pressure sensed by the pressure-sensitive pad assembly exceeds the predetermined pressure level, and the elapsed time progress bar decreases at a rate corresponding to the second ratio of the counter while the soft tissue pressure does not exceed the predetermined pressure level. 4. The pressure monitoring system according to claim 1, wherein the pressure-sensitive pad assembly is adapted to generate the electrical outputs only if the soft tissue pressure exceeds the predetermined pressure level. 5. The pressure monitoring system according to claim 4, wherein the pressure-sensitive pad assembly generates the electrical outputs at an identical output level regardless of how much the soft tissue pressure exceeds the predetermined pressure level. 6. The pressure monitoring system according to claim 4, wherein the predetermined pressure level is within a range of about 4000 to about 4500 Pa. 7. The pressure monitoring system according to claim 4, wherein the predetermined pressure level is about 4000 Pa. 8. The pressure monitoring system according to claim 1, wherein the pressure-sensitive pad assembly comprises an electrically-conductive dome and conductive traces that are electrically shorted by the dome if the predetermined pressure level is exceeded. 9. The pressure monitoring system according to claim 8, wherein... | DM Systems, Inc. | A61B005/103
US08571893 | B2 | 2013-10-29 | Clinical data monitoring and alarming apparatus and methods | 2011-05-06 | Clinical data monitoring and alarming devices may have enhanced sensitivity by using sliding median filters on a clinical data stream. This enhanced sensitivity may be realized without introducing an increase in false negative alarm activation. | 1. A clinical data monitoring system comprising: a sliding median filter assembly disposed for receiving a data stream from a device providing vital signs data, the data stream corresponding to at least one vital sign of a patient being monitored, the median filter assembly configured to: detect the data stream within a time window,determine whether the detected data stream spans at least a predetermined percentage of the time window,determine a false positive reading exists in response to the detected data stream not spanning the at least predetermined percentage,ignore the detected data stream for alarming in response to the determination of the false positive reading; andoutput a mean value of the data stream corresponding to the vital sign in response to the detected data stream spanning the at least predetermined percentage;a comparative filter disposed for receiving and comparing the mean value output by an algorithm to predetermined data limits; andan alert engine disposed for issuing an alarm when the comparative filter has determined that the mean value output is outside of the predetermined data limits. 2. The clinical data monitoring system of claim 1, including at least one device adapted to measure the at least one vital sign and send the data stream to the at least one sliding median filter. 3. The clinical data monitoring system of claim 1, wherein the at least one vital sign includes at least one of heart rate, pulse, oxygen saturation, and respiration rate. 4. The clinical data monitoring system of claim 1, the sliding median filter assembly including a respective sliding median filter for each respective vital sign. 5. The clinical data monitoring system of claim 1, wherein the data stream comprises information about multiple vital signs combined into a single output. 6. The clinical data monitoring system of claim 1, wherein the predetermined data limits are adjustable for a patient specific disease state or condition. 7. The clinical data monitoring system of claim 1, wherein the predetermined data limits are adjustable based on a database containing data representative of a varied patient population. 8. The clinical data monitoring system of claim 1, wherein the sliding median filter assembly is adjustable to compensate for clinical interventions. 9. The clinical data monitoring system of claim 1, wherein the time window is adjustable to reduce false positives. 10. The clinical data monitoring system of claim 1, including a database adapted to receive a single sample representation of a patient's condition over time. 11. A method for monitoring clinical data, the method comprising: measuring from a monitoring device at least one vital sign of a patient;electronically passing a data stream containing the vital sign through a sliding median filter;detecting with a computing device a portion of the data stream within a time window;determining in the computing device a percentage of the time window corresponding to non-... | Nihon Kohden America, Inc. | G06Q010/00 A61B005/00
US08560057 | B2 | 2013-10-15 | State machine interface system | 2007-05-28 | State machine interface system, heart state machine analyzer and/or stimulator, comprising state machine algorithms and a graphical user interface, adapted to receive signals from a sensor device that are related to physiological activities of the heart and/or the circulatory system of a living being and the state machine algorithms determine states of heart cycles based upon the signals. The determined heart cycle states are graphically presented at the graphical user interface such that the temporal relation between the different states are illustrated. The graphical user interface may be circular diagrams or bar graphs including parts representing the temporal relation between the different states. | 1. A method for graphical representation of time-related heart cycle state diagrams based on measured heart functions and heart pumping models, the method comprising: measuring one or more heart functions of a patient, the measuring selected from one or more of ultrasound imaging, electrocardiogram, magnetic resonance imaging, spinning computer aided tomography, strain rate imaging, x-ray imaging, gamma radiation imaging, pulse plethysmography, oximetry, tissue velocity imaging, pulse measuring, flow measuring, pressure measuring, or volume measuring;analyzing the measured heart functions using a dynamic displacement pumping model of a heart using one or more processing devices, the pumping model determining heart cycle states by simulating heart pumping, and by identifying durations of heart cycles, from the measured heart functions; anddisplaying a graphical model of the heart cycle states on a graphical user interface such that a temporal relation between different heart cycle states is depicted in a single state diagram. 2. The method for graphical representation of heart cycle state diagrams based on measured heart functions and heart pumping models according to claim 1, further comprising measuring velocity changes of a heart and using the measured velocity changes as triggering points correlating to hydraulic or mechanical heart activity. 3. The method for graphical representation of heart cycle state diagrams based on measured heart functions and heart pumping models according to claim 1, wherein the different heart cycle states are graphically presented as one or several overlapping diagrams presenting different activities of the heart at one or several locations arranged as heart cycle state diagrams in which heart cycle states are represented as segments of a circle having lengths corresponding to a duration of heart cycle state. 4. The method for graphical representation of heart cycle state diagrams based on measured heart functions and heart pumping models according to claim 3, wherein the different activities of the heart are represented by three or more rings in which a first ring represents a state diagram from a left ventricle, a second ring represents a state diagram from a right ventricle and a third ring positioned between the first and second rings represents a state diagram of a ventricular septum. 5. The method for graphical representation of heart cycle state diagrams based on measured heart functions and heart pumping models according to claim 3, wherein the heart cycle states are graphically presented in one or more bar graphs divided into parts, each part representing different states and wherein a size of each part correlates to a duration of a respective heart cycle state. 6. The method for graphical representation of heart cycle state diagrams based on measured heart functions and heart pumping models according to claim 5, wherein a first bar graph represents states of a right heart half and a second bar graph ... | Gripping Heart AB | A61B005/044
US08532757 | B2 | 2013-09-10 | Stimulation electrode selection | 2009-12-16 | Bioelectrical signals may be sensed within a brain of a patient with a plurality of sense electrode combinations. A stimulation electrode combination for delivering stimulation to the patient to manage a patient condition can be selected based on a frequency domain characteristic of the sensed bioelectrical signals. In some examples, a stimulation electrode combination is selected based on a determination of which of the sense electrodes are located closest to a target tissue site, as indicated by the one or more sense electrodes that sensed a bioelectrical brain signal with a relatively highest value of the frequency domain characteristic. In some examples, determining which of the sense electrodes are located closest to the target tissue site may include executing an algorithm using relative values of the frequency domain characteristic. | 1. A method comprising, with one or more processors: determining a frequency domain characteristic for each bioelectrical brain signal of a plurality of bioelectrical signals sensed in a brain of a patient with a respective electrode of a plurality of electrodes;determining a plurality of relative values of the frequency domain characteristic, wherein each of the plurality of relative values is based on at least two of the frequency domain characteristics;determining whether a first relative value of the plurality of relative values is greater than or less than at least one other relative value of the plurality of relative values;in response to determining that the first relative value is greater than or less than the at least one other relative value, determining whether a second relative value of the plurality of relative values is greater than or less than another relative value of the plurality of relative values;determining whether a target tissue site is positioned between two electrodes of the plurality of electrodes based on determining whether the first relative value is greater than or less than at least one other relative value and based on determining whether the second relative value is greater than or less than another relative value; andselecting at least one electrode of the plurality of electrodes for delivering stimulation to the patient based on determining whether the target tissue site is positioned between the two electrodes. 2. The method of claim 1, wherein the frequency domain characteristic comprises a power level of the respective bioelectrical signal in a selected frequency band. 3. The method of claim 2, wherein the selected frequency band comprises at least one of a beta band or a gamma band. 4. The method of claim 1, further comprising: determining a greatest relative value of the frequency domain characteristic; andselecting the at least one electrode of the plurality of electrodes for delivering stimulation to the patient based on determining the greatest relative value of the frequency domain characteristic. 5. The method of claim 4, wherein selecting the at least one electrode of the plurality of electrodes for delivering stimulation to the patient based on determining the greatest relative value of the frequency domain characteristic comprises selecting at least one electrode of the plurality of electrodes with which the bioelectrical signals comprising the greatest relative value of the frequency domain characteristic were sensed as the electrodes for delivering stimulation. 6. The method of claim 1, further comprising, controlling a sensing module to sense the plurality of bioelectrical signals in the brain of the patient with a plurality of unipolar electrode combinations comprising electrodes selected from the plurality of electrodes. 7. The method of claim 6, wherein determining the plurality of relative values of the frequency domain characteristic comprises determining a magnitude of a difference i... | Medtronic, Inc. | A61B005/04
US08538507 | B2 | 2013-09-17 | Infrared endoscopic balloon probes | 2011-08-31 | Balloon probes, adapted for use in endoscopy and other medical procedures, are useful to obtain spectroscopic information reflected or emitted from a tissue of interest in the infrared spectral region. The information collected by the probe is useful in the diagnosis and treatment of disease. The invention also relates to methods utilizing these probes to analyze a surface of interest, in a minimally invasive manner, in connection with the diagnosis and treatment of disease. | 1. A probe device, comprising: a.) a collection fiber, said collection fiber comprising: i.) a proximal end;ii.) a distal collection end opposite said proximal end of the collection fiber, the distal collection end adapted to collect radiation; andiii.) a conductive core located between said proximal end of the collection fiber and said distal collection end, said conductive core comprising a bend proximate to said distal collection end;b.) a sheath encasing a portion of said collection fiber, said sheath comprising: i.) a proximal end;ii.) a distal end opposite said proximal end of the sheath; andiii.) a core region located between said proximal end of the sheath and said distal end of the sheath, said core region of the sheath having an orifice in the wall of the sheath; andc.) an anchoring balloon disposed on said sheath such that said orifice in said core region of the sheath is disposed inside the balloon and said distal end of the sheath is not disposed inside the balloon, said balloon having a wall,wherein said collection fiber is moveably disposed in said sheath, and wherein said bend deploys radially when said distal collection end is advanced through said orifice in said core region of the sheath thereby causing said distal collection end of said collection fiber to move into the interior of the balloon. 2. The probe device of claim 1, further comprising a spectrometer optically coupled to the proximal end of said collection fiber and a detector optically coupled to said spectrometer. 3. The probe device of claim 2, wherein the detector comprises a detector array. 4. The probe device of claim 2, further comprising a diagnostic processor having an image acquisition interface responsive to said detector. 5. The probe device of claim 1, further comprising an illumination fiber, said illumination fiber having a distal illumination end adjacent to the distal collection end of said collection fiber and a proximate end optically coupled to an illumination source. 6. The probe device of claim 5, wherein said sheath surrounds a portion of said illumination fiber. 7. The probe device of claim 1, wherein said collection fiber comprises a beam splitter, to allow both illumination and collection of radiation by said collection fiber. 8. The probe device of claim 1, wherein the distal end of said collection fiber is adapted to collect infrared radiation and the conductive core of said collection fiber is an infrared conductive core. 9. The probe device of claim 8, further comprising a spectrometer optically coupled to the proximal end of said collection fiber and a detector optically coupled to said spectrometer, wherein said detector is sensitive to infrared radiation. 10. The probe device of claim 9, wherein the detector comprises a detector array. 11. The probe device of claim 10, wherein the detector array is sensitive to wavelengths of from 6,000 nm to 12,000 nm. 12. The probe device of claim 9, further comprising a diagnostic process... | Hypermed Imaging, Inc. The United States of America as represented by the Department of Health and Human Services | A61B005/05
US08543189 | B2 | 2013-09-24 | Method and apparatus for electromagnetic navigation of a magnetic stimulation probe | 2008-04-17 | A system and method is disclosed that can be used to track and navigate an instrument relative to a patient. The system can include an electromagnetic tracking system to track an electromagnetic stimulation probe, such as a transcranial magnetic stimulation probe. The system can, according to various embodiments, provide a tracking device on the probe, track the coil of the probe, provide a field relative to the probe, and determine the position of the patient based upon the field produced by the probe. | 1. A system to navigate a procedure for a patient, comprising: an electromagnetic tracking system including an electromagnetic localizer system having at least a first conductive coil to be configured with a first set of parameters to generate a localization field;a magnetic stimulation probe configured to be external to the patient and having at least the first conductive coil that is configured to be switched to operate as the electromagnetic localizer system to generate the localization field with the first set of parameters and configured to produce a probe electromagnetic field having an electromagnetic focal region with a second set of parameters, wherein the probe electromagnetic field is configured to induce a current in a conductive material of the patient; anda processor system configured to determine the position of the electromagnetic focal region relative to the patient based at least in part on the localization field produced by the electromagnetic localizer system;wherein the probe electromagnetic field of the magnetic stimulation probe is operable to induce a current in a conductive material including inducing the therapeutic current to stimulate a selected portion of the patient at the electromagnetic focal region. 2. The system of claim 1, wherein the magnetic stimulation probe operates to produce the probe electromagnetic field to induce an electric stimulation within a conductive material, wherein the magnetic stimulation probe is energized to stimulate the selected portion of the patient. 3. The system of claim 2, wherein the first set of parameters includes a current at a first frequency that can be driven through the first conductive coil to produce the localizer electromagnetic field; and wherein the second set of parameters includes a current at a second frequency that can be driven through the first conductive coil to produce the probe electromagnetic field. 4. The system of claim 3, wherein the first frequency is less than the second frequency. 5. The system of claim 4, wherein the first frequency is about two kilohertz and the second frequency is about four kilohertz. 6. The system of claim 1, further comprising: a dynamic reference frame configured to be associated with the patient;wherein the electromagnetic localizer field is sensed by the dynamic reference frame. 7. The system of claim 1, further comprising: an imaging device to obtain image data of the patient. 8. The system of claim 7, further comprising: a display device operable to display the image data of the patient;wherein the processor system is operable to determine a location of an icon displayed with the display device illustrating a position of the focal region where the probe electromagnetic field is operable to induce a current in the conductive material. 9. The system of claim 8, wherein the illustrated position is illustrated in a brain of the patient. 10. The system of claim 8, further comprising: a memory system operable to store a proce... | Medtronic Navigation, Inc. | A61B005/05
US08553956 | B2 | 2013-10-08 | 3D current reconstruction from 2D dense MCG images | 2011-11-18 | A current dipole is determined by solving the inverse problem multiple times in consecutive stages. At each stage, a new high resolution image is generated from a magnetic field map from the immediately previous stage, and at each stage more constraints are extracted from the current high resolution image than were available in the immediately previous stage. After the constraints are extracted from a current high resolution image, the current high resolution is updated to incorporate constraints from the immediately previous stage. The updated high resolution image, and the currently extracted constraints are used to resolve the inverse problem, and the Biot-Savart law is used to calculated the current dipole. | 1. A system for constructing a current dipole, comprising: a sensor unit including a plurality of electromagnetic sensors producing a sparse measurement output of data values in a direction normal to the electromagnetic sensors, said sparse measurement output constituting a first low-resolution image having a first resolution;a high resolution image synthesizer for receiving said first low resolution image and producing a first high resolution image, said first high resolution image being a higher resolution representation of said first low resolution image;a first inverse problem solver data processing block for receiving said first high resolution image and said first low resolution image and calculating a three-dimensional (3D) location and moment of the current source represented by the first high resolution image given the constraints of said first low-resolution image;a low resolution image generator receiving the calculating 3D location and moment of the current source from the first inverse problem solver data processing block, and computing an intermediate low-res image having plurality of data point positions, each corresponding to one of said sparse measurements of said plurality of electromagnetic sensors as indicated in said first low resolution image;a first image updating processing block receiving said intermediate low-res image and comparing it to said first low resolution image, wherein for each data point position in the intermediate low-res image, IF the difference between its current data value and the data value of the its corresponding sparse measurement from the first low resolution image is bigger than a predefined threshold, THEN retaining its current data value, ELSE replacing its current data value with its corresponding sparse measurement from the first low resolution image, the result being an updated intermediate low-res image;a second high resolution image synthesizer for receiving said updated intermediate low-res image and producing a second high resolution image, said second high resolution image being a higher resolution representation of said updated intermediate low-res image;a data extracting processing block for extracting data points from said second high resolution image, the extracted data points constituting an extracted field image of higher resolution than said first low-res image, said extracted field image including a subset of the extracted data values, each extracted data value in said subset corresponding to one of said sparse measurements of said plurality of electromagnetic sensors as indicated in said first low resolution image;a second image updating processing block receiving said extracted field image and replacing the subset of the extracted data values with their corresponding values in said updated intermediate low-res image, the result being an updated extracted field image; anda second inverse problem solver data processing block receiving said second high resolution image and updated ... | Seiko Epson Corporation | G06K009/00 A61B005/05
US08728009 | B2 | 2014-05-20 | Biosensor with finger-positioning function | 2012-03-23 | The present invention provides a biosensor with finger-positioning function, comprising: a bottom plate, a cover, and a test-strip socket; wherein the cover mounted on the bottom plate has a front end provided with a guiding plate for positioning a finger, and the guiding plate has a center line and a guiding surface, in which the center line passes through a center of the guiding surface; and the test-strip socket is formed at the front end of the cover. When using the biosensor, the user can rest his/her wrist and palm on the cover of the biosensor and rest the punctured finger on the guiding surface provided at the front end of the cover to align the test strip with the blood drop on the finger so as to simplify the measurement. | 1. A biosensor with finger-positioning alignment structure, comprising: a bottom plate,a cover, wherein the cover mounted on the bottom plate has a front end provided with a guiding plate having a guiding surface for positioning a finger, and the guiding plate has a center line, in which the center line passes through a center of the guiding surface; anda test-strip socket, which is formed at the front end of the cover below the guiding surface to aid in structural alignment of a finger on the test-strip socket;wherein a removable chassis is deposited below the test-strip socket. 2. The biosensor of claim 1, wherein the test-strip socket is formed on the center line of the guiding plate. 3. The biosensor of claim 1, wherein the guiding surface is inclined toward the test-strip socket. 4. The biosensor of claim 1, wherein the guiding plate at the front end of the cover has two opposite sides thereof formed as an aligning feature. 5. The biosensor of claim 4, wherein the aligning feature comprises two positioning blocks. 6. The biosensor of claim 5, wherein the positioning blocks comprises angled structures that are transversely symmetrical. 7. The biosensor of claim 1, wherein the cover further comprises a USB connecting port. 8. The biosensor of claim 1, wherein the guiding plate further comprises an audio output. 9. The biosensor of claim 1, wherein the guiding surface has a width ranging between 1 to 3 centimeters. 10. The biosensor of claim 9, wherein the guiding surface has a width of about 2 centimeters. 11. The biosensor of claim 10, wherein the guiding surface has a width of about 1.5 centimeters. | BroadMaster Biotech Corp. | A61B005/00
US08936555 | B2 | 2015-01-20 | Real time clinical decision support system having linked references | 2013-05-06 | A clinical decision support system for patient treatment having a monitoring device operably coupled to a patient. The monitoring device outputs a monitoring signal in response to a measured parameter of the patient. A controller receives the monitoring signal and outputs a display signal. The controller further compiles clinical documentation relating to the patient based on the monitoring signal and outputs a documentation signal related thereto. A display device then receives the display signal and the documentation signal and displays the same in connection with various indicia thereby displaying both the monitored signal and associated clinical documentation. | 1. A clinical decision support system for patient treatment comprising: a monitoring device operably coupled to a patient, said monitoring device outputting a monitoring signal in response to a measured parameter of the patient;a controller receiving said monitoring signal and performing an automated determination based on said monitoring signal, said controller outputting a display signal based on said automated determination, said controller further prioritizing clinical documentation obtained from an electronic source based at least in part on said automated determination for use in patient care decision-making and displaying at least a portion of said clinical documentation, said clinical documentation being derived from previously-published clinical references generally available to clinicians; anda display device operably coupled to said controller and receiving said display signal, said display device having a plurality of display indicia where at least one of the plurality of display indicia is responsive to said display signal. 2. The clinical decision support system according to claim 1 wherein said controller further continuously calculates a secondary, non-measurable parameter of the patient based on said measured parameter. 3. The clinical decision support system according to claim 2 wherein said secondary, non-measurable parameter of the patient is a heart filling level. 4. The clinical decision support system according to claim 2 wherein said secondary, non-measurable parameter of the patient is an input and an output of the patient's heart. 5. The clinical decision support system according to claim 2 wherein said controller determines a patient-based baseline value for at least one of said measured parameter and said second, non-measurable parameter, said controller outputting an alert via said display signal when a subsequent measured parameter exceeds a predetermined range based on said patient-based baseline value. 6. The clinical decision support system according to claim 2 wherein said controller determines a level of anesthesia in the patient based on at least one of said measured parameter and said secondary, non-measurable parameter. 7. The clinical decision support system according to claim 1 wherein at least one of said plurality of display indicia is substantially shaped as a readily-identifiable organ and operable to actively display a condition indicative of associated organs of the patient. 8. The clinical decision support system according to claim 1 wherein said controller prioritizing said clinical documentation relating to the patient comprises said controller prioritizing said clinical documentation in response to a secondary, non-measurable parameter. 9. The clinical decision support system according to claim 1 wherein said controller prioritizing said clinical documentation relating to the patient comprises said controller prioritizing said clinical documentation in response to a type of caregiver provi... | The Regents of the University of Michigan Alertwatch, Inc. | A61B005/11 A61B005/00 A61B005/02 A61B005/0205 G06F019/00
US08560044 | B2 | 2013-10-15 | Garment accessory with electrocardiogram sensors | 2007-05-16 | A garment accessory includes a member having first and second ends, with the length of the member between the first and second ends being less than the circumference of a subject that the member is configured for and a pair of fastener mechanisms disposed in proximity to the first and second ends of the member, the fastener mechanisms configured to attach the member to an article of clothing worn by a subject. The garment accessory also includes at least a pair of sensors supported by the member with the sensors being at least one of ECG sensors, motion sensors, body temperature sensors and impedance plethysmography sensors. | 1. A garment accessory comprises: a member having first and second ends and a length between the first and second ends, with the length of the member between the first and second ends being approximately half of the circumference of the chest of a subject that the member is configured to be positioned on;a pair of fastener mechanisms disposed in proximity to the first and second ends of the member, the fastener mechanisms configured to attach the member to an article of clothing at portions of the article of clothing that are at the sides of the subject, when the article of clothing is worn by the subject; andat least a pair of sensors supported at the pair of fastener mechanisms of the member, the sensors having sensor membranes of the sensors configured to rest against the skin of the subject;the fastener mechanisms comprising tabs comprised of a stiff material of a sufficient stiffness and having fold portions to attach to the article of clothing, with the fold portions disposed to fold away from the skin of the subject. 2. The garment accessory of claim 1, wherein the member further has a fastener mechanism disposed at the center of the member. 3. The garment accessory of claim 2 wherein the fastener mechanisms at the first and second ends of the member and the center of the member are configured to couple the member to a brassiere. 4. The garment accessory of claim 3 wherein the member is comprised of a thin, firm, flexible band of material, the garment accessory further comprising: a set of conductors carried in the flexible band of material; anda circuit arrangement electrically coupled to the pair of sensors by the set of conductors, the circuit arrangement carried by the member. 5. The garment accessory of claim 4 wherein the circuit arrangement includes a wireless transmitter. 6. The garment accessory of claim 1 wherein the pair of sensors are removable from the member. 7. The garment accessory of claim 1 wherein the fastener mechanisms further comprise at least one of hooks, clips, elastic band, hook and loop fasteners or snaps. 8. The garment accessory of claim 1 wherein the tabs of the fastener mechanisms maintain a hook shape when bent to form hook mechanisms that hook over portions of the article of clothing. 9. The garment accessory of claim 1 wherein the tabs of the fastener mechanisms fold to form clips disposed on the bottom outside edge of the garment accessory, configured such that when the garment accessory is underneath the article of clothing that encircles the torso of the subject, the clips attach to the bottom edge of the article of clothing. 10. The garment accessory of claim 1 wherein the sensors are at least one of ECG sensors, motion sensors, body temperature sensors or impedance plethysmography sensors. 11. The garment accessory of claim 1 wherein the article of clothing that the garment accessory is configured to attach to is a brassiere. 12. The garment accessory of claim 1 wherein the garment accessor... | Medicomp, Inc. | A61B005/0408 A61B005/0416
US08535224 | B2 | 2013-09-17 | Electro diagnostic functional assessment unit (EFA-2) | 2010-02-18 | An electro diagnostic functional assessment unit (EFA-2) that diagnoses age of and treats soft tissue injuries. The EFA-2 utilizes sensor(s) including EMG, Range of Motion, FCE, pinch and grip, and allows for monitoring of muscles and muscle groups to ascertain compliance, pain and function. The EFA-2 also monitors disc pathology and determines whether a person requires surgery or conservative care and, the age of the disc. Additionally, the EFA-2 monitors EEK activity and NCV, as well as invasive EMG that monitors nerve damage. Previously, with NCV the temperature and the position of electrodes would effect readings and produce false positive or false negative readings. The EFA-2 eliminates these problems by incorporating temperature sensor(s) and electrode placement sensor(s). The EFA-2 also provides direct treatment by means of ultrasound and electrical stimulation. Thus, the EFA-2 allows diagnosis any treatment by means of a single unit. | 1. An electro diagnostic functional assessment unit (EFA-2) comprising: at least one EMG sensor,at least one EMG/EKG sensor having means for sensing cardiac response of a person's muscle groups, wherein the outputs from said at least one EMG/EKG sensor(s) are applied to and processed by said EFA-2,at least one EMG sensor having means for producing a current for sensing the amplitude, frequency and conduction velocity of specific nerves of a person's muscle groups or nerve fibers, wherein the output from said at least one EMG sensor is applied to and processed by said EFA-2,at least one nerve conduction velocity (NCV) sensor having means for monitoring the nerve conduction velocity of a person, wherein the output from said at least one NCV sensor is applied to and processed by said EFA-2,at least one range of motion (ROM) device that generates data through the use of potentiometers, goniometers, accelerometers, video or electro magnetic sensors, wherein said ROM device is configured to measure a person's range of motion, lateral movement, flexion, extension, rotation, abduction, joint capabilities, speed and consistency in either upper or lower extremities or spine, wherein the output from said ROM device is applied to and processed by said EFA-2,at least one functional capacity evaluation (FCE) sensor having means for measuring a person's lift, push or pull capability, wherein the output of said at least one FCE sensor(s) is applied to and processed by said EFA-2,at least one grip sensor having means for measuring a person's grips strength, wherein the output of said at least one grip sensor is applied to and processed by said EFA-2,at least one pinch sensor having means for measuring a person's pinch strength, wherein the output of said at least one pinch sensor is applied to and processed by said EFA-2, andat least one treatment delivery mechanism having means for delivering site-specific treatment, wherein the output from said at least one treatment delivery mechanism is applied to and processed by said EFA-2 which is configured to perform site-specific treatment. | - | A61B005/00
US09662018 | B2 | 2017-05-30 | Integrated self-fixating visualization devices, systems and methods | 2013-03-08 | Surgical visualization devices are provided which include a substrate having at least one imaging device and a plurality of fasteners coupled thereto for attaching the substrate to patient tissue. Systems and methods utilizing the surgical visualization devices are also provided. | 1. A surgical visualization apparatus, comprising: a planar, non-conductive mesh substrate having a plurality of hooks on a first side thereof and configured to attach the planar, non-conductive mesh substrate to patient tissue; anda plurality of cameras coupled to non-conductive portions of a second side of the planar, non-conductive mesh substrate, the plurality of cameras forming an array with predetermined spacing on the planar, non-conductive mesh substrate such that when the planar, non-conductive mesh substrate is coupled to patient tissue, the plurality of cameras is configured to visualize an entire surgical field as a single image, the single image formed from a plurality of images having overlapping fields of view and which are stitched together from the plurality of cameras by a processor. 2. The surgical visualization apparatus according to claim 1, wherein the planar, non-conductive mesh substrate further includes a light source, the light source including light emitting diodes. 3. The surgical visualization apparatus according to claim 1, wherein the planar, non-conductive mesh substrate is bioabsorbable. 4. The surgical visualization apparatus according to claim 1, wherein at least a portion of one camera of the plurality of cameras is absorbable. 5. The surgical visualization apparatus according to claim 1, wherein at least a portion of one camera of the plurality of cameras is rotatable relative to the planar, non-conductive mesh substrate for capturing images of a target site to provide preferred fields of view. 6. The surgical visualization apparatus according to claim 5, wherein the single image is viewable on a display. 7. The surgical visualization apparatus according to claim 1, wherein the planar, non-conductive mesh substrate is deformable such that the planar, non-conductive mesh substrate is adapted to be deployable from a tube into a target site. 8. An integrated self-fixating visualization system, comprising: a threaded suture substrate including at least one fixating segment having a plurality of fasteners on a first side thereof and configured to attach the threaded suture substrate to patient tissue; anda plurality of imaging devices coupled directly to the threaded suture substrate on a second side thereof, each imaging device of the plurality of imaging devices coupled to the threaded suture substrate via a loop formed at an end of or at a predetermined location along the threaded suture substrate such that when the threaded suture substrate is coupled to patient tissue, the plurality of imaging devices is configured to visualize a single image of an entire surgical field from a plurality of images having overlapping fields of view and which are stitched together to form the single image by a processor. 9. The integrated self-fixating visualization system according to claim 8, wherein at least one imaging device of the plurality of imaging devices is a camera. 10. The integrated self-fixating visualizat... | Covidien LP | A61B005/00 A61F002/00 A61B017/00 A61B090/30 A61B090/00
US11026632 | B2 | 2021-06-08 | Determining respiratory rate via impedance pneumography | 2012-04-20 | A method and system for determining a respiratory rate of a user are disclosed. The method comprises measuring a differential voltage across first and second electrodes of a sensor device coupled to the user. The method includes sampling the differential voltage using an analog-to-digital converter to produce an output signal. The method includes processing the output signal to detect a breath of the user based on a positive voltage transition through a midpoint, wherein the breath of the user is utilized to determine the respiratory rate of the user. | 1. A method for continuous monitoring of a respiratory rate of a user using a wearable sensor device, wherein the wearable sensor device comprises a memory, a processing unit coupled to the memory and executing instructions stored therein, an analog-to-digital converter coupled to the memory, a transmitter coupled to the memory and first and second electrodes coupled to the analog-to-digital converter and the method comprising: measuring a differential voltage across the first and second electrodes of the wearable sensor device coupled to the user, wherein a voltage signal of known impedance is used as an input signal;sampling the measured differential voltage using the analog-to-digital converter to produce an output signal; anddetecting a breath of the user, wherein detecting the breath comprises: determining a local maximum using the output signal,determining transitioning of the samples from below a midpoint value to above the midpoint value using the output signal, when the local maximum of the output signal is above a midpoint between maximum value of previous breath and minimum value of previous breath, wherein a positive voltage transition through the midpoint indicates the breath of the user, andcomparing the local maximum with a predetermined threshold when the local maximum of the output signal is below the midpoint between the previous breath's maximum and minimum value, wherein the local maximum above the predetermined threshold indicates the breath of the user;wherein the breath of the user is utilized to determine the respiratory rate of the user, which is transmitted to another user or device by the transmitter. 2. The method of claim 1, further comprising: applying a voltage signal to the first and the second electrodes, wherein the voltage signal is a high frequency square wave or a pulse signal with rise and fall times such that an impedance of the first and second electrodes is lower than a body impedance. 3. The method of claim 1, wherein the sampling further comprises: sampling peaks of the differential voltage; anddownsampling the sampled peaks to provide a voltage sample (an) as the output signal. 4. The method of claim 3, wherein the peaks of the differential voltage are sampled at 1 mega sample per second (MS/s) and the sampled peaks are downsampled to 12.5 samples per second. 5. The method of claim 1, wherein the processing further comprises: applying a first filter to the output signal to remove any of noise and artifacts thereby producing a second output signal (ap,n); andapplying a second filter to the second output signal (ap,n) to compute an L-tap moving average of the second output signal thereby producing a third output signal (bn). 6. The method of claim 5, wherein the first filter is a second order Butterworth filter with a passband from 0.06 Hertz (Hz) to 1.1 Hz and the second filter is a finite impulse response (FIR) filter where L=6. 7. The method of claim 5, wherein the midpoint is a midpoint between ... | Vital Connect, Inc. | A61B005/08 A61B005/00
US10758150 | B2 | 2020-09-01 | Method, system and apparatus for using electromagnetic radiation for monitoring a tissue of a user | 2013-06-20 | A wearable monitoring apparatus for monitoring at least one biological parameter of an internal tissue of an ambulatory user. Said wearable monitoring apparatus comprises at least one transducer configured for delivering electromagnetic (EM) radiation to said internal tissue and intercepting a reflection of said EM radiation said reform in a plurality of transmission sessions during at least 24 hours, a processing unit configured for analyzing respective said reflection and identifying a change in said at least one biological parameter accordingly, a reporting unit configured for generating a report according to said change, and a housing for containing said at least one transducer, said reporting unit, and said processing unit, said housing being configured for being disposed on said body of said ambulatory user. | 1. A wearable monitoring apparatus for monitoring at least one biological parameter of an internal tissue of an ambulatory user, comprising: at least one transducer having at least one antenna configured for delivering radio frequency radiation having a plurality of different frequencies between 900 MHz and 2.5 GHz to the internal tissue and intercepting said radio frequency radiation from said internal tissue, in a plurality of transmission sessions during a period of at least 24 hours;a memory storing code; andat least one processor coupled to the at least one transducer and the memory for executing the stored code, the code comprising: code instructions for computing a differential signal from a plurality of signals of the intercepted radio frequency radiation obtained over at least one of a breathing cycle and a heart beat cycle using a tissue model of a chest that maps at least one parameter for each of a plurality of tissue layers comprising at least some of a skin tissue layer, a fat tissue layer, a muscle tissue layer, a bone layer and a pulmonary tissue, the at least one parameter that is mapped by the tissue model being time dependent wherein the tissue model is dynamically changed in a circulatory manner having a pattern according to the at least one of the breathing cycle and the heart beat cycle, wherein the differential signal is computed as at least one of: (i) the differences between the intercepted radio frequency radiation received during inspiratory phase and the intercepted radio frequency radiation received during expiratory phase of the breathing cycle, and (ii) the differences between the intercepted radio frequency radiation received during a systolic phase and the intercepted radio frequency radiation received during a diastolic phase of the heart beat cycle, wherein known changes in internal organs over the at least one of the breathing cycle and the heart beat cycle are used for the computing of the differential signal, wherein said at least one parameter defines for a respective layer of said plurality of tissue layers a member selected from a group consisting of:a tissue layer dielectric coefficient,a tissue layer thickness, andan effect imposed on an RF signal that is propagating in a respective said tissue layer;code instructions for identifying a change in the at least one biological parameter, according to the differential signal, to detect a medical condition of the ambulatory user; andcode instructions for generating an output for a treatment of the medical condition of the ambulatory user;wherein said at least one antenna is configured for being disposed on the body of the ambulatory user and adapted to be fixed to at least one location on the body of the ambulatory user. 2. The wearable monitoring apparatus of claim 1, wherein said at least one processor is adapted to cause a remote server to perform at least one of said computing and said identifying. 3. The wearable monitoring apparatus of claim 1, wherein... | Sensible Medical lnnovations Ltd. | A61B005/05 A61B005/00
US10226212 | B2 | 2019-03-12 | Appurtenances to cavity wound dressings | 2013-03-12 | Appurtenances to cavity wound medical dressings are described. In some embodiments, an appurtenance to a cavity wound dressing includes: a substrate including at least one wound-facing surface, the wound-facing surface configured to be oriented facing a wound surface of a cavity wound; and a plurality of sensor units attached to the substrate, the plurality of sensor units oriented and positioned on the substrate relative to the wound surface of the cavity wound. | 1. An appurtenance to a cavity wound dressing for a cavity wound, the appurtenance comprising: a substrate configured to be positioned inside the cavity wound, the substrate including, at least one wound-facing surface, the wound-facing surface configured to be oriented facing a wound surface of the cavity wound; andat least one cavity-facing surface facing away from the wound surface and defining an interior space within the substrate and the cavity wound that is sized and configured to contain the cavity wound dressing therein, wherein the substrate is distinct from the cavity wound dressing;an edge region including at least one surface configured to be oriented away from the wound surface and at least one surface configured to be oriented facing a periwound region of the cavity wound; anda plurality of sensor units attached to the substrate, the plurality of sensors including at least one temperature sensor attached to the edge region;wherein the at least one wound-facing surface is configured to press against the wound surface with a pressure of less than 32 mm Hg (4.3 kPa) when the edge region contacts the periwound region of the cavity wound. 2. The appurtenance of claim 1, wherein the substrate comprises: a plurality of unidirectional fluid flow structures, wherein the unidirectional fluid flow structures are configured to allow fluid flow from the wound-facing surface to one or more of the plurality of sensor units attached to the substrate. 3. The appurtenance of claim 1, wherein the plurality of sensor units attached to the substrate comprise: a plurality of sensor units of at least two distinct types. 4. The appurtenance of claim 1, wherein the plurality of sensor units attached to the substrate comprise: at least one sensor unit configured to detect physical pressure, at least one sensor unit configured to detect temperature, and at least one sensor unit configured to record an elapsed time value. 5. The appurtenance of claim 1, wherein the plurality of sensor units attached to the substrate comprise: at least one sensor unit configured to detect one or more analytes of wound exudate. 6. The appurtenance of claim 1, wherein the plurality of sensor units attached to the substrate comprise: at least one antenna operably connected to at least one sensor unit. 7. The appurtenance of claim 1, wherein the plurality of sensor units attached to the substrate comprise: at least one chemical-based sensor unit. 8. The appurtenance of claim 1, wherein the plurality of sensor units attached to the substrate comprise: at least one sensor unit including an optically resolvable detection indicator. 9. The appurtenance of claim 1, wherein the at least one wound-facing surface of the substrate has a size and a shape that approximate the size and shape of the cavity wound. 10. The appurtenance of claim 1, wherein the substrate is configured to be attached to the cavity wound dressing using a chemical attachment or a mechanical attachment. 11. ... | ELWHA LLC | A61B005/00 A61B005/01
US09307920 | B2 | 2016-04-12 | Method and apparatus for automatic arrhythmia classification with confidence estimation | 2013-04-16 | An arrhythmia classification system receives cardiac data from an implantable medical device, performs automatic adjudication of each cardiac arrhythmia episode indicated by the cardiac data, and generates episode data representative of information associated with the episode. The episode data include at least an episode classification resulting from the automatic adjudication of the episode and a confidence level in the episode classification. In one embodiment, the episode data further include key features rationalizing the automatic adjudication of the episode. | 1. A system configured to be communicatively coupled to an implantable medical device sensing one or more cardiac signals indicative of one or more arrhythmia episodes and produce cardiac data representative of the one or more cardiac signals, the system comprising: an arrhythmia analysis circuit configured to receive cardiac data transmitted from the implantable medical device, perform automatic adjudication of each episode of one or more arrhythmia episodes using the cardiac data by executing a plurality of adjudication algorithms to produce voting classifications for each episode, determining a voting classification of the voting classifications for each episode by executing an adjudication algorithm of the plurality of adjudications algorithms, determining an episode classification for each episode using one or more primary voting classifications selected from the voting classifications and a confidence level in the episode classification based on the voting classifications for each episode, and generate episode data representative of information associated with each episode including the episode classification and the confidence level in the episode classification;a memory circuit configured to store data including the cardiac data and the episode data; anda user interface including a presentation device configured to present the information associated with each episode. 2. The system of claim 1, wherein the arrhythmia analysis circuit comprises an automatic arrhythmia adjudicator configured to execute the adjudication algorithms each being a machine learning algorithm implementing a tachyarrhythmia adjudication algorithm. 3. The system of claim 1, wherein the arrhythmia analysis circuit comprises a confidence analyzer configured to determine the confidence level in the episode classification using one or more secondary voting classifications selected from the voting classifications produced by executing the plurality of adjudication algorithms, the confidence level indicative of a percentage of the one or more secondary voting classifications consistent with the episode classification. 4. The system of claim 1, comprising an external telemetry circuit configured to receive the cardiac data from the implantable medical device. 5. The system of claim 4, comprising an external device including the external telemetry circuit, a remote device including at least the user interface, and a communication network coupling between the external device and the remote device. 6. A system configured to be communicatively coupled to an implantable medical device sensing one or more cardiac signals indicative of one or more arrhythmia episodes and produce cardiac data representative of the one or more cardiac signals, the system comprising: an arrhythmia analysis circuit configured to receive cardiac data transmitted from the implantable medical device, perform automatic adjudication of each episode of one or more arrhythmia episodes using the cardiac ... | Cardiac Pacemakers, Inc. | A61B005/0402 G09B023/28 A61B005/04 A61B005/0464 A61B005/00 A61N001/362 A61N001/39 A61N001/36
US09629576 | B2 | 2017-04-25 | Method and system for non-invasive optical blood glucose detection utilizing spectral data analysis | 2012-09-11 | Systems and methods are disclosed for non-invasively measuring blood glucose levels in a biological sample based on spectral data. This includes at least one light source configured to strike a target area of a sample, at least one light detector positioned to receive light from the at least one light source and to generate an output signal, having a time dependent current, which is indicative of the power of light detected, a processor configured to receive the output signal from the at least one light detector based on the received output signal, calculate the attenuance attributable to blood in a sample present in the target area with a ratio factor, eliminate effect of uncertainty caused by temperature dependent detector response of the at least one light detector, and then determine a blood glucose level with a sample present in target area based on the calculated attenuance with the processor. | 1. A method for detecting glucose in a biological sample, comprising: utilizing at least one light source configured to generate one or more light beams having a wavelength in a range between 800 nm and 1600 nm to strike a target area of a sample;utilizing at least one photocurrent signal generating light detector positioned to receive light from the at least one light source and to generate an output photocurrent signal, having a time dependent current, which is indicative of the power of light detected;receiving the output photocurrent signal from the at least one photocurrent signal generating light detector with a light absorbance change determining algorithm implemented processor programmed to calculate a change in a light absorption caused by blood in the biological sample and based on the received output photocurrent signal, wherein the at least one photocurrent signal generating light detector includes a preamplifier having a feedback resistor;calculating the attenuance attributable to blood in a sample present in the target area with either a normalization factor or a ratio factor with the light absorbance change determining algorithm implemented processor;calculating at least one of a normalization factor Qi(C,T) based on the output voltage Vi(t) of the ith preamplifier as a function of time and standard deviation σ according to the equation:Qi⁡(C,T)=σ⁡[log⁢⁢Vi⁡(t)]∑i=1N⁢σ⁡[log⁢⁢Vi⁡(t)]or a ratio factor Yij(C,T) based on the output voltage Vi(t) of the ith preamplifier and Vj(t) of the jth preamplifier as a function of time and standard deviation σ according to the equation:Yij⁡(C,T)=σ⁡[log⁢⁢Vi⁡(t)]σ⁡[log⁢⁢Vj⁡(t)]utilizing the light absorbance change determining algorithm implemented processor;wherein T is the temperature of the biological sample and C is the concentration of blood glucose in the biological sample; eliminating effect of uncertainty caused by temperature dependent detector response of the at least one light detector with the light absorbance change determining algorithm implemented processor by calculating a standard deviation of a logarithm of the time dependent output current generated by the light power from the same target area of the biological sample; anddetermining a blood glucose level associated with a sample present in the target area with the light absorbance change determining algorithm implemented processor based on the calculated attenuance with the light absorbance change determining algorithm implemented processor. 2. The method for detecting glucose in a biological sample according to claim 1, further comprising utilizing an analog-to-digital convertor having a digitized voltage output. 3. The method for detecting glucose in a biological sample according to claim 2, further includes calculating at least one of a normalization factor Qi(C,T) based on the analog to digital convertor voltage output Δ(ADC)i of the ith analog-to-digital convertor, where σ is standard deviation according to the equation:Qi⁡(... | St. Louis Medical Devices, Inc. | A61B005/05 A61B005/145 A61B005/1455 A61B005/00
US10085681 | B2 | 2018-10-02 | Lancing device with moving pivot depth adjust | 2013-04-10 | A depth-control mechanism for selectively-adjusting a lancing stroke depth of a lancet carrier. The depth-control mechanism includes a positioning tab that is configured to be repositioned along an axis that is orthogonal to the lancing stroke axis of the lancet carrier. The depth-adjustment mechanism also includes a tether that is pivotally coupled between the positioning tab and the lancet carrier. The positioning tab is configured to manipulate a pivot axis of the tether to adjust the lancing stroke length of the lancet carrier. | 1. A depth-control mechanism for selectively-adjusting a lancing stroke depth of a lancet carrier, the depth-control mechanism comprising: a fixed engagement post;a positioning tab configured to be repositioned by a user relative to the engagement post along an axis orthogonal to the lancing stroke axis of the lancet carrier, wherein a first position of the positioning tab along the orthogonal axis corresponds to a first lancing stroke depth and a second position of the positioning tab along the orthogonal axis corresponds to a second lancing stroke depth, anda tether pivotally coupled between the positioning tab and the lancet carrier, the tether having a pivot axis relative to the axis orthogonal to the lancing stoke axis of the lancet carrier, wherein the tether is configured to engage the engagement post at a position on the tether, wherein the pivot axis is adjustable, wherein the positioning tab is configured to manipulate the adjustable pivot axis of the tether to change the position where the engagement post engages the tether and adjust the lancing stroke length of the lancet carrier. 2. The depth-control mechanism of claim 1, wherein the positioning tab is configured to be slidably repositioned along the axis orthogonal to the lancing stroke axis of the lancet carrier. 3. The depth-control mechanism of claim 1, wherein the tether comprises a pivot link comprising an elongated channel with an elongated axis extending between a minimum depth end and a maximum depth end. 4. The depth-control mechanism of claim 3, wherein the positioning tab is slidably secured in the pivot link elongated channel to move between the minimum depth end and the maximum depth end. 5. The depth-control mechanism of claim 3, wherein the elongated channel elongated axis is configured to pivot to at least two distinct angles with respect to the lancing stroke axis. 6. The depth-control mechanism of claim 5, wherein the positioning tab comprises a pivot post, the pivot link elongated channel configured to pivot to the at least two distinct axial angles about the pivot post. 7. The depth-control mechanism of claim 3, wherein the tether comprises an arm with a distal end secured to the lancet carrier and a proximal end pivotally secured to the pivot link. 8. The depth-control mechanism of claim 7, wherein the pivot link comprises a pivot aperture at the maximum depth end, and the arm comprises a pivot insert at the proximal end, the pivot insert pivotally inserted through the pivot link aperture. 9. The depth-control mechanism of claim 8, wherein the pivot link is configured to pivot around the arm pivot insert when the positioning tab is slidably repositioned with respect to the lancing stroke axis of the lancet carrier. 10. A depth-control mechanism for a lancing device comprising a housing having an upper housing shell and a lower housing shell, a drive-mechanism and a lancet carrier, translationally secured along a lancing stroke axis within a housing, th... | FACET TECHNOLOGIES, LLC | A61B017/32 A61B005/151 A61B005/15
US09511242 | B2 | 2016-12-06 | Therapeutic apparatus comprising a radiotherapy apparatus, a mechanical positioning system, and a magnetic resonance imaging system | 2011-12-02 | A therapeutic apparatus (400, 500) comprising a radiotherapy apparatus (402), a mechanical positioning system, and a magnetic resonance imaging system (404). The radiotherapy apparatus comprises a radiotherapy source (408). The radiotherapy apparatus is adapted for rotating the radiotherapy source at least partially around a subject support. The therapeutic apparatus further comprises a memory containing machine executable instructions (468, 470, 472, 474, 476). Execution of the instructions causes a processor to repeatedly: acquire (100) the magnetic resonance data using the magnetic resonance imaging system; reconstruct (102) a magnetic resonance image (460) from the magnetic resonance data; register (104) a location (462) of the target zone in the magnetic resonance image; generate (106) radiotherapy control signals (464) in accordance with the location of the registered target zone; generate (108) mechanical positioning control signals (466) in accordance with the registered target zone and the radiotherapy control signals; and send (110) the radiotherapy control signals to the radiotherapy system and send (110) the mechanical positioning control signals to the mechanical positioning system. | 1. A therapeutic apparatus comprising: a radiotherapy apparatus, the radiotherapy apparatus comprising: a radiotherapy source for directing electromagnetic radiation into a target zone; wherein the radiotherapy apparatus is adapted for rotating the radiotherapy source at least partially around a subject support,wherein the radiotherapy apparatus is adapted for tilting the radiotherapy source with respect to an axis of rotation of the radiotherapy source;a mechanical positioning system for positioning a subject support;a magnetic resonance imaging system for acquiring magnetic resonance data from an imaging zone, the magnetic resonance imaging system comprising: a magnet for generating a magnetic field within the imaging zone,wherein the target zone is within the imaging zone,a cylindrical collimator assembly, comprising: a rotatable collimator member having a plurality of channels, wherein the rotatable collimator member comprises a rotatable disk in which each of the plurality of channels are provided at different radial distances relative to a center of rotation of the rotatable disk;a computer processor for controlling the therapeutic apparatus; anda computer memory containing machine executable instructions, the executable instructions arranged for execution by the computer processor, wherein execution of the instructions causes the processor to repeatedly: acquire the magnetic resonance data using the magnetic resonance imaging system;reconstruct a magnetic resonance image from the magnetic resonance data;register a location of the target zone in the magnetic resonance image;generate radiotherapy control signals in accordance with the location of the registered target zone, wherein the radiotherapy control signals cause the radiotherapy source to irradiate the target zone,wherein the radiotherapy control signals cause an angular rotation of the rotatable collimator member and the angular rotation at least partially controls the location of a beam path of the radiotherapy source in the target zone;generate mechanical positioning control signals in accordance with the registered target zone and the radiotherapy control signals, wherein the mechanical positioning control signals cause the mechanical positioning system to position the subject support; andsend the radiotherapy control signals to the radiotherapy system and send the mechanical positioning control signals to the mechanical positioning system. 2. The therapeutic apparatus of claim 1, wherein the radiotherapy source comprises a first pencil beam collimator. 3. The therapeutic apparatus of claim 2, wherein the cylindrical collimator assembly comprises a plurality of pencil beam collimators,wherein the plurality of pencil beam collimators include the first pencil beam collimator,wherein the cylindrical collimator assembly has a rotational axis,wherein rotation of the cylindrical shaped collimator assembly causes a selected beam collimator chosen from the plurality of pencil beam coll... | KONINKLIJKE PHILIPS ELECTRONICS N.V. | A61B005/05 A61N005/10 A61B005/055 A61B005/00
US20130253306 | A1 | 2013-09-26 | SYSTEM, METHOD AND FACILITY FOR REDUCING PEDIATRIC PATIENT ANXIETY DURING MEDICAL DIAGNOSTIC IMAGING PROCEDURES | 2013-05-15 | A facility for performing a medical examination includes a room, a medical imaging system located in the room, and a plurality of elements installed on at least one of the room and the medical imaging system, the elements collectively creating a first theme that forms a physical environment at least partially surrounding a patient, wherein the theme is presented in a manner to reduce the level of patient anxiety and fear experienced by the patient being imaged. A medical imaging system is also described. A method of imaging a patient using the facility, a method of remodeling an existing facility, and a method of determining a theme to be used in a medical facility are also described. | 1. A medical imaging facility comprising: a medical imaging unit positioned in an imaging room;an imaging table adapted to move a medical patient with respect to the medical imaging unit; anda plurality of thematic elements installed on the medical imaging unit and the table, the plurality of thematic elements collectively creating a theme that forms a physical environment at least partially surrounding a patient, wherein the theme is presented in a manner to reduce the level of patient anxiety and fear experienced by the patient being imaged;wherein the theme includes an audible component, the audible component utilizing an inherent sound of the medical imaging unit is incorporated therein. 2. The medical imaging facility of claim 1 comprising an audio system positioned within the imaging room and configured to transmit sounds related to the theme that cooperate with the actual sound of the equipment. 3. The medical imaging facility of claim 2 wherein the audio system is configured to enhance the theme by cooperating with the sound of the equipment to resemble one of a roar of a waterfall and a rocket. 4. The medical imaging facility of claim 1 wherein the plurality of thematic elements is partially comprised of a plurality of thematic appliqués and a thematic painted on scheme cooperatively configured to produce the theme. 5. The medical imaging facility of claim 4 wherein at least one of the plurality of thematic appliqués is fabricated such that at least a portion of it extends at least partially outward from a wall of the room, and wherein the plurality of thematic appliqués are each fabricated as unitary elements and affixed respectively to the plurality of walls and to the medical imaging unit. 6. The medical imaging facility of claim 1 comprising an electronic display positioned within the imaging room and adapted to display a moving picture associated with the theme. 7. The medical imaging facility of claim 1 wherein the plurality of thematic elements includes a three-dimensional structure affixed to a wall of the imaging room. 8. The medical imaging facility of claim 1 wherein one of the plurality of thematic elements comprises a plurality of removable appliqués. 9. The medical imaging facility of claim 1 wherein the plurality of thematic elements includes a semi-permanent appliqué placed on a floor of the imaging room. 10. The medical imaging facility of claim 1 wherein the plurality of thematic elements include a first set of thematic elements installed on the medical imaging unit and the table, and a second set of thematic elements affixed to the wall of the imaging room. 11. The medical imaging facility of claim 10 wherein the first set of thematic elements and the second set of thematic elements include one or more elements that are common to both. 12. The medical imaging facility of claim 10 wherein the first set of thematic elements and the second set of thematic elements include one or more elements that collectively ... | General Electric Company | A61B005/00 A61M021/02 A61B006/03
US20130261403 | A1 | 2013-10-03 | System and Method of Managing Technician Review of Medical Test Data | 2012-03-29 | A system and method of managing a technician review of medical test data collected from a patient includes receiving medical test data. At least one analysis algorithm is applied to the medical test data to produce a pre-evaluation summary. The medical test data is assigned to the technician based upon an application of a triage rule to the pre-evaluation summary and the assigned medical test data is presented in a queue of work for the technician. | 1. A method of managing of a technician to review medical test data collected from a patient, the method comprising: receiving medical test data;applying at least one analysis algorithm to the medical test data to produce at least one pre-evaluation summary of the medical test data;applying at least one triage rule to the at least one pre-evaluation summary of the medical test data;assigning the medical test data to the technician based upon the application of the at least one triage rule to the at least one pre-evaluation summary;presenting an indication of the medical test data in a queue of work for the technician on a graphical display. 2. The method of claim 1, wherein applying at least one analysis algorithm comprises: applying at least one clinical importance algorithm to the medical test data;identifying a physiological characteristic in the medical test data from the application of the at least one clinical importance algorithm to the medical test data;applying at least one difficulty analysis algorithm to the medical test data; andproducing an evaluation of a signal quality of the medical test data from the application of the at least one difficulty analysis algorithm to the medical test data;wherein the pre-evaluation summary comprises the physiological characteristic and the evaluation of the signal quality. 3. The method of claim 2, wherein the technician is one of a plurality of technicians and further comprising: determining an ability of each technician of the plurality of technicians; anddetermining an availability of each technician at least one technician;wherein the application of the at least one triage rule uses the determined ability and the determined availability to assign the medical test data to a technician of the plurality of technicians. 4. The method of claim 3, further comprising: reordering the queue of work for the technician with the assigned medical test data based upon the physiological characteristic and the evaluation of signal quality; andpresenting the pre-evaluation summary on the graphical display with the queue of work; andreceiving a selection from the technician of medical test data for manual review from the queue of work presented on the graphical display in the order presented in the queue. 5. The method of claim 2, further comprising: weighting the identified physiological characteristic and evaluation of the signal quality of the pre-evaluation summary according to the at least one triage rule;wherein the indication of the medical test data is located in the queue of work for the technician based upon the identified physiological characteristic and evaluation of the signal quality weighted according to the at least one triage rule. 6. The method of claim 2, wherein the at least one clinical importance algorithm, when applied to the medical test data, identifies clinical abnormalities present in the medical test data and the physiological characteristic is a list of the identified clinical ab... | GENERAL ELECTRIC COMPANY | A61B005/00
US20130289382 | A1 | 2013-10-31 | ARTICLE OF CLOTHING INCLUDING BIO-MEDICAL UNITS | 2013-06-28 | An article of clothing includes a clothing fabric and a plurality of bio-medical units integrated into the clothing fabric. A bio-medical includes a power harvesting module, a communication module, a processing module, a functional module, a die, and an IC package. The die supports the power harvesting module, the processing module, the communication module, and the functional module. The IC package houses the die and includes a mechanism for adhering to the clothing fabric. | 1-20. (canceled) 21. An integrated circuit (IC) for incorporation in a clothing fabric, the IC comprises: a power harvesting module configured to convert a radio frequency (RF) signal into a supply voltage;a communication module configured, when powered by the supply voltage, to: convert an inbound wireless signal into an inbound symbol stream;convert an outbound symbol stream into an outbound wireless signal;a processing module configured, when powered by the supply voltage, to: convert the inbound symbol stream into a bio-medical function;convert a bio-medical response into the outbound symbol stream;a functional module configured, when powered by the supply voltage, to: perform the bio-medical function; andwhen the bio-medical function is a monitoring function, generate the bio-medical response. 22. The IC of claim 21, further comprising: an IC package housing the IC, wherein the IC package includes a fabric adhering mechanism 23. The IC of claim 22 wherein the fabric adhering mechanism comprises at least of: an eyelet for facilitating sewing the IC into the clothing fabric;a hook for facilitating sewing the IC into the clothing fabric;a notch for facilitating sewing the IC into the clothing fabric; anda fabric adhesive for facilitating gluing the IC into the clothing fabric. 24. The IC of claim 21 further comprises: an encapsulant for encapsulating the IC package. 25. The IC of claim 21, wherein the bio-medical function further comprises at least one of: an image capture function;a movement capture function;a sound capture function;a topical treatment function; andan electronic stimulation function. 26. The IC of claim 21, wherein the power harvesting module comprises at least one of: an electromagnetic signal to voltage conversion module;an RF signal to voltage conversion module;a motion to voltage conversion module;a light to voltage conversion module; anda heat to voltage conversion module. 27. The IC of claim 26, wherein the electromagnetic signal to voltage conversion module comprises at least one of: an array of inductors and a rectifying circuit module to produce the supply voltage from the electromagnetic signal; andan array of Hall-effect devices and the rectifying circuit module to produce the supply voltage from the electromagnetic signal. 28. An article of clothing comprises: a clothing fabric; anda plurality of bio-medical units integrated with the clothing fabric, wherein a bio-medical unit of the plurality of bio-medical units includes: a power harvesting module operable to convert radio frequency (RF) signals into a supply voltage;a communication module operable, when powered by the supply voltage, to: convert an inbound wireless signal into an inbound symbol stream; andconvert an outbound symbol stream into an outbound wireless signal;a processing module operable, when powered by the supply voltage, to: convert the inbound symbol stream into a bio-medical function; andconvert a bio-medical response into the outbound s... | BROADCOM CORPORATION | A61B005/00
US20130231547 | A1 | 2013-09-05 | NOVEL PLANAR SMALL ELECTRODE SENSOR FOR SKIN IMPEDANCE MEASUREMENT AND SYSTEM USING THE SAME | 2011-09-15 | Disclosed are a planar small electrode sensor for skin impedance measurement and a system using the same. The sensor include: a semiconductor substrate; an insulating layer formed on the substrate; and at least one pair of electrodes which are symmetrically formed on the insulating layer with respect to a vertical central line of the insulating layer, where the at least one pair of electrodes includes a reference electrode and a measuring electrode. | 1-9. (canceled) 10. A small electrode sensor for skin impedance measurement, comprising: a semiconductor substrate;an insulating layer formed on the substrate; andat least one pair of electrodes which are symmetrically formed on the insulating layer with respect to a vertical central line of the insulating layer,where the at least one pair of electrodes includes a reference electrode and a measuring electrode. 11. The small electrode sensor according to claim 10, further comprising an adhesion layer formed between the insulating layer and the at least one pair of electrodes. 12. The small electrode sensor according to claim 10, wherein four pairs of electrodes are arranged on a circumference having a predetermined radius in a central portion. 13. A system for measuring skin impedance, comprising: a small electrode sensor according to claim 10;a circuit part including resistors and a capacitor connected in series or in parallel;a power source which applies a voltage or current;an amplifier which amplifies a signal; anda control and display unit which controls the system and displays a measured signal. 14. A system for measuring skin impedance, comprising: a small electrode sensor according to claim 11;a circuit part including resistors and a capacitor connected in series or in parallel;a power source which applies a voltage or current;an amplifier which amplifies a signal; anda control and display unit which controls the system and displays a measured signal. 15. A system for measuring skin impedance, comprising: a small electrode sensor according to claim 12;a circuit part including resistors and a capacitor connected in series or in parallel;a power source which applies a voltage or current;an amplifier which amplifies a signal; anda control and display unit which controls the system and displays a measured signal. 16. The system according to claim 13, wherein the system is an apparatus for finding positions of acupuncture points. 17. The system according to claim 14, wherein the system is an apparatus for finding positions of acupuncture points. 18. The system according to claim 15, wherein the system is an apparatus for finding positions of acupuncture points. 19. A method of fabricating a skin impedance measuring sensor having at least one pair of electrodes, comprising the steps of: (a) forming an insulating layer on a substrate;(b) applying a photoresist on the central portion of the insulating layer;(c) forming an adhesion layer on the insulating layer and the photoresist;(d) forming a metal electrode layer on the adhesion layer; and(e) forming electrodes by removing the photoresist and an upper layer using a lift-off method. 20. The method according to claim 19, wherein the step (e) of forming electrodes includes forming at least one pair of electrodes including a measuring electrode and a reference electrode which are disposed with an interval with respect to a central point. 21. The method according to claim 19, wherein the ... | KEIMYUNG UNIVERSITY INDUSTRY ACADEMIC COOPERATION FOUNDATION | A61B005/053
US20130281872 | A1 | 2013-10-24 | SYSTEM, MEDIUM, AND METHOD TO CONDUCE A USER'S BREATHING | 2013-06-20 | A system, medium, and method conducing a user's breathing, in which a sound generated during a user's exhale and/or an ambient temperature change occurring during the exhale is sensed to measure a respiratory waveform of the user. Respiratory information of the user may then be produced from the respiratory waveform, and when the respiratory information of the user is different from normal respiratory information of the user, breathing information according to the normal respiratory information may be provided to the user so the user can use the same to modify their breathing. | 1. A method of conducing a user's breathing, the method comprising: detecting a user's breathing;generating a current respiratory information of the user based on the user's breathing, with the current respiratory information including a current respiratory cycle and/or current respiratory rate of the user; andcomparing the current respiratory information with predefined respiratory information of the user, and displaying and/or representing the predefined respiratory information to the user through a display and/or an audio output if the current respiratory information and the predefined respiratory information are different,wherein, when the current respiratory information and the predefined respiratory information are different, the generating of the current respiratory information continues while the predefined respiratory information is displayed and/or represented to the user through the display and/or audio output, andwherein the comparing of the current respiratory information further comprises providing visual and/or audio feedback to the user to indicate a progression of the user's breathing in matching the predefined respiratory information. 2. The method of claim 1, further comprising maintaining the predefined respiratory information in a memory, the predefined respiratory information being a normal respiratory cycle and/or normal respiratory rate of the user, with the normal respiratory cycle and/or normal respiratory rate representing a breathing state of the user that does not indicate stress. 3. The method of claim 2, wherein the normal respiratory cycle and normal respiratory rate are previously generated by the generating of the current respiratory information when the user's breathing was the breathing state of the user that does not indicate stress. 4. The method of claim 1, wherein the detecting of the user's breathing is performed by detecting an audible aspect of the user's breathing and/or by detecting an ambient temperature change during an exhale. 5. The method of claim 4, wherein the comparing of the current respiratory information, the displaying and/or representing of the predefined respiratory information to the user, and providing of visual and/or audio feedback to the user are performed by a portable device includes at least one of a mobile communication terminal, a personal digital assistant (PDA), a handheld gaming device, an MP3 player, a PMP (Portable Multimedia Player), a digital multimedia broadcasting (DMB) terminal, and a notebook computer. 6. The method of claim 1, wherein a period of the user's breathing is determined to be an exhale period based on a magnitude of the user's breathing being greater than a predetermined threshold value, wherein a period of the user's breathing during which the magnitude of the user's breathing is not greater than the predetermined threshold value is determined to be an inhale period of the user's breathing, and wherein the comparison of the current respiratory inform... | SAMSUNG ELECTRONICS CO., LTD | A61B005/08 A61B005/00
US20130267799 | A1 | 2013-10-10 | NONINVASIVE MEASUREMENT OF ANALYTE CONCENTRATION USING A FIBERLESS TRANSFLECTANCE PROBE | 2012-04-06 | A method and apparatus for noninvasively measuring the concentration of a target analyte in a sample matrix using a fiberless transflectance probe is described. It includes directing a beam of electromagnetic radiation, consisting of at least two components of different wavelengths, to the sample matrix and conducting the backscattered radiation to a detector which outputs a signal indicative of the differential absorption of the two wavelengths in the sample matrix. The transflectance probe comprises a tapered tubular housing having an inner reflective surface, an optical rod having an outer reflective surface, and a detection window which serves as an interface between the probe and the surface of the sample matrix. The method and apparatus described are particularly useful in measuring the concentration of glucose in tissue containing blood. | 1. An apparatus for noninvasively interrogating a target region for measuring an amount of a target analyte, comprising: a source for generating a combined beam of electromagnetic radiation including at least two repetitive periods of radiation having different wavelengths, at least two of the wavelengths having different absorption coefficients for the target analyte;a detector arranged to detect a portion of the radiation backscattered by the target region, the detector generating an output signal proportional to the detected intensity of the combined beam at each of the two repetitive periods of radiation; anda fiberless transflectance probe for directing the beam of electromagnetic radiation to the target region and conducting the backscattered radiation to the detector; wherein the fiberless transflectance probe comprises a tapered tubular housing with an inner reflective surface, a cylindrical optical rod with an outer reflective surface and a detection window through which the beam of electromagnetic radiation is transmitted to the target region. 2. The apparatus of claim 1, wherein the target region comprises a fluid. 3. The apparatus of claim 2, further comprising means for compressing and decompressing the target region to control the amount of fluid within the target region. 4. The apparatus of claim 3, wherein the means for compressing and decompressing the target region is a controllable mechanical device. 5. The apparatus of claim 2, further comprising means for obtaining an estimate of the amount of fluid within the sample matrix during a measurement. 6. The apparatus of claim 5, wherein the means for obtaining an estimate of the amount of fluid comprises a source for directing radiation at the target region, the radiation having a wavelength that is preferentially absorbed by a component of the fluid. 7. The apparatus of claim 6, wherein the radiation is green light. 8. The apparatus of claim 2, further comprising means for measuring a phase of pulsation of the fluid within the target region. 9. The apparatus of claim 8, wherein the means for measuring a phase of pulsation of the fluid within the target region comprises a source for directing radiation at the target region, the radiation having a wavelength that is preferentially absorbed by a component of the fluid. 10. The apparatus of claim 1, wherein the apparatus is a handheld unit comprising an on-board processor for calculating the concentration of the target analyte. 11. The apparatus of claim 10, further comprising a graphic display screen. 12. The apparatus of claim 10, further comprising a rechargeable battery. 13. The apparatus of claim 10, further comprising a memory for storing user instructions and measurement results. 14. The apparatus of claim 13, wherein the memory comprises a reference database. 15. The apparatus of claim 10, wherein the handheld unit can communicate with an external device using a wireless communication link. 16. The apparatus of... | - | A61B005/1455 A61B006/00
US20130261470 | A1 | 2013-10-03 | SYSTEMS AND METHODS FOR ESTIMATING BODY COMPOSITION | 2011-12-09 | In one embodiment, a system and method for estimating body composition relate to constructing a three-dimensional model of a subject based upon captured images of the subject, estimating the body volume of the subject using the three-dimensional model, and estimating the body composition of the subject based in part upon the estimated volume. | 1. A method for estimating body composition of a subject, the method comprising: capturing images of the subject;constructing a three-dimensional model of the subject based upon the images;estimating the body volume of the subject using the three-dimensional model; andestimating the body composition of the subject based in part upon the estimated volume. 2. The method of claim 1, wherein capturing images comprises capturing digital images of the subject. 3. The method of claim 1, wherein capturing images comprises capturing a profile image and at least one of a front image or a back image of the subject. 4. The method of claim 1, wherein estimating the body volume of the subject comprises dividing the three-dimensional model into discrete elliptical segments, calculating the volume of each elliptical segment, and summing the volumes of all elliptical segments to obtain a total volume. 5. The method of claim 1, wherein estimating the body volume of the subject comprises dividing the three-dimensional model into discrete segments whose shape is based upon the contours of an actual cross-dissection of a human body, calculating the volume of each segment, and summing the volumes of all segments to obtain a total volume. 6. The method of claim 1, wherein estimating body composition of the subject comprises estimating body density of the subject from the estimated body volume and the mass of the subject. 7. The method of claim 6, wherein estimating body composition of the subject further comprises calculating the subject's body fat percentage using a relation that directly relates body fat percentage to body density. 8. The method of claim 1, wherein estimating body composition of the subject comprises estimating fat mass of the subject from the estimated body volume and the weight of the subject, and then calculating the subject's body fat percentage using relation that directly relates body fat percentage to fat mass and total mass of the subject. 9. The method of claim 1, further comprising analyzing the images to identify visual cues indicative of the subject's body composition. 10. The method of claim 9, further comprising adjusting the body composition estimate based upon the visual cues. 11. A system for estimating body composition of a subject, the system comprising: a processor; andmemory that stores a body composition analysis system, the system being configured to receive images of a subject, to construct a three-dimensional model of the subject based upon the images, to estimate the body volume of the subject using the three-dimensional model, and to estimate the body composition of the subject based in part upon the estimated volume. 12. The system of claim 11, wherein the system is embodied by an image capture device that further comprises image capturing apparatus. 13. The system of claim 11, wherein the system is embodied by a computer. 14. The system of claim 11, wherein the body composition analysis system is configured t... | - | A61B005/107 A61B005/00
US20130245503 | A1 | 2013-09-19 | Patient Monitoring System with Unitary Structure and Method | 2013-04-29 | A unitary patient monitoring system (100) includes an alarm, such as a loudspeaker (203) and a weight sensitive switch (201). Each component is encapsulated in a cover member (101), which can be configured as a T-shape. The alarm is actuated when a user removes his weight from the weight sensitive switch (201). Where the alarm is a loudspeaker (203), an audible alarm is emitted by the loudspeaker (203) when a user gets up off the unitary patient monitoring system (100). Optional features of the unitary patient monitoring system (100) include an interrupt switch (212) for temporarily rendering the alarm inactive and a master switch (211) for turning the unitary patient monitoring system (100) ON and OFF. The unitary patient monitoring system (100) can be configured to turn ON automatically when a user sits on the unitary patient monitoring system (100) as well. | 1. A unitary patient monitoring system, comprising: a loudspeaker;a weight sensitive switch to actuate the loudspeaker; anda unitary cover member encapsulating both the loudspeaker and the weight sensitive switch within the unitary cover member. 2. The unitary patient monitoring system of claim 1, further comprising a master switch, the master switch coupled with one or more of the loudspeaker and the weight sensitive switch, the master switch encapsulated within the single cover member. 3. The unitary patient monitoring system of claim 1, further comprising a control circuit operable with the weight sensitive switch to actuate the loudspeaker upon application and removal of weight to the weight sensitive switch. 4. The unitary patient monitoring system of claim 3, the control circuit to actuate the loudspeaker until the weight is again applied to the weight sensitive switch. 5. The unitary patient monitoring system of claim 3, further comprising a interrupt switch, the control circuit to prevent the loudspeaker from actuation when the interrupt switch is active until at least the weight is applied to, and removed from, the unitary patient monitoring system. 6. The unitary patient monitoring system of claim 3, the weight at least 80 pounds. 7. The unitary patient monitoring system of claim 1, the unitary cover member defining a switch compartment and an alarm compartment, the weight sensitive switch disposed within the switch compartment and the loudspeaker disposed within the alarm compartment. 8. The unitary patient monitoring system of claim 1, the unitary cover member comprising a sealed cover member. 9. The unitary patient monitoring system of claim 1, the unitary cover member comprising an antimicrobial coating. 10. The unitary patient monitoring system of claim 1, the unitary cover member comprising a removable, washable cover. 11. The unitary patient monitoring system of claim 1, the weight sensitive switch comprises a first electrical contact array and a second electrical contact array separated by a compliant material. 12. The unitary patient monitoring system of claim 11, the compliant material to permit at least a first electrical contact of the first electrical contact array to contact a second electrical contact of the second electrical contact array upon application of at least a predetermined force. 13. The unitary patient monitoring system of claim 1, the unitary patient monitoring system is disposable. 14. The unitary patient monitoring system of claim 2, the loudspeaker capable of actuation when the master switch is in a first position. 15. The unitary patient monitoring system of claim 14, the loudspeaker incapable of actuation when the master switch is in a second position. 16. The unitary patient monitoring system of claim 1, the unitary cover member defining a T-shape. 17. A patient monitoring pad, comprising a T-shaped cover enclosing a loudspeaker and a weight sensitive switch operable with the loudspeaker... | Medline Industries, Inc | A61B005/11
US09084533 | B2 | 2015-07-21 | Multispectral/hyperspectral medical instrument | 2013-04-29 | A medical instrument that comprises: a first-stage optic responsive to a tissue surface of a patient; a spectral separator optically responsive to the first stage optic and having a control input; an imaging sensor optically responsive to the spectral separator and having an image data output; and a diagnostic processor having an image acquisition interface with an input responsive to the imaging sensor and a filter control interface having a control output provided to the control input of the spectral separator. | 1. A multispectral or hyperspectral medical instrument comprising: (A) an optical acquisition system (36) comprising an image sensor (46) that is configured to acquire multispectral, hyperspectral, or ultraspectral images; and(B) a diagnostic processor (38) comprising:(i) a general-purpose operating module (54) having output to a display,(ii) an image acquisition interface (50) having an input responsive to the output of the image sensor (46) and further having an image acquisition interface output that is provided to the general-purpose processing module, and(iii) instructions for applying any one of a plurality of diagnostic protocol modules (56) to the image acquisition interface output provided from the image acquisition interface (50), wherein each respective diagnostic protocol module in the plurality of diagnostic protocol modules includes instructions to acquire a plurality of image planes using optical acquisition system (36) and an image processing protocol with instructions to process the plurality of image planes to enhance visualization of a particular characteristic of the surface of one or more types of tissue, through the application of filtering and acquiring instructions associated with the respective diagnostic protocol. 2. The multispectral or hyperspectral medical instrument of claim 1, wherein the optical acquisition system (36) comprises a first-stage imaging optic (40) in optical communication with the image sensor (46), the first-stage imaging optic including an adjustable lens. 3. The multispectral or hyperspectral medical instrument of claim 1, wherein the image sensor (46) is a two dimensional imaging array. 4. The multispectral or hyperspectral medical instrument of claim 1, wherein the image sensor (46) comprises a charge coupled device (CCD). 5. The multispectral or hyperspectral medical instrument of claim 1, wherein the image sensor (46) is sensitive to the visible region of the electromagnetic spectrum. 6. The multispectral or hyperspectral medical instrument of claim 1, wherein the image sensor (46) is sensitive to the near infra-red region of the electromagnetic spectrum. 7. The multispectral or hyperspectral medical instrument of claim 1, wherein the image sensor (46) is sensitive to the visible and near infra-red regions of the electromagnetic spectrum. 8. The multispectral or hyperspectral medical instrument of claim 1, wherein the image sensor (46) is sensitive to the far infra-red region of the electromagnetic spectrum. 9. The multispectral or hyperspectral medical instrument of claim 1, wherein the general-purpose operating module (54) is operative to generate a processed display image between one time a second and thirty times a second. 10. The multispectral or hyperspectral medical instrument of claim 1, wherein the diagnostic processor (38) is modular and upgradeable by adding additional diagnostic protocol modules (56), thereby expanding diagnostic capabilities. 11. The multispectral or hype... | Hypermed Imaging, Inc. | A61B006/00 A61B005/00 A61B001/00 A61B001/05
US09031651 | B2 | 2015-05-12 | Phrenic nerve stimulation detection | 2013-02-28 | In an example, a system includes a cardiac pulse generator configured to generate cardiac paces to pace the heart, a sensor configured to sense a physiological signal for use in detecting pace-induced phrenic nerve stimulation where the pace-induced phrenic nerve stimulation is phrenic nerve stimulation induced by electrical cardiac pace signals, and a phrenic nerve stimulation detector configured to analyze the sensed physiological signal to detect PS beats where the PS beats are cardiac paces that induce phrenic nerve stimulation. The detector may be configured to correlate signal data for sensed beat signals to a PS template to detect PS beats, or may be configured to analyze morphological features of sensed beat signals to detect PS beats, or may be configured to detect PS beats using a combination that both correlates signal data for sensed beat signals to a PS template and analyzes morphological features of sensed beat signals. | 1. A method for detecting PS beats, wherein the PS beats are cardiac paces that induce phrenic nerve stimulation, the method comprising: pacing a heart with cardiac paces;sensing a physiological signal for use in detecting PS beats, wherein sensing the physiological signal includes sensing beat signals from a window of time defined based on cardiac pace times;identifying morphological features for a sensed beat signal; andusing the identified morphological features to determine if the sensed beat signal is a PS beat, wherein using the identified morphological features to determine if the sensed beat signal is a PS beat includes at least one of: analyzing the identified morphological features using weight-based scoring of the identified morphological features, wherein weight-based scoring weights some morphological features differently when determining if the sensed beat signal is the PS beat; oranalyzing the identified morphological features using a decision tree to determine if the sensed beat signal is the PS beat. 2. The method of claim 1, wherein using the identified morphological features to determine if the sensed beat signal is a PS beat includes using the weight-based scoring of the identified morphological features to analyze the identified morphological features. 3. The method of claim 2, wherein the morphological features include features selected from the group of features consisting of: peak timing; amplitude; peak-to-peak amplitude; slope leading to peak; slope leading away from peak, timing and amplitude of surrounding extrema, area under signal, and signal frequency components. 4. The method of claim 2, further comprising identifying noisy beat signals and removing noisy beat signals from use in the weight-based scoring of the identified morphological features. 5. The method of claim 1, wherein using the identified morphological features to determine if the sensed beat signal is a PS beat includes using the decision tree to analyze the identified morphological features. 6. The method of claim 1, wherein using the identified morphological features to determine if the sensed beat signal is a PS beat includes using a combination of the weight-based scoring of the identified morphological features and the decision tree to analyze the identified morphological features. 7. The method of claim 6, wherein using the combination includes identifying if the determination has a high degree of confidence using at least one decision point within the decision tree to quickly declare that the sensed beat signal is a PS beat or a NoPS beat with the high degree of confidence. 8. The method of claim 7, wherein using the combination further includes scoring the morphological features if unable to quickly declare that the sensed beat signal is a PS beat or is a NoPS beat. 9. The method of claim 8, wherein using the combination further includes using at least one additional decision point in the tree if the scored morphological features are una... | Cardiac Pacemakers, Inc. | A61N001/08 A61B005/04 A61B005/00 A61B005/11
US08903466 | B2 | 2014-12-02 | Apparatus and method for non-invasive measurement of a substance within a body | 2013-03-15 | A system for non-invasive measurement of a substance, such as glucose, includes a detector configured to sense radiation and an optical subsystem configured to focus the radiation on a sensitive area of the detector. The system includes one or more temperature sensors attached to one or more of a plurality of elements of the optical subsystem and to the detector and two or more temperature sensors configured to measure two or more respective ambient temperatures. The one or more temperature sensors are configured to measure the temperature of the one or more elements of the optical subsystem and the temperature of the detector. A method of measuring a concentration includes detecting an infrared radiation value, measuring the temperature of the detector, one or more components of the optical system, and two or more ambient temperatures, and correlating the temperatures with calibration parameters to correct the detected infrared radiation value. | 1. A system for non-invasive measurement of a substance within a human body, comprising: a detector configured to sense radiation emitted or remitted from the human body;an optical subsystem configured to focus the radiation on a sensitive area of the detector;one or more temperature sensors attached to one or more of a plurality of elements of the optical subsystem and to the detector, the one or more temperature sensors being configured to measure the temperature of the one or more elements of the optical subsystem and the temperature of the detector; anda microprocessor configured to reference a look-up table to compensate for perturbations in a substance concentration measurement due to the temperatures of the one or more elements of the optical subsystem and the temperature of the detector. 2. The system of claim 1, further comprising two or more temperature sensors configured to measure two or more respective surrounding ambient temperatures, wherein the temperature of one or more of the plurality of optical subsystem elements and the temperature of the detector are matched with a set of predetermined compensation parameters stored in the look-up table for compensating for an effect on the non-invasive measurement of a concentration of the substance caused by the temperature of each of the one or more of the plurality of elements and the detector, the two or more surrounding ambient temperatures, and a temperature measured at a surface of the human body. 3. The system of claim 2, wherein the detector comprises an infrared energy sensor, one of the two or more surrounding ambient temperatures is an exterior surrounding ambient temperature, and another of the two or more surrounding ambient temperatures is an interior surrounding ambient temperature. 4. The system of claim 2, wherein one of the two or more surrounding temperature sensors is mounted in an exterior facing cavity of a housing containing the detector and the optical subsystem and another of the two or more surrounding temperature sensors is mounted in an optical chamber inside the housing. 5. The system of claim 1, wherein the optical subsystem comprises one or more mirrors configured to focus the radiation on the sensitive area of the detector. 6. The system of claim 5, wherein the optical subsystem comprises at least two ninety degree (90°) off-axis parabolic mirrors. 7. The system of claim 5, wherein the optical subsystem comprises at least two mirrors including at least one attenuation filter disposed between the two mirrors for attenuating radiation in a selected wavelength band. 8. The system of claim 5 wherein the optical subsystem comprises two attenuation filters mounted on a moveable frame disposed between the two mirrors. 9. The system of claim 8 wherein the two attenuation filters comprise a first bandpass filter for attenuating radiation in a first selected wavelength band, the first selected wavelength band including at least one wavelength characteristic of... | GlucoVista Inc. | A61B005/00 A61B005/05 A61B005/1455 A61B005/145
US08568311 | B2 | 2013-10-29 | Display enhanced testing for concussions and mild traumatic brain injury | 2006-08-10 | Cognitive assessment systems and methods that provide an integrated solution for evaluating the presence or absence of cognitive impairment. The present invention is used to test cognitive functions of an individual including information processing speed, working memory, work list learning and recall, along with variations of these tasks. Immersive and non-immersive systems and methods are disclosed. Testing and results feedback using the present invention may be completed in real time, typically in less than 15 minutes. | 1. A portable, field-usable immersive cognitive assessment system for testing a cognitive state of an individual by delivery of computer-generated neuropsychological testing, comprising: portable headgear, comprising an audio output device and a video output device integrated into the headgear, configured to be worn by the individual to create an environment effective to minimize external audio and visual distractions during the testing, the audio output device providing audible sounds to the individual and including a noise reduction circuit, the video output device comprising a computer display screen mounted to the headgear effective to substantially cover the entire field of view of the individual when worn for administration of neuropsychological testing;a response selection device that is configured to receive response selections input by the individual in response to a presented neuropsychological test; anda portable computing device coupled to the headgear and the response selection device and including software that (a) presents a battery of predefined time-limited neuropsychological tests, each test requiring a predetermined response based on what is presented in the test to the individual via at least one of the audio and video output devices of the headgear, (b) receives response selections input by the individual via the response selection device in response to each test of the battery of presented neuropsychological tests, (c) determines a score from each test of the battery of presented neuropsychological tests, and (d) presents the score of the presented neuropsychological tests to a test administrator in real-time after administration of the battery of tests as a measure of a degree of cognitive impairment,wherein the battery of predefined time-limited neuropsychological tests include questions selected from a question bank, the question bank being configured to be modified or enlarged to provide different versions of the predefined time-limited neuropsychological tests. 2. The system recited in claim 1, wherein the predefined neuropsychological test comprises at least one cognitive function test that evaluates at least one of reaction time, processing speed, and working memory. 3. The system recited in claim 1, wherein a testing time required for the computing device to present the battery of time-limited neuropsychological tests to the individual and the response selection device to receive response selections input by the individual is 15 minutes or less. 4. The system recited in claim 1, wherein the battery of time-limited predefined neuropsychological tests comprises three tests that can be completed in approximately 15 minutes or less. 5. The system recited in claim 1, wherein the cognitive impairment includes cognitive impairment caused by mild traumatic brain injury to the individual. 6. The system recited in claim 1, wherein the cognitive impairment includes cognitive impairment caused by a neurodegenerative disorde... | Emory University Georgia Tech Research Corporation | G09B019/00 A61B005/16 G06Q050/22
US08535236 | B2 | 2013-09-17 | Apparatus and method for analyzing a sound signal using a physiological ear model | 2004-03-19 | An apparatus for analyzing a sound signal is based on an ear model for deriving, for a number of inner hair cells, an estimate for a time-varying concentration of transmitter substance inside a cleft between an inner hair cell and an associated auditory nerve from the sound signal so that an estimated inner hair cell cleft contents map over time is obtained. This map is analyzed by means of a pitch analyzer to obtain a pitch line over time, the pitch line indicating a pitch of the sound signal for respective time instants. A rhythm analyzer is operative for analyzing envelopes of estimates for selected inner hair cells, the inner hair cells being selected in accordance with the pitch line, so that segmentation instants are obtained, wherein a segmentation instant indicates an end of the preceding note or a start of a succeeding note. Thus, a human-related and reliable sound signal analysis can be obtained. | 1. A hardware apparatus for analyzing a sound signal, comprising: an ear model for deriving, for a number of inner hair cells, an estimate for a time-varying concentration of a transmitter substance inside a cleft between an inner hair cell and an associated auditory nerve from the sound signal, so that an estimated inner hair cell cleft contents map over frequency and over time is obtained, wherein the inner hair cells comprising lower order inner hair cells indicating lower frequencies and higher order inner hair cells indicating higher frequencies; anda pitch analyzer for analyzing the inner hair cell cleft contents map to obtain a pitch line over time, the pitch line indicating a pitch of the sound signal for respective time instants, wherein the pitch line varies in time over higher frequencies and lower frequencies as determined by the pitch analyzer;wherein the pitch analyzer further comprises a vibration period detector, the vibration period detector being operative for calculating a summary auto correlation function for each time period of a number of adjacent time periods using the estimates for the transmitter concentrations of the number of inner hair cells;wherein the vibration period detector is further operative, for each inner hair cell, to derive a time distance value T describing a time distance between two adjacent maxima in one estimate of the transmitter concentrations, and to enter a resulting time distance value T or a frequency value F derived from the time distance value T into a summary auto correlation function histogram, andwherein the ear model and the pitch analyzer are implemented using hardware or using a non-transitory computer readable medium storing computer instructions executable by a processor. 2. The hardware apparatus in accordance with claim 1, further comprising a rhythm analyzer for analyzing estimates for selected inner hair cells, the inner hair cells being selected in accordance with the pitch line, so that segmentation instants are obtained, wherein a segmentation instant indicates an end of a preceding note or a start of a succeeding note. 3. The hardware apparatus in accordance with claim 1, in which the ear model further comprises: a mechanical ear model for modeling an auditory mechanical sound processing up to the inner ear to obtain estimates for representations of mechanical vibrations of a basilar membrane and lymphatic fluids; andan inner hair cell model for transforming the estimates for representations of mechanical vibrations into the estimates for the transmitter concentrations at the inner hair cells. 4. The hardware apparatus in accordance with claim 1, in which the ear model is operative to calculate a transmitter concentration for at least 100 inner hair cells, wherein each inner hair cell is associated with a specified area of a modeled basilar membrane, and wherein each inner hair cell has associated therewith a different specified area of the modeled basilar membrane. 5. The h... | Fraunhofer-Gesellschaft zur Foerderung der Angewandten Forschung E.V. | A61B005/00
US08548768 | B2 | 2013-10-01 | System and method for evaluating and providing treatment to sports participants | 2006-01-09 | The invention relates to a system for monitoring a physiological parameter of players engaged in a sports activity and a method for evaluating and treating players when the parameter exceeds a predetermined level. The system measures, calculates and records the parameter and then alerts trained personnel to apply the method to evaluate and treat players. When the system is configured for use with football, hockey or lacrosse, the system generally includes reporting units, a sideline controller, a database, and a signaling device, such as a wireless personal digital assistant. The physiological parameter data measured and collected by the reporting units are processed by the sideline controller for meaningful analysis or use. When the physiological parameter(s) exceeds a predetermined threshold level the sideline controller generates an alert that is received by the signaling device, which is typically worn by sideline personnel, such as coaching staff or trainers. After an alert occurs, the method for evaluating and treating a player is initiated. | 1. A method for monitoring a specific player from among a larger group of players engaged in a sporting activity based upon monitoring of physiological parameters of the specific player, the method comprising steps of: providing a system having a plurality of reporting units and a signaling device, each reporting unit being associated with a specific player and having an encoder and a sensor, the encoder provides a unique identifier for the specific player;utilizing the sensor to monitor the physiological parameter of the specific player and to generate parameter data while that specific player is engaged in the sporting activity;calculating a parameter result based upon sensor data encoded with the unique identifier, and comparing said result to a predetermined threshold; andsending an alert to the signaling device when the parameter result exceeds the threshold for said specific player. 2. The method of claim 1, further comprising steps of: providing an evaluation protocol on the signaling device for said specific player; andevaluating said specific player according to the evaluation protocol. 3. The method of claim 2, further comprising a step of providing a treatment protocol on the signaling device for said specific player based upon the results of the evaluation protocol. 4. The method of claim 3, wherein the step of providing a treatment protocol utilizes an interactive software program on the signaling device that prompts a user to perform certain tasks and records the completion of the tasks. 5. The method of claim 2, wherein the step of providing an evaluation protocol utilizes an interactive software program on the signaling device that prompts a user to perform certain tests and records test results. 6. The method of claim 1, wherein the step of calculating the parameter result and comparing said results to said predetermined threshold occurs in the reporting units. 7. The method of claim 1, wherein the system further includes a controller unit that receives data regarding the physiological parameter from the reporting units and then calculates the parameter result. 8. The method of claim 7, wherein the reporting units have a transmitter and the controller has a receiver for wireless transmission of physiological parameter data. 9. The method of claim 1, wherein the step of sending the alert to the signaling device includes sending the alert via wireless transmission. 10. The method of claim 1, wherein the signaling device includes a pager or a personal digital assistant. 11. A method for monitoring, evaluating and treating a sports player on a team of players engaged in a sporting activity, the method comprising steps of: providing a system having a plurality of reporting units, a controller unit, and a signaling device, each reporting unit being associated with a specific player and having an encoder that provides a unique identifier for the specific player, the reporting unit also having an array of sensors to monitor phy... | Riddell, Inc. | G01P015/00 A61B005/103 G08B023/00
US08571641 | B2 | 2013-10-29 | Apparatus and method for processing physiological measurement values | 2010-04-09 | A monitoring apparatus having a signal input for signals representing measurement values of one or more physiological parameters, and an evaluation and processing unit connected to the signal input. The evaluation and processing unit is designed to select, or differently weight, individual values from the values received for further processing based on one or more criteria such that measurement values raising doubts as to the validity thereof are not selected or given a very low weighting. | 1. A monitoring apparatus comprising: a signal input for signals that represent measurement values of one or more physiological parameters; and,an evaluation and processing unit connected to the signal input, wherein said evaluation and processing unit is configured toselect, or give different weightings to, individual values among the measurement values received and selected, or not selected, for further processing according to one or more criteria such that the measurement values and selected measurement values are given a high weighting or a low weighting, depending on whether previously set or adaptive threshold values for measurement values, and/or previously set or adaptive threshold values for changes compared to or deviations from previously recorded measurement values are adhered to, exceeded, or not met,abort an evaluation of the measurement values if a particular measurement value based on a weighting will be below a specified or adaptive threshold, andabort a measurement, or completely eliminate the measurementwhile conducting the measurement or prior to conducting the measurement respectively, if it is to be expected from the measurement values of other parameters, or from the parts of the measurement already conducted, that the weighting will be below a certain threshold. 2. The monitoring apparatus according to claim 1, wherein the evaluation and processing unit is further configured to repeat a measurement in an event of an aborted evaluation, or an eliminated measurement, within a specified repetition time frame after a first measurement, as soon as the one or more criteria for elimination of the measurement are no longer met. 3. The monitoring apparatus according to claim 1, wherein the evaluation and processing unit is further configured to select, or give different weightings to, the individual values among the measurement values received for further processing according to one or more criteria such that measurement values that raise doubt as to validity thereof are not selected or given a very low weighting, if: a variability of a measurement value, which is a mean value from many individual values, exceeds a specified particular threshold value, ora sensor signal, that identifies an activity of a patient, comprises any one or more of a Closed Loop Stimulation rate control signal,accelerometer output value,respiratory rate, respiration depth,and/or minute volume,wherein said sensor signal exceeds the specified particular threshold value, ora signal, or several signals, indicate an unstable condition of the patient, such as ventricular tachycardia, orantitachycardiac therapy is being conducted. 4. The monitoring apparatus according to claim 1, wherein the evaluation and processing unit is further configured to select, or give different weightings to, the individual values among the measurement values received for further processing according to one or more criteria such that the measurement values under conditions which ena... | Biotronik CRM Patent AG | A61B005/04
US08535234 | B2 | 2013-09-17 | Apparatus for measuring blood volume and method of evaluating result of measurement by apparatus for measuring blood volume | 2010-04-16 | An apparatus for measuring a blood volume, includes: a first calculator which calculates a first blood volume by using information on a cardiac output of a subject; and a second calculator which calculates a second blood volume by using information on oxygen metabolism of the subject. | 1. An apparatus for measuring a blood volume, the apparatus comprising: a first calculator which calculates a first blood volume by using information on a cardiac output of a subject;a second calculator which calculates a second blood volume by using specific information of the subject including at least a sex, age, body surface area, heart rate and blood pressure of the subject,an evaluator which compares the first blood volume and the second blood volume and evaluates and displays a blood volume calculation function based on a comparison result,wherein the first calculator calculates the first blood volume based on a pulse wave propagation time and a heart rate of the subject, from an expression of CO=(αK·PWTT+βK)·HR where CO is the first blood volume, PWTT is the pulse wave propagation time, HR is the heart rate, and αK and βK are coefficients inherent to the subject. 2. The apparatus according to claim 1, wherein the specific information further includes one of the pulse wave propagation time and a pulse wave velocity. 3. An apparatus for measuring a blood volume, the apparatus comprising: a first calculator which calculates a first blood volume by using information on a cardiac output of a subject; anda third calculator which calculates a third blood volume from a change amount of a demand of a blood volume from a reference time to a time, the change amount being estimated by using information on a cardiac output, heart rate information, and blood pressure information of the subject at the reference time,wherein the third calculator calculates the third blood volume by using a blood pressure and a heart rate of the subject, andwherein the third calculator calculates the third blood volume based on an expression of CO=CO1+e1·(HR·PP−HR0·PP0) where CO is the third blood volume, CO1 is the cardiac output at the reference time, HR is the heart rate, HR0 is HR at the reference time, PP is the blood pressure, PP0 is PP at the reference time, and e1 is a constant. 4. The apparatus according to claim 3, wherein the third calculator further calculates the third blood volume by using a pulse wave propagation time of the subject. 5. The apparatus according to claim 4, wherein the third calculator calculates the third blood volume based on an expression of CO=CO1+e1·(HR·PP−HR0·PP0)+f1·(PWTT−PWTT0) where CO is the third blood volume, CO1 is the cardiac output at the reference time, HR is the heart rate, HR0 is HR at the reference time, PP is the blood pressure, PP0 is PP at the reference time, PWTT is the pulse wave propagation time, PWTT0 is PWTT at the reference time, and e1 and f1 are constants. 6. The apparatus according to claim 3, further comprising: an evaluator which compares the first blood volume and the third blood volume. 7. A method of evaluating a result of measurement of a blood volume by an apparatus for measuring the blood volume, the method comprising: inputting at least a sex, an age, a body surface area, a blood pressure, and a h... | Nihon Kohden Corporation | A61B005/02
US08540651 | B2 | 2013-09-24 | Physiological and behavioral sensors and methods | 2010-09-16 | In various embodiments, a physiological or behavioral signal is derived from a vertical force resulting from the entire weight of a subject. A system for measuring physiological and behavioral signals in a human subject may include a measurement platform for bearing the subject, at least one force sensor for measuring vertical force imparted by an entire weight of the subject, and a signal processor for deriving at least one physiological or behavioral signal, such as a ballistocardiogram, from the measured force. The force sensor(s) may support the measurement platform and be disposed between the measurement platform and a support surface. | 1. A system for measuring physiological and behavioral signals in a human subject, the system comprising: a measurement platform for bearing the subject;at least one of a substantially stationary support or a chair disposed entirely on the platform such that an entire weight of the support or chair is supported by the platform;at least one force sensor for measuring vertical force imparted by an entire weight of the subject, the at least one force sensor supporting the measurement platform and disposed between the measurement platform and a support surface; anda signal processor for deriving at least one physiological or behavioral signal, including a ballistocardiogram, from the measured force. 2. The system of claim 1, wherein the at least one force sensor measures only substantially vertical force. 3. The system of claim 1, further comprising a bearing disposed between each said at least one force sensor and the platform, the bearing substantially transmitting vertical force but not torque from the platform to the force sensor. 4. The system of claim 1, wherein the at least one force sensor comprises at least three non-collinear force sensors disposed proximate a periphery of the platform. 5. The system of claim 1, wherein the signal processor comprises at least one calibration module for calibrating the vertical force, thereby substantially eliminating at least one of bias, slope error, hysteresis, or non-linearity from the vertical force. 6. The system of claim 1, wherein the signal processor comprises at least one taring module for subtracting from the vertical force a weight contribution from the platform. 7. The system of claim 1, wherein (i) the at least one force sensor comprises a plurality of force sensors, and (ii) the signal processor comprises a summation module for summing vertical force measured by each of the force sensors. 8. The system of claim 1, wherein the signal processor comprises a high-pass filtering module for removing a steady-state component from a total vertical force measured by the at least one force sensor. 9. The system of claim 8, wherein the high-pass filtering module removes from the total vertical force a spectral component having a frequency below a cardiac frequency of interest. 10. The system of claim 8, wherein the high-pass filtering module comprises a Bessel filter. 11. The system of claim 1, wherein the signal processor comprises a low-pass filtering module for removing, from a total vertical force measured by the at least one force sensor, a spectral component having a frequency above a cardiac frequency of interest. 12. The system of claim 1, wherein the signal processor comprises a centroid-calculating module for determining a center of gravity of the subject based on the measured force. 13. The system of claim 12, wherein at least one derived physiological or behavioral signal comprises at least one of jitter or hypervigilance. 14. A method for measuring physiological and behavioral s... | The Charles Stark Draper Laboratory, Inc. | A61B005/00
US08532729 | B2 | 2013-09-10 | Moldable ear sensor | 2011-03-31 | The present disclosure relates to sensors for use on a patient's ear. The sensors as provided may include a moldable member, such as a putty. The moldable member may be molded in place to affix the optical components of the sensor to a patient's ear tissue. For example, the moldable member may be sculpted around a curvature of a patient's earlobe. In particular embodiments, the moldable member may be activated, e.g., hardened, by exposure to particular temperatures or by exposure to light. | 1. A sensor comprising: a sensor body comprising a first portion and a second portion, wherein the first portion and the second portion are configured to be applied to opposing sides of an ear;an emitter disposed on the first portion and configured to emit light into a tissue;a light detector disposed on the first portion or the second portion and configured to receive the light from the tissue; anda moldable member configured to be molded around at least part of the emitter and at least part of the detector and to retain the emitter and the detector at a measurement site when the sensor is applied to the ear, wherein the moldable member is configured to directly contact the tissue and to conform to the tissue when the sensor is applied to the ear. 2. The sensor, as set forth in claim 1, wherein the sensor comprises a release layer disposed on the moldable member such that the moldable member is between the sensor body and the release layer. 3. The sensor, as set forth in claim 1, wherein the moldable member comprises a putty. 4. The sensor, as set forth in claim 1, wherein the moldable member comprises a room temperature vulcanizing silicone. 5. The sensor, as set forth in claim 1, wherein the moldable member is configured to harden or cure when exposed to a particular wavelength of light. 6. The sensor, as set forth in claim 1, wherein the moldable member has a hardness of 20 Shore OO or less. 7. The sensor, as set forth in claim 1, wherein the moldable member is adhesive. 8. The sensor, as set forth in claim 1, wherein the sensor comprises a pulse oximetry sensor. 9. The sensor of claim 1, wherein the moldable member is configured to be removable from the sensor. 10. An ear sensor comprising: an electrical connector coupled to an emitter adapted to transmit light into a tissue and a light detector configured to receive the light from the tissue; anda moldable member configured to be molded around a portion of the electrical connector such that the moldable member covers at least a portion of the electrical connector and affixes at least a portion of the electrical connector to the tissue when the ear sensor is applied to a patient, and wherein the moldable member is configured to directly contact the tissue when the ear sensor is applied to the patient. 11. The ear sensor, as set forth in claim 10, wherein the moldable member partially surrounds the emitter and the detector. 12. The ear sensor, as set forth in claim 10, wherein the moldable member comprises a dental impression material. 13. The ear sensor, as set forth in claim 10, wherein the sensor comprises a backing layer disposed on a surface of the moldable material. 14. The ear sensor, as set forth in claim 10, wherein the electrical connector comprises a flexible circuit and wherein the moldable material is disposed on a non-tissue contacting side of the flexible circuit. 15. A method comprising: applying an emitter adapted to transmit light into a patient's tissue and a ... | Covidien LP | A61B005/1455
US09220417 | B2 | 2015-12-29 | Anatomical thermal sensing device and method | 2013-02-26 | A medical device utilizing temperature sensing to identify or assess anatomical bodies or structures includes an elongate tubular member, at least one electrode, a thermal sensor, and a temperature response assessment system or component. The at least one electrode may be connected to the distal portion of the elongate tubular member, and the one or more electrode can be configured to provide energy or heat to a portion of an anatomical body or structure. The thermal sensor may be configured to measure the thermal response of the portion of an anatomical body or structure, e.g., tissue or blood pools. The temperature response assessment system or component can be coupled to the thermal sensor. In embodiments, the device may include a lumen and port opening, which may accommodate a tool, such as a needle. Methods for using temperature sensing to identify an anatomical body or structure are also disclosed. | 1. A medical device comprising: a controller comprising a temperature response system, the controller configured to control an energy application provided by one or more electrodes to a tissue portion; andthe temperature response system configured to: record an output of a thermal sensor at a plurality of target tissue locations;calculate a first thermal response after cessation of the energy application at each of the plurality of target tissue locations;create a heating profile of the tissue portion from the output of the thermal sensor at each of the plurality of target tissue locations;assess the heating profile of each of the plurality of target tissue locations; anddetermine a characteristic of the tissue portion using the heating profile. 2. The medical device of claim 1, wherein the controller is configured to constrain the amount of energy delivered to a sub-threshold level. 3. The medical device of claim 2, wherein the sub-threshold level comprises an amount of energy that will not ablate or otherwise cause necrosis of the tissue portion. 4. The medical device of claim 1, wherein the controller is configured to constrain the energy application to a level below that which causes tissue necrosis. 5. The medical device of claim 1, wherein the heating profile can be calculated by a total temperature increase or decrease. 6. The medical device of claim 1, wherein the heating profile can be calculated a rate-of-change temperature increase or decrease. 7. The medical device of claim 1, wherein the heating profile can be calculated by a time-to-reach a preset temperature. 8. The medical device of claim 1, wherein the characteristic of the tissue portion is one of a type of tissue, a thickness of tissue, or a treatment state of tissue. 9. The medical device of claim 1, wherein the output of the at least one thermal sensor includes an impedance measurement. 10. The medical device of claim 1, further comprising: an elongate tubular member including a distal portion having a distal tip and a side wall;a lumen extending through the elongate tubular member;a port having a distal edge and a proximal edge and extending through the side wall, wherein the distal edge of the port extends adjacent a distal end of the lumen;wherein the one or more electrodes controlled by the controller are an electrode coupled to the distal portion of the elongate tubular member, and wherein the controller is configured to control the energy application provided by the one or more electrodes to the tissue portion; andwherein the at least one thermal sensor is coupled to the one or more electrodes. 11. The medical device of claim 10 further comprising a flexible puncture member being insertable through the lumen and having a distal end. 12. The medical device of claim 10, wherein the elongate tubular member device can be deflectable or pre-curved. | St. Jude Medical, Atrial Fibrillation Division, Inc. | A61B005/00 A61B005/01 A61B005/053
US08872656 | B2 | 2014-10-28 | System and method for performing chemical analysis of fingerprints for providing at least one response | 2013-04-08 | An electronic device is presented including a fingerprint collecting module for collecting fingerprint information and a chemical analysis module for performing a chemical analysis of the fingerprint information to create a chemical profile for identifying at least a select number of molecules and/or organic compounds for deriving distinguishing characteristics from the fingerprint information. The electronic device may also include an evaluating module for evaluating the distinguishing characteristics of the fingerprint information to provide at least one response formulated from the distinguishing characteristics derived from the select number of molecules and/or organic compounds. | 1. An electronic device comprising: a fingerprint collecting module for collecting fingerprint information; anda chemical analysis module for performing a chemical analysis of the fingerprint information to create a chemical profile for identifying at least a select number of molecules and/or organic compounds for deriving distinguishing characteristics from the fingerprint information. 2. The electronic device according to claim 1, wherein the chemical analysis is performed on-the-spot, in real-time, and/or substantially instantaneously. 3. The electronic device according to claim 1, further comprising: an evaluating module for evaluating the distinguishing characteristics of the fingerprint information to provide at least one response formulated from the distinguishing characteristics derived from the select number of molecules and/or organic compounds. 4. The electronic device according to claim 3, wherein the at least one response includes at least one recommendation based on the chemical profile having the distinguishing characteristics derived from the select number of molecules and/or organic compounds of the fingerprint information. 5. The electronic device according to claim 3, wherein the at least one response is conveyed at least as audible messages, visual messages, text, images, or videos or a combination thereof. 6. The electronic device according to claim 3, wherein the at least one response is at least a message, a recommendation, a result, an outcome, an output, feedback, additional information, supplemental information, educational information, targeted information or advertising information or a combination thereof. 7. The electronic device according to claim 1, wherein the chemical analysis derives at least one or more of the following distinguishing characteristics from the fingerprint information to create the chemical profile: age, gender, race, dietary information, and lifestyle information or a combination thereof. 8. The electronic device according to claim 1, wherein the chemical profile is at least a chemical signature, a chemical blueprint, a chemical photograph, a chemical composition, and/or a chemical snapshot. 9. The electronic device according to claim 1, wherein the distinguishing characteristics are at least attributes, aspects, features, qualities, and/or traits. 10. The electronic device according to claim 1, wherein the distinguishing characteristics are recorded and categorized into historical and/or statistical data. 11. A method of creating a chemical profile, the method comprising: providing an electronic device;collecting fingerprint information from the electronic device;performing a chemical analysis of the fingerprint information to create the chemical profile; andidentifying at least a select number of molecules and/or organic compounds for deriving distinguishing characteristics from the fingerprint information. 12. The method according to claim 11, wherein the chemical analysis is perfo... | - | G08B021/00 A61B005/117 G01N033/00 G01N033/50 G06K009/00 G06F003/0354 A61B005/145 G07C009/00
US09084578 | B2 | 2015-07-21 | Diagnostic imaging apparatus and method | 2013-03-11 | A diagnostic imaging apparatus and method are provided. The diagnostic imaging apparatus includes a detection unit configured to detect a lesion from a medical image, an interpretation unit configured to acquire a shape feature value by interpreting a shape of the detected lesion in a frequency domain, and a diagnosis unit configured to determine whether the detected lesion is benign or malignant based on the acquired shape feature value. | 1. A diagnostic imaging apparatus, comprising: a detection unit configured to detect a lesion from a medical image;an interpretation unit configured to acquire a shape feature value by interpreting a shape of the detected lesion in a frequency domain;extract one or more feature points from boundaries of the detected lesion; andadjust a number of or an interval between the feature points to be extracted according to properties of the boundaries of the detected lesion; anda diagnosis unit configured to determine whether the detected lesion is benign or malignant based on the acquired shape feature value. 2. The diagnostic imaging apparatus of claim 1, wherein, to acquire the shape feature value, the interpretation unit is further configured to generate a shape histogram based on the extracted feature points and convert the shape histogram to the frequency domain. 3. The diagnostic imaging apparatus of claim 2, wherein the interpretation unit is further configured to generate a multi-dimensional shape histogram based on the extracted feature points. 4. The diagnostic imaging apparatus of claim 3, wherein the interpretation unit is further configured to generate the multi-dimensional shape histogram based on a polar diagram or a log-polar diagram. 5. The diagnostic imaging apparatus of claim 2, wherein the interpretation unit is further configured to generate a Fourier coefficient by applying a Fourier transform to the shape histogram, and determine the Fourier coefficient as the shape feature value. 6. The diagnostic imaging apparatus of claim 2, wherein the interpretation unit comprises a feature point extractor, a shape histogram generator, a Fourier transformer, and a shape feature value acquirer, the feature point extractor being configured to extract the feature points corresponding to boundaries of the detected lesion, the shape histogram generator being configured to generate the shape histogram based on the extracted feature points, the Fourier transformer being configured to transform the generated shape histogram into normalized Fourier coefficients to convert the generated shape histogram to the frequency domain, the shape feature value acquirer being configured to acquire the shape feature value from the normalized Fourier coefficients. 7. The diagnostic imaging apparatus of claim 6, wherein the feature point extractor is further configured to sample pixels corresponding to the boundaries of the detected lesion to extract the feature points. 8. The diagnostic imaging apparatus of claim 6, wherein the feature point extractor is further configured to extract feature points that are equally spaced from each other. 9. The diagnostic imaging apparatus of claim 6, wherein the feature point extractor is further configured to extract a greater amount of feature points from a point on the boundaries of the lesion comprising a greater curvature than from a point on the boundaries of the lesion comprising a lesser curvature. 10. The diagno... | Samsung Electronics Co., Ltd. | G06K009/00 A61B006/00 A61B005/055 A61B006/03 G06T007/00 A61B005/00 A61B008/08
US09888858 | B2 | 2018-02-13 | Method and apparatus for detecting cardiac signals | 2011-11-14 | Devices and systems provide methods for detecting cardiac signals from head or facial biopotential sensors. In one embodiment, a facial biopotential signal is measured by a set of sensors. A processor derives a cardiac signal from the facial biopotential signal. Optionally, heart rate is detected from the cardiac signal. Heart rate variability may be determined and evaluated by the processor to generate warnings or messages from the evaluation. One or more head or facial biopotential electrodes for measuring the facial biopotential signal may be integrated in or at a contact surface of head support structures such as a headgear support or respiratory treatment mask. In some such embodiments a controller of a respiratory treatment apparatus may serve as a cardiac signal detector by processing the facial biopotential signal from the sensors and may make control adjustments or generate warnings based on an evaluation of detected signals. | 1. A device to detect a cardiac signal comprising: a set of electrodes configured to be positioned for detection of a head-based cardiac vector in a front-to-back orientation in a sagittal plane; anda processor, coupled with the set of electrodes, the processor configured to control a detection of a cardiac signal from a head biopotential signal measured with the set of electrodes. 2. The device of claim 1 wherein the set of electrodes comprises a first electrode and a second electrode, wherein the first electrode is a sub-rhinal electrode. 3. The device of claim 2 wherein the first electrode is a sagittal-left electrode. 4. The device of claim 3 wherein the second electrode comprises a grounding electrode. 5. The device of claim 2 wherein the first electrode comprises a portion of headgear. 6. The device of claim 5 wherein the first electrode is formed of a conductive ink. 7. The device of claim 5 wherein the first electrode is a fabric electrode formed of conductive thread. 8. The device of claim 2 wherein the first electrode comprises a portion of a respiratory mask. 9. The device of claim 8 wherein the first electrode is embedded in a non-conductive polymer of a mask cushion. 10. The device of claim 8 wherein the first electrode is a skin contact electrode. 11. The device of claim 8 wherein the first electrode is a non-contact electrode. 12. The device of claim 2 wherein the first electrode comprises a portion of a headgear support for a respiratory mask. 13. The device of claim 1 wherein the set of electrodes comprises a portion of a headgear support for a respiratory mask. 14. The device of claim 1 wherein the processor is further configured to measure the head biopotential signal by controlling a detection of voltage difference between signals of at least two electrodes of the set of electrodes. 15. The device of claim 1 wherein the processor is further configured to measure the head biopotential signal by controlling a determination of field strength with the set of electrodes, the set of electrodes comprising a non-contact sensor. 16. The device of claim 1 wherein the processor is further configured to measure the head biopotential signal by controlling a measurement of current between two electrodes of the set of electrodes. 17. The device of claim 1 wherein the processor is further configured to detect the cardiac signal by processing the biopotential signal. 18. The device of claim 17 wherein the processor is further configured to filter the head biopotential signal. 19. The device of claim 18 wherein the processor is further configured to determine a heart rate from the cardiac signal. 20. The device of claim 19 wherein the processor is further configured to determine the heart rate by detecting peaks within the cardiac signal. 21. The device of claim 20 wherein the processor is further configured to determine the heart rate by determining intervals between detected peaks. 22. The device of claim 21 wherein the p... | ResMed Limited | A61B005/0402 A61B005/0408 A61B005/0245 A61B005/024 A61B005/0476 A61M016/00 A61M016/06 A61M016/08 A61B005/00
US10206792 | B2 | 2019-02-19 | Orthopaedic surgical system for determining joint forces of a patients knee joint | 2012-03-31 | An orthopedic surgical system includes a sensor module for determining the joint force of a patient's knee joint and an adaptor for coupling various tibial trialing components to the sensor module. The sensor module includes a tibial paddle to which the adaptor is configured to couple. The adaptor and tibial paddle include structures that control the orientation at which the adaptor is attachable to the tibial paddle. Some tibial trialing components may be positioned over the adaptor in a mobile orientation that facilities rotation of the tibial trialing component relative to the tibial paddle or a fixed orientation that restricts the rotation of the tibial trialing component. | 1. An orthopaedic surgical system for determining a joint force of a patient's joint, the orthopaedic surgical system comprising: a sensor module comprising a tibial paddle shaped to be positioned between a proximal end of a patient's tibia and a distal end of a patient's femur, an elongated handle secured to the tibial paddle, and a sensor array positioned in the tibial paddle and configured to generate sensor signals indicative of a joint force between the patient's tibia and femur, the tibial paddle including an inner sidewall defining a centrally-located aperture, anda surgical instrument attachable and detachable from the tibial paddle of the sensor module, the surgical instrument including a plurality of lower retainer clips receivable in the centrally-located aperture to attach the surgical instrument to the tibial paddle. 2. The orthopaedic surgical system of claim 1, wherein the surgical instrument further comprises a hub and each of the plurality of lower retainer clips comprises (i) a stem extending downwardly from the hub and (ii) a lip extending outwardly at a distal end of each stem, the lip of each lower retainer clip being configured to engage the inner sidewall of the centrally-located aperture of the tibial paddle to secure the surgical instrument thereto. 3. The orthopaedic surgical system of claim 1, wherein the tibial paddle further includes a first alignment aperture and a second alignment aperture defined in the tibial paddle, and wherein the surgical instrument comprises a hub from which the plurality of lower retainer clips extend downwardly, a first alignment tab extending downwardly from the hub, and a second alignment tab extending downwardly from the hub, the first alignment tab being configured to be received in the first alignment aperture and the second alignment tab being configured to be received in the second alignment aperture when the surgical instrument is coupled to the tibial paddle of the sensor module. 4. The orthopaedic surgical system of claim 3, wherein the first alignment aperture is located toward an anterior side of the tibial paddle, the second alignment aperture is located toward a posterior side of the tibial paddle, and the centrally-located aperture is located between the first and second alignment apertures. 5. The orthopaedic surgical system of claim 3, wherein each of the first and second alignment apertures are defined by a corresponding inner sidewall of the tibial paddle, the corresponding inner sidewalls being curved in a plane defined by the tibial paddle. 6. The orthopaedic surgical system of claim 3, wherein each of the first and second alignment tabs are keyed such that the surgical instrument is attachable to the tibial paddle in a single orientation. 7. The orthopaedic surgical system of claim 6, wherein the first alignment tab is larger than the second alignment tab. 8. The orthopaedic surgical system of claim 7, wherein the first alignment tab has a greater length than the... | DEPUY IRELAND UNLIMITED COMPANY | A61B017/56 A61B005/103 A61F002/46 A61B017/02 A61B090/00
US09307939 | B2 | 2016-04-12 | Lancet device with combined trigger and cocking mechanism | 2013-05-24 | Lancet device including a skin engaging end that includes a lancet opening through which a lancet needle may extend, a movably mounted holding member configured to receive a lancet, and a combined triggering and cocking system structured and arranged to move the holding member to a retracted position during a cocking phase and to cause the holding member to move to an extended position during a triggering phase. A method of puncturing a surface of skin using the lancet device includes disposing the skin engaging end against a user's skin and manually activating the combined triggering and cocking system. This Abstract is not intended to define the invention disclosed in the specification, nor intended to limit the scope of the invention in any way. | 1. A multi-use lancet device comprising: a skin engaging end that includes a lancet opening through which a lancet needle may extend;at least one compression spring comprising one of; a center axis oriented parallel to an axis of the lancet opening; and/ora center axis oriented perpendicular to an axis of the lancet opening;a movably mounted holding member configured to receive a replaceable lancet;a combined triggering and cocking system associated with the at least one spring and being structured and arranged to move the holding member to a retracted position during a cocking phase and to cause the holding member to move to an extended position during a triggering phase; anda portion of the combined triggering and cocking system being located outside a housing of the lancet device and being located closer to the skin engaging end than the compression spring. 2. The lancet device of claim 1, wherein the combined triggering and cocking system is activated manually and automatically causes the holding member to move to the extended position during the triggering phase. 3. The lancet device of claim 1, wherein the combined triggering and cocking system performs the cocking phase before the triggering phase. 4. The lancet device of claim 1, wherein the combined triggering and cocking system activates the cocking phase and the triggering phase using linear movement. 5. The lancet device of claim 1, wherein the portion of the combined triggering and cocking system comprises at least one push-button. 6. The lancet device of claim 1, wherein the portion of the combined triggering and cocking system comprises at least one push-button mounted to one of two opposite sides of the lancet device. 7. The lancet device of claim 1, wherein the portion of the combined triggering and cocking system comprises two push-buttons mounted to opposite sides of the lancet device. 8. The lancet device of claim 1, wherein the portion of the combined triggering and cocking system comprises a push-button biased towards an extended position. 9. The lancet device of claim 1, wherein the portion of the combined triggering and cocking system comprises at least one push-button biased towards an extended position and movable towards a central axis of the holding member. 10. The lancet device of claim 1, wherein the lancet device comprises a meter lancet device. 11. The lancet device of claim 1, wherein the lancet device comprises a blood glucose monitoring system. 12. The lancet device of claim 1, wherein the lancet device comprises a blood glucose meter. 13. The lancet device of claim 1, wherein the combined triggering and cocking system is prevented from moving back to an original position after the triggering phase. 14. The lancet device of claim 1, wherein the combined triggering and cocking system is prevented from moving back to an original position after the cocking phase. 15. The lancet device of claim 1, wherein the combined triggering and cocking system is p... | STAT MEDICAL DEVICES, INC. | A61B005/151 A61B005/15 A61B005/145 A61B005/157
US09737234 | B2 | 2017-08-22 | Low latency signaling over digital network | 2011-11-07 | A diagnostic imaging system includes a first controller that detects any unsafe or dangerous conditions in a diagnostic scanner and generates safety/emergency data indicative of the unsafe or dangerous conditions. A communication unit generates a safety/emergency signal from the safety/emergency data using a digital protocol and communicates the safety/emergency over a local digital network. | 1. A diagnostic imaging system comprising: a first controller that detects any unsafe or dangerous conditions in a diagnostic scanner and generates safety/emergency data indicative of the unsafe or dangerous conditions;a communication unit that generates a safety/emergency signal from the safety/emergency data using a digital protocol and communicates the safety/emergency over a local digital network;wherein the communication unit that generates the safety/emergency signal preempts normal packet delivery over the local digital network and inserts the safety/emergency signal onto the local digital network. 2. The system according to claim 1, wherein the digital protocol defines protocol for packet delivery between serial devices including three levels of data transfer: a character level, a symbol level, and a packet level. 3. The system according to claim 1, wherein the communication unit generates the safety/emergency signal using the digital protocol to insert a custom symbol indicative of the safety/emergency data using otherwise unused symbol codes. 4. The system according to claim 1, wherein the digital protocol is configured to preempt by interrupting mid packets. 5. The system according to claim 1, wherein the communication unit includes firmware and operates independently of the diagnostic imaging system functions to generate the safety/emergency signal. 6. The system according claim 1, wherein the diagnostic imaging system includes a magnetic resonance system having an RF transmitter and an RF receiver and wherein the unsafe or dangerous conditions includes: the RF transmitter and RF receiver being in an ON or connected state at the same time. 7. The system according to claim 1, wherein the local digital network includes a fiber optic network over which the safety/emergency signals are optically transmitted. 8. The system according to claim 1, wherein the communication of the safety/emergency signal includes an CRC error detection component. 9. A method of communicating safety/emergency data in a diagnostic imaging system, the method comprising: with at least one controller, detecting unsafe or dangerous conditions in the diagnostic imaging system;with the at least one controller, generating safety/emergency data indicative of the unsafe or dangerous conditions;with a communication unit, generating a safe/emergency signal from the safety/emergency data using a digital protocol; andwith the communication unit, transmitting the safety/emergency signal over a local digital network, wherein the transmission of the safety/emerge signal preempts normal packet delivery over the local digital network. 10. The method according to claim 9, wherein the digital protocol defines protocol for packet delivery between serial devices including three levels of data transfer: a character level, a symbol level, and a packet level. 11. The method according to claim 9, wherein the safety/emergency signal includes a custom symbol component, an acknowl... | KONINKLIJKE PHILIPS ELECTRONICS N.V. | A61B005/055 G01R033/28 G06F013/38 G01R033/54
US09585576 | B2 | 2017-03-07 | Magnetic resonance imaging apparatus and magnetic resonance imaging method | 2013-03-22 | An MRI apparatus includes an imaging data acquiring unit and a blood flow information generating unit. The imaging data acquiring unit acquires imaging data from an imaging region including myocardium, without using a contrast medium, by applying a spatial selective excitation pulse to a region including at least a part of an ascending aorta for distinguishably displaying inflowing blood flowing into the imaging region. The blood flow information generating unit generates blood flow image data based on the imaging data. | 1. A magnetic resonance imaging (MRI) apparatus comprising: an assembly of gantry components including static and gradient magnetic field generators and at least one radio frequency (RF) coil; andan MRI control system, connected to control said gantry components, including at least one RF transmitter, at least one RF receiver and one or more computer control circuits, the MRI control system being configured to:acquire a plurality of 3-dimensional imaging data sets each corresponding to a respective one of a plurality of different traveling times of inflowing blood flowing into an imaging region including myocardium in synchronization with a heartbeat and without administration of a contrast medium, by changing each of the plurality of different traveling times from application timing of a spatial selective excitation pulse to acquisition timing of each of acquisitions of the plurality of 3-dimensional imaging data sets;generate a plurality of blood flow image data sets corresponding to the plurality of different traveling times of the inflowing blood based on the plurality of imaging data sets; andobtain blood flow information indicative of cardiac function of the myocardium based on signal difference between the plurality of blood flow image data sets corresponding to the different traveling times. 2. The magnetic resonance imaging apparatus according to claim 1, wherein the MRI control system is further configured to generate profiles of blood signal intensity, corresponding to the plurality of blood flow image data sets as the blood flow information. 3. The magnetic resonance imaging apparatus according to claim 2, wherein the MRI control system is further configured to generate 3-dimensional profiles of the blood signal intensity. 4. The magnetic resonance imaging apparatus according to claim 1, wherein the MRI control system is configured to generate, as the blood flow information, a blood flow information image for performing piecewise display of signal intensity of an arbitrary cross-section of the plurality of blood flow image data sets or signal intensity difference between arbitrary cross-sections of the plurality of blood flow image data sets with a plurality of segments. 5. The magnetic resonance imaging apparatus according to claim 1, wherein the MRI control system is further configured to generate cross-sectional image data for distinguishably displaying a lesion area based on signal intensity difference between the plurality of blood flow image data sets, as the blood flow information. 6. The magnetic resonance imaging apparatus according to claim 1, wherein the MRI control system is further configured to generate (a) a curve indicating a profile of signal intensity in an arbitrary linear region of interest of arbitrary one of the plurality of blood flow image data, or (b) a curve indicating a profile of signal intensity difference between arbitrary linear regions of interest of the plurality of blood flow image data sets, as ... | Toshiba Medical Systems Corporation | A61B005/029 G01R033/563 A61B005/00 G01R033/483 G01R033/54 G01R033/56
US09700236 | B2 | 2017-07-11 | Electronic pelvic organ prolapse quantification system | 2013-06-10 | Systems and related methods for measuring pelvic organ prolapse are disclosed. A plurality of positioning devices, such as RFID tags, ultrasound reflectors or magnetic field sensors, which may be active or passive, and which are preferably disposable, are set at predetermined positions within the patient and their relative positions recorded with one or more corresponding external receiving devices fixed to the patient while the patient is in a relaxed state. The patient is then instructed to perform an action (such as a valsalva maneuver) that causes the positioning devices to move and their movement relative to their initial recorded positions is measured. | 1. A device for measuring pelvic organ prolapse comprising: a) at least one extracorporeal positioning receiver or transmitter;b) at least one positioning sensor configured for attachment at a first initial position to an internal surface of a vaginal cavity of a subject such that a movement by said internal surface causes a displacement of the at least one positioning sensor with respect to the internal surface of the vaginal cavity, the extracorporeal positioning receiver or transmitter or both to a second displaced position, the positioning sensor cooperative with the at least one positioning receiver; andc) a computing system having a data base stored in a memory that provides data on dislocation levels related to a plurality of pelvic organ prolapse conditions, the computing system operative to (i) receive the first initial position and the second displaced position information from the at least one positioning sensor, (ii) compute the distance moved by the at least one positioning sensor from the first initial position to the second displaced position with respect to the internal surface of the vaginal cavity, the extracorporeal positioning receiver or transmitter or both; and (iii) based on the computed distance moved by the at least one positioning sensor and the dislocation levels related to the plurality of pelvic organ prolapse conditions stored in the memory, determine a pelvic organ prolapse condition. 2. The device of claim 1 wherein the extracorporeal positioning receiver is at least one ultrasound receiver, the positioning sensor is an ultrasound reflector, and the transmitter is at least one extracorporeal ultrasound transmitter. 3. The device of claim 2, wherein said at least one extracorporeal ultrasound transmitter is adopted to be placed on the abdomen or the medial aspect of thigh of the subject. 4. The device of claim 2, wherein said at least one ultrasound transmitter includes a transducer array. 5. The device of claim 2, wherein said at least one reflector includes a material selected from the group consisting of metal, plastic, water and air. 6. The device of claim 1 wherein the extracorporeal positioning receiver is at least one RFID receiver, the positioning sensor is an RFID tag, and the transmitter is at least one extracorporeal RFID transmitter. 7. The device of claim 1 wherein the extracorporeal positioning receiver comprises at least one transmitter for generating a predetermined electro-magnetic field, and the positioning sensor is an electromagnetic sensor for reporting a position relative to the fixed transmitter to a tracking processor. 8. The device of claim 1 wherein the computing system is operative to compute movement of the positioning sensor in real time and wherein the computing system is operative to generate a real time image of the pelvic organ prolapse. 9. The device of claim 1, wherein the positioning sensor is an intra-vaginal positioning sensor capable of being placed entirely inside the ... | - | A61B005/103 A61B005/11 A61F006/08 A61B005/107 A61B001/303 A61B001/32 A61B008/08 A61B005/05 A61B005/00 A61B008/00
US09254101 | B2 | 2016-02-09 | Method and system to improve visceral adipose tissue estimate by measuring and correcting for subcutaneous adipose tissue composition | 2011-12-30 | A method and system for estimating the visceral adipose tissue (VAT) of a subject comprising performing a dual-energy X-ray scan of the subject; generating at least one image of the subject from the dual-energy X-ray scan; identifying a region of interest; dividing the region of interest into a plurality of sections; generating a soft tissue composition profile for each of the plurality of sections, wherein the soft tissue composition profile identifies an edge of the subject, an outer edge of an abdominal wall of the subject, a subcutaneous region and a subcutaneous thickness for each of the plurality of sections; determining a subcutaneous adipose tissue (SAT) composition for each of the plurality of sections, wherein a subcutaneous fat fraction is used to calculate the subcutaneous fat and lean masses and/or volumes; and determining a VAT based on the determined SAT composition for each of the plurality of sections. | 1. A method for determining visceral adipose tissue (VAT) of a subject, the method comprising: performing a dual-energy X-ray scan of a subject;generating at least one image of the subject from the dual-energy X-ray scan;identifying a region of interest on the at least one image;dividing the region of interest into a plurality of sections;generating a soft tissue composition profile for each of the plurality of sections, wherein the soft tissue composition profile identifies an edge of the subject, an outer edge of an abdominal wall of the subject, a subcutaneous region and a subcutaneous thickness for each of the plurality of sections;determining a subcutaneous adipose tissue (SAT) composition for each of the plurality of sections, wherein a subcutaneous fat fraction is used to calculate a subcutaneous fat mass and/or volume and a subcutaneous lean mass and/or volume;determining a visceral adipose tissue (VAT) mass and/or volume for the region of interest based on the determined SAT composition for each of the plurality of sections, wherein the plurality of sections includes a first section and a second section; andmodeling the first section with an elliptical model and modeling the second section with a non-elliptical model. 2. The method of claim 1, wherein the dual-energy X-ray scan is a dual-energy X-ray absorptiometry (DXA) scan. 3. The method of claim 1, further comprising displaying the VAT mass and/or volume for the region of interest on a display of a scanning system. 4. The method of claim 1, wherein the SAT composition is subcutaneous fat mass and volume and subcutaneous lean mass and volume. 5. The method of claim 1, wherein the first section includes a subcutaneous region that is uniform. 6. The method of claim 5, wherein the first section is divided into an anterior portion on a front side of the subject and a posterior portion on a back side of the subject. 7. The method of claim 1, wherein the second section includes a subcutaneous region that is not uniform. 8. The method of claim 7, wherein the second section is divided into an anterior portion on a front side of the subject and a posterior portion on a back side of the subject. 9. The method of claim 1, wherein modeling the first section with an elliptical model and modeling the second section with a non-elliptical model comprise using tissue information from at least one superior section including tissue information from an anterior portion of the at least one superior section and a posterior portion of the at least one superior section, and at least one inferior section including tissue information from an anterior portion of the at least one inferior section and a posterior portion of the at least one inferior section. 10. The method of claim 9, wherein the subcutaneous fat fraction is used to calculate the subcutaneous fat mass and/or volume and the subcutaneous lean mass and/or volume for the anterior portion of the at least one superior, the posterior portion of... | GENERAL ELECTRIC COMPANY | A61B006/00 A61B005/00 A61B006/03 A61B005/055
US11342071 | B2 | 2022-05-24 | Noninvasive diagnostic system | 2013-05-20 | A method for diagnosing a joint condition includes in one embodiment: creating a 3d model of the patient specific bone; registering the patient's bone with the bone model; tracking the motion of the patient specific bone through a range of motion; selecting a database including empirical mathematical descriptions of the motion of a plurality actual bones through ranges of motion; and comparing the motion of the patient specific bone to the database. | 1. A method of analyzing motion of a patient's joint, the method comprising: attaching an inertial sensor near a patient's joint non-invasively;registering the patient's joint with a virtual joint model;gathering motion data by non-invasively tracking motion of the patient's joint using the inertial sensor as the patient's joint is moved through a weight bearing range of motion; and,comparing the motion data to a database including diagnostic motion data for diagnosis. 2. The method of claim 1 wherein the inertial sensor includes an ultrasound transducer. 3. The method of claim 1 wherein attaching the inertial sensor near the patient's joint non-invasively includes releasably coupling a bone tracking brace proximate the patient's joint, the bone tracking brace including an ultrasound transducer. 4. The method of claim 1 further comprising wirelessly transmitting data obtained by the inertial sensor while moving the patient's joint through the range of motion. | JointVue, LLC | G16H040/63 G16H050/50 A61B005/103 A61B005/00 A61B008/08 A61B008/00 A61B005/11 A61B005/24 A61B034/20 A61B034/10 G16H020/30 A61B005/389
US20130261410 | A1 | 2013-10-03 | System and Method for Body and In-Vivo Device, Motion and Orientation Sensing and Analysis | 2012-03-28 | A measurement and analysis system for characterizing body core motional acceleration and orientation with respect to gravity, and characterizing the motional acceleration and orientation of an ingestible device relative to the body core with associated activity level, and under some conditions, characterizing the motional acceleration of digestive track lumens relative to the body core with associated activity level. The system comprises an in-vivo ingestible sensing device that travels through the digestive track and an external sensing device attached externally to the body core and each device measures orthogonal acceleration vectors data that are transmitted to a computation device that executes algorithms to determine all characterizations. The benefits of the measurement and analysis system are: 1.) increased understanding of digestive track behaviors, 2.) when combined with ingestible diagnostic systems provides increased accuracy through real time environmental knowledge. | 1) A measurement system comprising at least: a) one or more in-vivo ingestible electronics sensing pill(s) that each encompasses electronic functions for at least: measuring three orthogonal axes of acceleration, andb) one or more electronics sensing patch(s) that is for placement on the exterior surface of a body core and each encompasses electronic functions for at least: measuring three orthogonal axes of acceleration 2) A measurement and analysis system for characterizing an in-vivo device's dynamic acceleration translational motion and dynamic orientation relative to a body core while characterizing the body core's physical activity relative to gravity comprising at least: a) one or more in-vivo ingestible electronics sensing pill(s) that encompasses electronic functions for at least: measuring three orthogonal axes of acceleration, and a method of wirelessly transmitting acceleration measurement data out of sensor pill as pill measurement data, andb) one or more electronics sensing patch(s) that located on the exterior surface of a body core at a predetermined location with a predetermined orientation that encompasses electronic functions for at least: measuring three orthogonal axes of acceleration, and a method of wirelessly transmitting acceleration measurement data out of sensor patch as patch measurement data, andc) a data processing user interface device that encompasses electronics for at least the following functions: i) a method of wireless communication that can receive said pill measurement data and patch measurement data.ii) digital memory for storage of said measurement data and storage of application software that comprises algorithms that provides for the interpretation of said measured data to define results timeline characterizing the sensor pill's dynamic motion and dynamics orientation relative to the body core and body core activities relative to gravity.iii) a processor that can execute said software algorithms for the interpretation of said pill measurement data and patch measurement data to define resultsiv) a method of conveying results to a person such as a display screen or another computer device such as a standard input-output port such as a USB port. 3) The measurement and analysis system recited in claim 2 with the method of wireless communication being implemented with radio wave signals. 4) The measurement and analysis system recited in claim 2 with the method of wireless communication being implemented with acoustic wave signals. 5) The measurement and analysis system recited in claim 2 with the said algorithms further provide results for: a) characterizing of the lumen of the small intestines in terms of motional acceleration relative to the body core orientation and motion. | Larger Reality Technologies LLC | A61B005/07
US20130267871 | A1 | 2013-10-10 | APPARATUS, SYSTEM AND METHOD OF MONITORING BODILY FLUID OUTPUT IN A HEALTHCARE ENVIRONMENT | 2013-03-13 | An apparatus, system and method of monitoring fluid output are disclosed. The apparatus, system and method includes at least one exit route for the fluid output, a collection point for the fluid output, and at least one output reader for display of at least one output reading device. The output reader includes a detector, such as a weight sensor, an ultraviolet sensor, a float sensor, a mechanical diaphragm/counter, or an electromechanical or electrical sensor, through which the fluid output passes, at least one local memory at which a counter output of the detector is stored, and a buffer that forwards the counter output accumulated at the at least one local memory to at least one remote memory at a predetermined interval. | 1. A system of monitoring fluid output, comprising: at least one exit route for the fluid output;a collection point for the fluid output; andat least one output reader for display on at least one output reading device, comprising: a detector past which the fluid output passes;at least one local memory at which an output of the detector is stored;a buffer that forwards the output at the at least one local memory to at least one remote memory at a predetermined interval; 2. The system of claim 1, wherein the at least one output reading device comprises an alarm device configured to send an alarm signal based on fluid management conditions. 3. The system of claim 2, wherein the fluid management conditions comprise the output reaching a set maximum duration of time that the collection point is attached to a patient. 4. The system of claim 2, wherein the at least one exit route comprises a central line tube. 5. The system of claim 4, wherein the fluid management conditions comprise the output reaching a set maximum duration of time that the central line tube is attached to a patient. 6. The system of claim 5, wherein the maximum duration of time is predefined. 7. The system of claim 1, wherein the at least one output reading device is communicatively coupled to a wristband attached to the patient. 8. The system of claim 1, wherein the detector comprises an ultraviolet sensor. 9. The system of claim 1, wherein the detector comprises a mechanical diaphragm. 10. A method of monitoring fluid, comprising: routing the fluid through at least one exit route;collecting the fluid at a collection point; anddetecting, by at least one detector, characteristics of the fluid to transmit fluid output;storing, at at least one local memory the fluid output;forwarding the fluid output to at least one remote memory at a predetermined interval; 11. The method of claim 10, further comprising: transmitting an alarm based on fluid management conditions. 12. The method of claim 11, wherein the fluid management conditions comprise the fluid output reaching a set maximum duration of time that the collection point is attached to a patient. 13. The method of claim 11, wherein the at least one exit route comprises a central line tube. 14. The method of claim 13, wherein the fluid management conditions comprise the fluid output reaching a set maximum duration of time that the central line tube is attached to a patient. 15. The method of claim 14, wherein the maximum duration of time is predefined. 16. The method of claim 10, wherein the at least one detector comprises an ultraviolet sensor. 17. The method of claim 10, wherein the at least one detector comprises a mechanical diaphragm. | RUD, LLC | A61B005/20 A61B005/00
US20130281877 | A1 | 2013-10-24 | Skin Temperature Control in Therapeutic Medical Ultrasound | 2012-04-19 | Skin temperature is measured during medical ultrasound therapy. The temperature of a standoff between the transducer and skin is monitored. The temperature of the standoff relates to the skin temperature. The temperature, whether skin or standoff temperature, is used to control the therapy. The temperature feedback may allow for increased or optimize therapy levels. | 1. A method of determining skin temperature in medical ultrasound therapy, the method comprising: positioning a standoff between a therapy transducer and skin of a patient;applying a thermal dose from the therapy transducer, through the standoff, through the skin, and into the patient, the thermal dose focused at a region in the patient such that the region is heated in response to the thermal dose;acquiring, with the therapy transducer, ultrasound data representing acoustic echoes from the standoff adjacent to the skin;determining the skin temperature as a function of the acoustic echoes; andcontrolling the applying as a function of the skin temperature. 2. The method of claim 1 wherein positioning comprises positioning the therapy transducer about two centimeters or less from the skin of the patient. 3. The method of claim 1 wherein positioning comprises positioning first gel between the skin and the standoff and positioning second gel between the therapy transducer and the standoff. 4. The method of claim 1 wherein applying comprises applying high intensity focused ultrasound from the therapy transducer, the therapy transducer comprising an array of elements. 5. The method of claim 1 wherein applying comprises generating acoustic energy with the therapy transducer, the acoustic energy propagating from the therapy transducer to the region. 6. The method of claim 1 wherein acquiring comprises transmitting to locations at an interface of the standoff with the skin and receiving the acoustic echoes from the locations. 7. The method of claim 1 wherein acquiring comprises receiving the acoustic echoes from scatterers in the standoff. 8. The method of claim 1 wherein determining comprises measuring displacement, speed of sound, backscatter intensity, and a normalized correlation coefficient of received signals. 9. The method of claim 1 wherein determining comprises applying received signals representing the acoustic echoes to a machine-trained model. 10. The method of claim 1 wherein controlling comprises terminating the applying or reducing the thermal dose where the skin temperature is above a threshold. 11. The method of claim 1 wherein determining the skin temperature comprises estimating the skin temperature from a measured characteristic of the standoff. 12. The method of claim 11 wherein estimating comprises estimating with a thermal distribution model. 13. The method of claim 1 wherein controlling comprises inputting the skin temperature to a dosimetry model. 14. In a non-transitory computer readable storage medium having stored therein data representing instructions executable by a programmed processor for determining skin temperature in medical ultrasound therapy, the storage medium comprising instructions for: performing a high intensity focused ultrasound (HIFU) procedure with a HIFU applicator;monitoring a phantom temperature of a phantom material between the HIFU applicator and a patient;relating the phantom temperature to ... | Siemens Medical Solutions USA, Inc | A61B005/00 A61N007/00
US20130245408 | A1 | 2013-09-19 | HANDHELD PULSE OXIMETRY SYSTEM | 2013-04-29 | Embodiments disclosed herein may include a medical device and a method for powering a medical device are disclosed. The medical device may be able to operate independent of a plug-in and a wall socket as a power source by way of a manual power source. Additionally, shock resistant components are described which may protect the medical device from damage typically encountered during manually powering and using the pulse oximeter in areas where traditional power sources such as a wall outlet are unavailable. | 1-20. (canceled) 21. A pulse oximetry system comprising: (a) a handheld device configured to display physiological data, wherein the handheld device includes: a connector port;a display configured to display the physiological data, the physiological data includes oxygen saturation, pulse rate, and at least one plethysmographic waveform; andsoft keys in the display, the soft keys configured to be engaged to select one or more options on the display related to displaying one or more of the oxygen saturation, the pulse rate, or the at least one plethysmographic waveform; and(b) an oximetry assembly configured to detect one or more oximetry readings, wherein the oximetry assembly includes: an oximetry sensor removably connected to the handheld device and configured to obtain the one or more oximetry readings that are used to calculate the physiological data, the oximetry sensor comprising at least one emitter configured to transmit light into tissue and at least one detector configured to detect scattered or reflected light from the tissue and to generate the one or more oximetry readings; anda cable assembly having a proximal end and a distal end, wherein a connector is located at the proximal end and the oximetry sensor is located at the distal end, and wherein the connector removably connects to the connector port to removably connect the oximetry sensor to the handheld device. 22. The oximetry system of claim 21, wherein the handheld device and the oximetry assembly are configured to operate without being connected to an external source of power. 23. The oximetry system of claim 21, wherein the handheld device is sized to fit within a palm of a hand of an individual. 24. The oximetry system of claim 21, wherein the handheld device is less than 1 inch thick. 25. The oximetry system of claim 21, wherein the handheld device is sized to fit within a pocket of clothing of an individual. 26. The oximetry system of claim 21, wherein the at least one emitter includes a plurality of light emitting diodes operating at discrete first and second wavelengths. 27. The oximetry system of claim 25, wherein the first wavelength includes a red portion of an electromagnetic radiation spectrum, and wherein the second wavelength includes an infrared portion of the electromagnetic radiation spectrum. 28. The oximetry system of claim 21, wherein the handheld device further comprises a decoder configured to receive and decode information from the oximetry sensor. 29. The oximetry system of claim 21, wherein the connector port of the handheld device is configured to interchangeably receive component connectors of components other than the oximetry assembly. 30. A method of operating an oximetry system, the method comprising: removably connecting an oximetry sensor located at a distal end of a cable assembly to a handheld device, wherein the removably connecting comprises removably connecting a connector located at a proximal end of the cable assembly to a conne... | Covidien LP | A61B005/1455 A61B005/00 A61B005/0205
US20130237845 | A1 | 2013-09-12 | Geometry of a Transcutaneous Sensor | 2013-03-09 | A transcutaneous electromagnetic signal sensor includes an emitter and a collector. The emitter includes an emitter end face configured to emit a first electromagnetic radiation signal that enters Animalia tissue. The collector includes a detector end face configured to collect a second electromagnetic radiation signal that exits the Animalia tissue. The second electromagnetic radiation signal includes a portion of the first electromagnetic radiation signal that is at least one of reflected, scattered and redirected from the Animalia tissue. The second electromagnetic radiation signal monitors anatomical changes over time in the Animalia tissue. | 1. A sensor to aid in diagnosing at least one of infiltration and extravasation in Animalia tissue, the sensor comprising: a housing including— a first portion having a surface configured to confront an epidermis of the Animalia tissue; anda second portion being coupled with the first portion to generally define an internal volume;a set of emission optical fibers being at least partially disposed in the internal volume and configured to transmit a first transcutaneous near infrared signal;a set of detection optical fibers being at least partially disposed in the internal volume and configured to transmit a second transcutaneous near infrared signal, the second transcutaneous near infrared signal including a portion of the first transcutaneous near infrared signal that is at least one of reflected, scattered and redirected from perivascular tissue underlying the epidermis; anda substantially smooth superficies configured to overlie the epidermis, the superficies including— the surface;an aggregation of individual emitter end faces of the emission optical fibers, the emitter end faces being configured to emit the first transcutaneous near infrared signal that enters the epidermis; andan aggregation of individual detector end faces of the detection optical fibers, the detector end faces being configured to collect the second transcutaneous near infrared signal that exits the epidermis;wherein the individual emitter end faces are clustered about a center point, and the individual detector end faces are disposed in a band between first and second arcs that are generally concentric about the center point. 2. The sensor of claim 1 wherein individual emission optical fibers intersect the superficies at a first angle and individual detection optical fibers intersect the superficies at a second angle. 3. The sensor of claim 2 wherein the first and second angles are approximately 90 degrees. 4. The sensor of claim 2 wherein a difference between the first and second angles is between approximately 15 degrees and approximately 45 degrees. 5. The sensor of claim 2 wherein the first angle is approximately 30 degrees less than the second angle. 6. The sensor of claim 2 wherein the first angle is approximately 60 degrees and the second angle is between approximately 80 degrees and approximately 90 degrees. 7. The sensor of claim 1 wherein (i) each individual emission optic fiber is disposed more than a minimum distance from each individual collection optic fiber; and (ii) each individual emission optic fiber is disposed less than a maximum distance from each individual collection optic fiber. 8. The sensor of claim 7 wherein the minimum distance is approximately 3 millimeters and the maximum distance is approximately 5 millimeters. 9. The sensor of claim 7 wherein the minimum distance is approximately 3.5 millimeters and the maximum distance is approximately 4.5 millimeters. 10. The sensor of claim 1 wherein the first arc has a first radius of curvature ... | IVWATCH, LLC | A61B005/00
US20130253362 | A1 | 2013-09-26 | METHOD AND SYSTEM FOR MONITORING AND DISPLAYING PHYSIOLOGICAL CONDITIONS | 2012-06-04 | A system and method is used for determining from EEG signals the lack of awareness and the depth of anesthesia of a patient to whom an anesthetic agent is being administered. In particular, a log-log representation of the EEG power spectrum of a current patient is compared to another log-log spectrum of a patient in a known condition. By comparison the awareness or depth of anesthesia of the current patient can be determined. The reference spectrum can be an average spectrum of many patients or a previously acquired spectrum of the current patient, or any other spectrum that can be statistically correlated with the current patient's spectrum. | 1. A method for providing an indication of a state of awareness for a patient, comprising the steps of: acquiring a first EEG power spectrogram of a patient exposed to anesthesia;comparing the first EEG power spectrogram to a second EEG power spectrogram, wherein the second EEG power spectrogram is associated with a known state of awareness; andbased on a similarity between the first EEG power spectrogram and the second EEG power spectrogram, providing an indication of a state of awareness of the patient. 2. The method of claim 1, further comprising: acquiring the second EEG power spectrogram when the patient has the known state of awareness. 3. The method of claim 2, wherein the second EEG power spectrogram is acquired from the patient at a time prior to when the first EEG power spectrogram is acquired. 4. The method of claim 1, wherein the second EEG power spectrogram comprises an average EEG power spectrogram calculated from a plurality of respective EEG power spectrograms from a plurality of different persons. 5. The method of claim 1, wherein the second EEG power spectrogram is that of at least one person other than the patient. 6. The method of claim 5, wherein the at least one person is demographically similar to the patient. 7. The method of claim 6, wherein demographically similar comprises one or more of a same sex, a similar age, a similar medical history, and a similar drug use history. 8. The method of claim 1, further comprising: before comparing the first EEG power spectrogram and the second EEG power spectrogram, arranging respective data of each power spectrogram to provide a respective first and second power versus frequency waveform in a log-log arrangement. 9. The method of claim 8, further comprising: concurrently displaying the first power versus frequency waveform and the second power versus frequency waveform in an overlaid arrangement. 10. The method of claim 9, wherein the indication of the state of awareness of the patient comprises the concurrent display of the first and second waveforms in an overlaid arrangement 11. The method of claim 9, further comprising: before displaying the first and second waveforms, adjusting an amplitude of at least one of the waveforms. 12. The method of claim 11, wherein adjusting the amplitude of at least one of the waveforms comprises: calculating a first best-fit line for a first high-frequency portion of the first waveform;calculating a second best-fit line for a second high-frequency portion of the second waveform; andadjusting a respective amplitude of at least one of the first and second power versus frequency waveforms such that the first best-fit line and the second best-fit line at least partially overlap. 13. The method of claim 8, further comprising: calculating a multi-segment best-fit first line corresponding to the first power versus frequency waveform. 14. The method of claim 13, further comprising: concurrently displaying the first power versus frequency wavef... | - | A61B005/00
US20130253341 | A1 | 2013-09-26 | SYSTEMS AND METHODS FOR NON-INVASIVE CONTINUOUS BLOOD PRESSURE DETERMINATION | 2013-03-13 | According to some embodiments, systems and methods are provided for non-invasive continuous blood pressure determination. In some embodiments, a PPG signal is received and locations of pulses within the PPG signal are identified. An area within a particular pulse is measured. The area may be of just the upstroke, downstroke or the entire pulse. The area may be measured relative to a time-domain axis or a baseline of the pulse. The pulse may be split into multiple sections and the area of each section may be measured. The area of one portion of the pulse may correspond to systolic blood pressure while the area of another portion may correspond to diastolic blood pressure. Empirical data may be used to determine blood pressure from the measured area by applying calibration data measured by a suitable device. | 1. A method for determining blood pressure based on a physiological signal, the method comprising: receiving the physiological signal;identifying, using processing circuitry, a first point and a second point of the physiological signal;measuring, using the processing circuitry, an area under a segment of the physiological signal, wherein the segment begins at the first point and ends at the second point, wherein the segment is a portion of a pulse in the physiological signal, and wherein the portion is smaller than the pulse; anddetermining, using the processing circuitry, blood pressure based on the measured area. 2. The method of claim 1 wherein the measured area is an area under the segment of the physiological signal relative to a baseline of the pulse. 3. The method of claim 1 wherein the measured area is an area under the segment of the physiological signal relative to a temporal axis. 4. The method of claim 1 wherein the segment of the physiological signal corresponds to an upstroke of the pulse. 5. The method of claim 1 wherein the segment of the physiological signal corresponds to a downstroke of the pulse. 6. The method of claim 1 wherein the blood pressure is determined based on empirical data that relates to a patient or at least one other patient. 7. The method of claim 1 wherein the blood pressure is determined based on calibration data. 8. The method of claim 1 wherein the blood pressure is determined by applying a function to the measured area to compute the blood pressure or looking up a corresponding blood pressure value associated with the measured area in a table. 9. The method of claim 1, wherein the blood pressure is one of systolic blood pressure and diastolic blood pressure. 10. The method of claim 1, wherein the physiological signal is a photoplethysmograph signal. 11. A system for determining blood pressure based on a physiological signal, the system comprising: processing circuitry configured to: receive the physiological signal;identify a first point and a second point of the physiological signal;measure an area under a segment of the physiological signal, wherein the segment begins at the first point and ends at the second point, wherein the segment is a portion of a pulse in the physiological signal, and wherein the portion is smaller than the pulse; anddetermine blood pressure based on the measured area. 12. The system of claim 11 wherein the measured area is an area under the segment of the physiological signal relative to a baseline of the pulse. 13. The system of claim 11 wherein the measured area is an area under the segment of the physiological signal relative to a temporal axis. 14. The system of claim 11 wherein the segment of the physiological signal corresponds to an upstroke of the pulse. 15. The system of claim 11 wherein the segment of the physiological signal corresponds to a downstroke of the pulse. 16. The system of claim 11 wherein the processing circuitry is configured to determine th... | NELLCOR PURITAN BENNETT IRELAND | A61B005/021
US20130237857 | A1 | 2013-09-12 | Apparatus and Method for Mitigating Noise Affecting a Transcutaneous Signal | 2013-03-10 | A system and method include a sensor overlying a target area of skin to aid in diagnosing subcutaneous fluid leakage. The sensor includes an absorbent that minimizes noise in detected electromagnetic radiation to make it easier to analyze a signal that is indicative of subcutaneous fluid leakage. | 1. An apparatus comprising: a surface configured to overlie a target area of skin; andan electromagnetic radiation absorber coupled with the surface and configured to absorb a first electromagnetic radiation signal that is at least one of reflected, scattered and redirected from the target area of the skin to the surface. 2. The apparatus of claim 1 wherein the surface is configured to confront the target area of the skin. 3. The apparatus of claim 2 wherein the surface is configured to be spaced from the target area of the skin. 4. The apparatus of claim 2 wherein the surface is configured to be partially contiguous with the target area of the skin. 5. The apparatus of claim 1 wherein the electromagnetic energy absorber is disbursed in a body including the surface. 6. The apparatus of claim 1 wherein the electromagnetic radiation absorber comprises a near-infrared radiation absorber configured to absorb a band of electromagnetic radiation signals having wavelengths between approximately 800 nanometers and approximately 1,050 nanometers. 7. The apparatus of claim 1 wherein the electromagnetic radiation absorber comprises a near-infrared radiation absorber consisting of at least one of a film, a powder, a pigment, a dye, and ink. 8. The apparatus of claim 1 wherein the electromagnetic radiation absorber comprises at least one of antimony-tin oxide, carbon black, copper phosphate, copper pyrophosphate, illite, indium-tin oxide, kaolin, lanthanum hexaboride, montmorillonite, nickel dithiolene dye, palladium dithiolene dye, platinum dithiolene dye, tungsten oxide, and tungsten trioxide. 9. The apparatus of claim 1, comprising: a detector face cinctured by the surface and configured to detect a second electromagnetic radiation signal that is at least one of reflected, scattered and redirected by perivascular tissue underlying the target area of the skin; andan emitter face cinctured by the surface and configured to emit a third electromagnetic radiation signal through the target area of the skin toward the perivascular tissue;wherein the first electromagnetic radiation signal includes a first portion of the third electromagnetic radiation signal and the second electromagnetic radiation signal includes a second portion of the third electromagnetic radiation signal. 10. The apparatus of claim 9, comprising: a first optical fiber including the detector face; anda second optical fiber including the emitter face. 11. The apparatus of claim 9 wherein the second electromagnetic radiation signal is configured to aide in diagnosing at least one of infiltration and extravasation. 12. The apparatus of claim 9 wherein absorbing the first electromagnetic radiation signal improves a signal-to-noise ratio of the second electromagnetic radiation signal. 13. The apparatus of claim 1, comprising a foundation configured to (i) isolate the surface with respect to the target area of the skin; and (ii) be substantially transparent to the first electromagnetic r... | Gary P. Warren ivWatch, LLC Matthew S. Alley | A61B005/00
US08560055 | B2 | 2013-10-15 | System and methods for the selective updating of heart signal parameter time series | 2010-02-09 | A heart rate monitor generates an ST deviation time series by employing a recursive filter that is preferably an exponential average filter whose output is a weighted sum of the then existing ST time series value and current ST deviation values of analyzable beats. Beats are detected in segments of data. ST deviation is measured for analyzable beats. The ST deviation time series is updated only if certain criteria are met. A first criterion for updating the time series is that at least half of the beats within a segment must be normal sinus rhythm beats. A second criterion for updating the time series is that (i) the average RR interval of the segment is between ¾ and 1.5 times the average RR interval of the previous segment; or (ii) both (a) the number of abnormal beats in the current segment is less than 2, and (b) the number of premature ventricular contractions within the current segment is less than 2. | 1. A cardiac monitor for estimating a value of a heart signal parameter, the monitor comprising: (a) a sensor for sensing an analog signal from a human heart;(b) a device coupled to the sensor, the device having analog-to-digital circuit system contained therein for digitizing the analog signal to produce a digitized waveform; and(c) a processor electrically coupled to the analog-to-digital circuit system, the processor configured to: (i) analyze the waveform to detect a plurality of beats;(ii) determine which of the plurality of beats meet analyzable beat criteria;(iii) determine a relative frequency of beats that meet the analyzable beat criteria;(iv) based on the relative frequency, determine whether to update a time series that tracks the value of a heart signal parameter;(v) operative when the time series is to be updated, updating the time series based on the output of a recursive filter, the filter having a first input that is based on a current value of the time series, the filter having a second input that is based on a current value of the heart signal parameter associated with a beat that meets the analyzable beat criteria. 2. The monitor of claim 1 wherein the plurality of beats are within a segment of waveform data having a fixed duration. 3. The monitor of claim 1 wherein the analyzable beat criteria include criteria pertaining to slopes within a QRS complex. 4. The monitor of claim 1 wherein the analyzable beat criteria include criteria pertaining to ST segment deviation. 5. The monitor of claim 1 wherein the determination whether to update the time series is further based on the average heart rate of the plurality of beats. 6. The monitor of claim 1 wherein the determination whether to update the time series is further based on a comparison between the average heart rate of the plurality of beats and the average heart rate of a prior plurality of beats. 7. The monitor of claim 1 wherein the processor is further determination whether to update the time series is further based on the relative number of premature ventricular contractions within the plurality of beats. 8. The monitor of claim 1 wherein the relative frequency is a function of the number of analyzable beats within a predetermined period. 9. The monitor of claim 1 wherein the processor is configured to determine an average value of the heart signal parameter for the plurality of beats, and wherein the second input to the filter is the average value of the heart signal parameter for the plurality of beats. 10. The monitor of claim 1 wherein the heart signal parameter is ST segment deviation. 11. A cardiac monitor for estimating a value of a heart signal parameter, the monitor comprising: (a) a sensor for sensing an analog signal from a human heart;(b) a device coupled to the sensor, the device having an analog-to-digital circuit system contained therein for digitizing the analog signal to produce a digitized waveform; and(c) a processor electrically coupled to t... | Angel Medical Systems, Inc. | A61B005/0456 A61B005/0468
US08548564 | B2 | 2013-10-01 | Tracheal tube locating system and method | 2009-04-03 | According to various embodiments, a sensor may be placed on a patient chest adjacent to a desired position of a distal end of a tracheal tube. The sensor may be configured to emit an electromagnetic field into the patient and detect perturbations to that field caused by the presence of the tracheal tube. As the tube is inserted within the trachea, the sensor may detect the tube when the distal end passes within range of the sensor, indicating that a proper insertion depth has been reached. In certain embodiments, multiple sensors may be placed along the chest adjacent to the trachea to determine a distance between the tube and an anatomical structure. The distance information may provide an indication as to whether the tracheal tube is properly placed within the trachea. | 1. A method for determining placement of a tracheal tube in a subject comprising: disposing an antenna outside of the subject and generally adjacent to a skin of the subject in a location corresponding to an anticipated location of the tracheal tube;emanating an electromagnetic field from the antenna;detecting a perturbation to the electromagnetic field caused by one or more materials embedded in a wall of the tracheal tube, wherein the one or more materials comprise a material with a dielectric constant that varies along a length of the tracheal tube, and wherein the material with the dielectric constant that varies along the length of the tracheal tube causes the detected electromagnetic field perturbation to vary; andgenerating an output signal based upon the electromagnetic field perturbation, wherein the output signal provides an indication of a position of the tracheal tube in the subject. 2. The method of claim 1, wherein the perturbation to the electromagnetic field is detected via the antenna. 3. The method of claim 1, wherein the antenna is adhesively secured to the skin of the subject. 4. The method of claim 1, wherein emanating the electromagnetic field comprises sweeping a range of frequencies via the electromagnetic field. 5. The method of claim 1, wherein detecting the perturbation to the electromagnetic field comprises detecting a change in capacitance. 6. The method of claim 1, comprising determining a distance between a distal end of the tracheal tube and a physiological structure of the subject based at least in part upon the output signal. 7. A system for determining placement of a tracheal tube in a subject comprising: a tracheal tube configured to be disposed in a trachea of the subject;a field generating device configured to generate an electromagnetic field that emanates into the subject adjacent to a skin of the subject in a location corresponding to an anticipated location of the tracheal tube;a field perturbation detecting device configured to detect a perturbation to the electromagnetic field caused by one or more materials embedded in a wall of the tracheal tube, wherein the one or more materials comprise a material with a dielectric constant that varies along a length of the tracheal tube, and wherein the material with the dielectric constant that varies along the length of the tracheal tube causes the detected electromagnetic field perturbation to vary; anda signal generating device configured to generate an output signal based upon the electromagnetic field perturbation, wherein the output signal provides an indication of a position of the tracheal tube in the subject. 8. The system of claim 7, wherein the field generating device includes an antenna configured to be adhesively secured to the subject for at least emanating the electromagnetic field. 9. The system of claim 8, wherein the antenna is configured to detect the field perturbations. 10. The system of claim 8, comprising a second antenna configured... | Covidien LP | A61B005/00
US08554297 | B2 | 2013-10-08 | Body-worn pulse oximeter | 2009-09-14 | The invention provides a body-worn system that continuously measures pulse oximetry and blood pressure, along with motion, posture, and activity level, from an ambulatory patient. The system features an oximetry probe that comfortably clips to the base of the patient's thumb, thereby freeing up their fingers for conventional activities in a hospital, such as reading and eating. The probe secures to the thumb and measures time-dependent signals corresponding to LEDs operating near 660 and 905 nm. Analog versions of these signals pass through a low-profile cable to a wrist-worn transceiver that encloses a processing unit. Also within the wrist-worn transceiver is an accelerometer, a wireless system that sends information through a network to a remote receiver, e.g. a computer located in a central nursing station. | 1. A method for monitoring a patient, comprising: (a) positioning a pulse oximetry sensor on a base of the patient's thumb, the pulse oximetry sensor comprising a first radiation source configured to emit a first optical radiation at a first wavelength; a second radiation source configured to emit a second optical radiation at a second wavelength; a photodetector configured to detect the first optical radiation emitted by the first radiation source after the first optical radiation passes through a portion of the patient to generate a first signal, and the second optical radiation emitted by the second radiation source after the second optical radiation passes through a portion of the patient to generate a second signal; and a finger-ring housing comprising the first and second radiation sources and the photodetector, wherein the pulse oximetry sensor is positioned such that the first optical radiation emitted by the first radiation source and the second optical radiation emitted by the second radiation source pass through the thumb tissue and are received by the princeps pollicis artery before reaching the photodetector;(b) causing the first radiation source to emit the first optical radiation and measuring a first time-dependent signal by detecting the first optical radiation with the photodetector;(c) causing the second radiation source to emit the second optical radiation and measuring a second time-dependent signal by detecting the second optical radiation with the photodetector;(d) measuring a time-dependent motion signal with at least one motion sensor;(e) transmitting the first time-dependent signal, the second time-dependent signal, and the time-dependent motion signal at a processing component;(f) processing the time-dependent motion signal with the processing component to determine the patient's posture and activity state;(g) processing both the first and second time-dependent signals with the processing component to determine an oxygen saturation value for the patient; and,(h) suppressing generation of an alarm based on the oxygen saturation value when the patient's posture and activity state meet a predetermined criteria. 2. The method of claim 1, wherein step (h) further comprises processing the patient's posture and activity state in combination with a parameter resulting from a comparison of the oxygen saturation value to a predetermined alarm criteria to suppress the alarm. 3. The method of claim 2, wherein step (h) further comprises suppressing the alarm if the patient's posture and activity state indicate that the patient is standing upright. 4. The method of claim 2, wherein step (h) further comprises suppressing the alarm if the patient's posture and activity state indicate a change from lying down to one of sitting and standing upright. 5. The method of claim 2, wherein step (h) further comprises suppressing the alarm if the patient's posture and activity state indicate a change from one of standing upright and sitting t... | Sotera Wireless, Inc. | A61B005/1455
US08524240 | B2 | 2013-09-03 | Diagnosis and therapy of hematological malignancies | 2010-10-25 | The present invention relates to the field of diagnosis and therapy of hematological malignancies based on the tumor antigen FMR1NB (also called NY-SAR-35, Cancer/testis antigen 37 or Fragile X mental retardation 1 neighbor protein) and agents specifically targeting this antigen or cells expressing the same, e.g., antibodies. The inventors were able to prove that the molecule is expressed on the cell surface and thus represents a particularly advantageous target in cancer therapy and vaccination. Surprisingly, FMR1NB was found to be associated with hematological malignancies, e.g. acute myeloid leukemia (AML) or chronic myeloid leukemia (CML). | 1. A method of treating acute myeloid leukemia (AML) in a subject, comprising administering to the subject a pharmaceutical composition comprising an antibody that specifically binds FMR1NB. 2. The method of claim 1, wherein the antibody is coupled to an active compound. 3. The method of claim 2, wherein the active compound is a cytotoxic compound. 4. The method of claim 1, wherein the pharmaceutical composition is administered in an amount effective to reduce or deplete FMR1NB-positive cells from the subject. | - | A61K031/00 A61K038/00 A61K039/00 A61K049/00 A61B005/055 A01N061/00 C12Q001/00 C12Q001/68 G01N033/53 G01N033/567 G01N033/574
US08565847 | B2 | 2013-10-22 | Evaluation board for a medical monitoring module system and method | 2010-03-16 | An evaluation board for a medical monitoring module is provided. The evaluation board includes a socket configured to receive a medical monitoring module and a plurality of connections for connection to a host or host simulator and a second device. The evaluation board may include a non-isolated power supply to provide power to the medical monitoring module. The evaluation board may also provide communication in a protocol between the host or host simulator and the medical monitoring module. | 1. A device, comprising: a printed circuit board assembly configured to facilitate development of a host medical device, the printed circuit board comprising: a socket configured to receive a medical monitoring module;a standardized connection configured to facilitate the transfer of data from the medical monitoring module to a general purpose computer that is configured to emulate the host medical device;a medical sensor connection configured to couple a sensor device to the medical monitoring module; andan isolated power supply configured to supply power to the socket. 2. The device of claim 1, wherein the standardized connection comprises a universal serial bus connection or a serial communications port. 3. The device of claim 1, wherein the medical monitoring module comprises a pulse oximetry module. 4. The device of claim 1, wherein the medical sensor connection is configured to couple to a pulse oximetry sensor or an ECG sensor. 5. The device of claim 1, wherein the sensor device comprises a sensor simulator. 6. A method for testing a medical monitoring module to facilitate development of a host medical device, comprising: receiving data from a sensor device coupled to an evaluation board;providing the data to the medical monitoring module coupled to the evaluation board; andsending data in a first protocol from the medical monitoring module to a device coupled to the evaluation board, wherein the device comprises a general purpose computer that is configured to emulate the host medical device during the testing of the medical monitoring module. 7. The method of claim 6, wherein the device comprises a protocol analyzer configured to display the data sent by the medical monitoring module to the device. 8. The method of claim 6, comprising receiving data from a medical monitor coupled to the evaluation board. 9. The method of claim 6, wherein the medical monitoring module comprises a pulse oximetry module. 10. The method of claim 6, wherein the sensor device comprises a sensor simulator. 11. The method of claim 6, wherein the sensor device comprises a pulse oximetry sensor. 12. The method of claim 6, comprising generating the data from the sensor device. 13. The method of claim 12, wherein generating the data from the sensor device comprises generating simulated physiological parameter data. 14. An evaluation board for testing a medical monitoring module to facilitate development of a host medical device, the evaluation board comprising: a socket configured to receive the medical monitoring module; anda standardized connection configured to couple to a computer comprising a host simulator emulating the host medical device;wherein the evaluation board provides routing of messages between the medical monitoring module and the computer during the testing of the medical monitoring module. 15. The evaluation board of claim 14, comprising an isolated power supply configured to provide power to the medical monitoring module. 16. The e... | Covidien LP | A61B005/00
US08545813 | B2 | 2013-10-01 | Pre-templated macromolecular architectures with multiple Gd(III) complexes and methods of use as MRI contrast agents | 2009-01-26 | The present invention relates to contrast agents for MRI and related methods of use. | 1. A composition comprising at least one MR contrast agent selected from the group consisting of 2. A method for imaging comprising administering a composition of claim 1 to a cell, tissue, or organism and detecting said contrasting agent. | Northwestern University | A61B005/055
US08571285 | B2 | 2013-10-29 | Automated rib ordering and pairing | 2011-10-17 | Ribs are automatically ordered and paired. After ordering ribs on each side, magnetic and spring functions are used to solve for rib pairing. The magnetic function is used to constrain possible pairs across sides, and the spring function is used to maintain the order on each side while accounting for missing or fused ribs. | 1. A method for automated rib ordering and pairing, the method comprising: receiving a spine location designation and rib location designations for a plurality of ribs;determining, with a processor, a left side or a right side of the spine location designation for each of the rib location designations;for the rib location designations on the left side, ordering, with the processor, the rib location designations sequentially;for the rib location designations on the right side, ordering, with the processor, the rib location designations sequentially; andpairing, with the processor, the rib location designations on the left side with the rib location designations on the right side as a function of the ordering, a spring cost function, and a magnetic cost function. 2. The method of claim 1 wherein receiving comprises receiving a spine centerline as the spine location designation and receiving rib centerlines as the rib location designations. 3. The method of claim 2 wherein at least one of the rib centerlines comprises at least one false centerline and wherein the pairing avoids pairing the at least one false centerline. 4. The method of claim 1 wherein determining comprises: calculating a centroid for each of the rib location designations; anddetermining a sagittal position of the centroid for each of the rib location designations relative to the spine location designation. 5. The method of claim 1 wherein ordering for the left and right sides comprises: identifying adjacent rib location designations for each of the rib designation locations as a function of axial distance, the axial distance being substantially along the spine location designation;calculating relative distances between the adjacent rib location designations; andresolving absolute distance between the adjacent rib location designations as a function of the relative distances. 6. The method of claim 5 wherein calculating comprises calculating as a function of a matrix. 7. The method of claim 1 wherein ordering comprises ordering as a function of multiple points on each of the rib location designations, the ordering using an average distance based on the multiple points. 8. The method of claim 1 wherein pairing as a function of the ordering comprises pairing as a function of absolute axial positions of the rib location designations. 9. The method of claim 1 wherein pairing comprises: weighting a distance affinity between rib location designations on opposite of the sides as a function of the magnetic cost function; andweighting axial order as a function of the spring cost function. 10. The method of claim 1 wherein the magnetic cost function comprises left and right side magnetic functions and the spring cost function comprises left and right side spring function, and wherein pairing comprises solving an objective function comprising a sum of the left and right side magnetic functions and the left and right side spring functions. 11. The method of claim 1 further comprising:... | Siemens Aktiengesellschaft | G06K009/00 A61B005/08
US09095305 | B2 | 2015-08-04 | Method and apparatus for indicating the emergence of a pre-ulcer and its progression | 2013-03-14 | A method of monitoring a patient's foot provides an open platform for receiving at least one foot. The platform has at least one temperature sensor for generating a plurality of temperature data values after receipt of the at least one foot. The method then forms a thermogram of the sole of the at least one foot from the temperature data, and determines whether the thermogram presents at least one of a plurality of prescribed patterns. Next, the method produces output information indicating the emergence of a pre-ulcer or progression of a known pre-ulcer in the at least one foot as a function of whether the thermogram is determined to present the at least one pattern. | 1. A method of determining emergence of a pre-ulcer or progression of a known pre-ulcer on at least one foot of a patient, the method comprising: providing one or more processors;providing an open platform for receiving at least one foot, the open platform having a plurality of temperature sensors;generating, using the plurality of temperature sensors, a plurality of discrete temperature data values after receipt of the at least one foot;forming, by at least one of the processors, at least one thermogram of the sole of each of the at least one foot from the discrete temperature data values, the thermogram comprising a spatially continuous data set of two-dimensional temperature values across the sole;determining, by at least one of the processors, at any location within the at least one thermogram of the sole, whether the thermogram presents at least one of a plurality of prescribed patterns; andproducing, by at least one of the processors, output information indicating an emergence of a pre-ulcer or progression of a known pre-ulcer in the at least one foot, producing being a function of whether the thermogram is determined to present the at least one pattern. 2. The method as defined by claim 1 further comprising: detecting, by at least one of the processors, a prescribed pattern on a thermogram of a portion of the at least one foot indicating the presence of a pre-ulcer on the portion; andcomparing, by at least one of the processors, the thermogram of the portion of the at least one foot with data from a previous thermogram of the portion of the same foot, the previous thermogram indicating that the portion of the at least one foot is pre-ulcer free. 3. The method as defined by claim 1 further comprising: detecting, by at least one of the processors, a prescribed pattern on a portion of the at least one foot indicating the presence of a given pre-ulcer on the portion; andcomparing, by at least one of the processors, the portion of the at least one foot with data from a previous thermogram of the portion of the same foot, the previous thermogram indicating the presence of the given pre-ulcer in that the portion of the at least one foot. 4. The method as defined by claim 1 wherein the plurality of temperature sensors are at discrete locations on the open platform corresponding to different locations of each of the at least one foot, forming comprising interpolating temperature data between at least two of the plurality of temperature sensors to produce approximate temperature readings at locations that are between the sensors. 5. The method as defined by claim 1 wherein at least one of the plurality of prescribed patterns includes a deviation in corresponding portions of the patient's two feet. 6. The method as defined by claim 1 wherein at least one of the plurality of prescribed patterns includes a deviation in one portion of the same foot over time. 7. The method as defined by claim 1 wherein the open platform comprises a floor mat. 8. ... | Podimetrics, Inc. | A61B005/00 A61B005/01
US08527026 | B2 | 2013-09-03 | Device and method for determining analyte levels | 2012-03-02 | Devices and methods for determining analyte levels are described. The devices and methods allow for the implantation of analyte-monitoring devices, such as glucose monitoring devices that result in the delivery of a dependable flow of blood to deliver sample to the implanted device. The devices include unique architectural arrangement in the sensor region that allows accurate data to be obtained over long periods of time. | 1. An implantable sensor for measuring glucose, the sensor comprising: an electrode configured to measure glucose; anda membrane disposed on at least a portion of the electrode, the membrane comprising a first domain that comprises polyurethane and polyvinylpyrrolidone and a second domain that comprises an enzyme, wherein the first domain is configured to allow transport of glucose and oxygen and prevent entry of inflammatory cells, and wherein the first domain is distal to the second domain with respect to the electrode. 2. The sensor of claim 1, wherein the polyurethane is polycarbonateurethane. 3. The sensor of claim 1, wherein the first domain further comprises at least one material selected from the group consisting of polytetrafluoroethylene, polypropylene, polysulfone, and polyethylene terephthalate. 4. The sensor of claim 1, wherein the enzyme is glucose oxidase. | DexCom, Inc. | A61B005/05 A61B005/00
US08538117 | B2 | 2013-09-17 | Accurate pelvic fracture detection for X-ray and CT images | 2010-03-17 | Accurate pelvic fracture detection is accomplished with automated X-ray and Computed Tomography (CT) images for diagnosis and recommended therapy. The system combines computational methods to process images from two different modalities, using Active Shape Model (ASM), spline interpolation, active contours, and wavelet transform. By processing both X-ray and CT images, features which may be visible under one modality and not under the other are extracted and validates and confirms information visible in both. The X-ray component uses hierarchical approach based on directed Hough Transform to detect pelvic structures, removing the need for manual initialization. The X-ray component uses cubic spline interpolation to regulate ASM deformation during X-ray image segmentation. Key regions of the pelvis are first segmented and identified, allowing detection methods to be specialized to each structure using anatomical knowledge. The CT processing component is able to distinguish bone from other non-bone objects with similar visual characteristics, such a blood and contrast fluid, permitting detection and quantification of soft tissue hemorrhage. The CT processing component draws attention to slices where irregularities are detected, reducing the time to fully examine a pelvic CT scan. The quantitative measurement of bone displacement and hemorrhage area are used as input for a trauma decision-support system, along with physiological signals, injury details and demographic information. | 1. An automated decision-support system for analysis of bone X-ray and computed tomography (CT) images to provide diagnostic and therapeutic recommendations, comprising: means for inputting X-ray bone images;first pre-processing means for automated segmenting of multiple bone X-ray image structures, said automated segmenting being performed on each structure individually using Active Shape Model (ASM) technique, a previously detected bone structure being used to begin detection of a next bone structure;fracture detection means receiving segmented multiple bone X-ray images from said first pre-processing means and outputting data identifying one or more detected fractures in an X-ray bone image;displacement calculation means receiving segmented multiple bone X-ray images from said pre-processing means and measuring displacements of bone segments;means for inputting CT bone images;second pre-processing means for automated segmenting of multiple bone CT image structures,template/shape matching means receiving segmented multiple bone CT images from said second pre-processing means and identifying segmented bone images;a processed trauma database receiving and storing data from said fracture detection means, said displacement calculation means, and said template/shape matching means;data processor means for accessing data in said processed trauma database, applying machine learning to accessed data, and generating rules for predicting injury severity;display means coupled with user interface means for receiving and displaying diagnostic information including images of detected bone fractures and predictions of injury severity from said data processor means, said user interface configured to receive user input of therapy to be administered to a patient; anda patient record database recording the diagnostic information and therapy to be administered for the patient. 2. The automated decision-support system according to claim 1, wherein the ASM technique of said first pre-processing means incorporates cubic spline interpolation to regulate shape curvature of segmented X-ray bone images. 3. The automated decision-support system according to claim 2, wherein the ASM technique of said first pre-processing means uses landmark positions to calculate symmetry and horizontal/vertical gap measures of segmented X-ray bone images. 4. The automated decision-support system according to claim 1, wherein fracture detection means detects possible fractures in X-ray bone images using wavelet transform and edge tracing techniques. 5. The automated decision-support system according to claim 1, wherein said second pre-processing means uses bone masks and seed growing techniques to extract objects potentially representing bone in a CT slice. 6. The automated decision-support system according to claim 5, wherein said second pre-processing means uses bone masks in combination with shape matching to identify candidate bone objects. 7. The automated decision-support syste... | Virginia Commonwealth University | G06K009/00 A61B006/00 A61B005/05
US08556808 | B2 | 2013-10-15 | Surgical access system and related methods | 2013-01-15 | A surgical access system including a tissue distraction assembly and a tissue refraction assembly, both of which may be equipped with one or more electrodes for use in detecting the existence of (and optionally the distance and/or direction to) neural structures before, during, and after the establishment of an operative corridor to a surgical target site. | 1. A system for forming a trans-psoas operative corridor to a lumbar spine, comprising: a three-bladed psoas retractor tool to create an operative corridor along a lateral, trans-psoas path through bodily tissue toward a targeted intervertebral disc of a lumbar spine, the three-bladed psoas retractor tool including: first, second, and third retractor blades;a blade holder assembly coupled to the first, second, and third retractor blades, wherein the three-bladed psoas retractor tool is adjustable from a first position in which the first, second, and third retractor blades are positioned to simultaneously advance along the lateral, trans-psoas path to a second position in which the first, second, and third retractor blades are spaced further apart from one another relative to the first position, wherein the blade holder assembly comprises: a rotatable actuator that, when rotated, causes movement of the first retractor blade relative to the second and third retractor blades while the second and third retractor blades are fixed in position relative to one another, and arm portions pivotable relative to one another for adjusting the second and third blades from the first position to the second position, andan articulating arm mountable to the blade holder assembly of the three-bladed psoas retractor tool to rigidly register the three-bladed psoas retractor tool in a fixed position relative to an operating table when the first, second, and third retractor blades are positioned in the lateral, trans-psoas path,wherein when the three-bladed psoas retractor tool is maintained in the fixed position by the articulating arm so that the first, second, and third retractor blades form the operative corridor along the lateral, trans-psoas path through the bodily tissue toward the targeted intervertebral disc of the lumbar spine, the operative corridor is dimensioned so as to pass an implant through the operative corridor along the lateral, trans-psoas path toward the targeted intervertebral disc of the lumbar spine. 2. The system of claim 1, wherein the rotatable actuator of the blade holder assembly linearly adjusts a translating arm portion of the blade holder assembly that is coupled to the first retractor blade. 3. The system of claim 2, wherein the rotatable actuator of the blade holder assembly interacts with teeth on a rack of the translating arm portion to linearly adjust the position of the first retractor blade relative to the second and third retractor blades. 4. The system of claim 3, wherein the arm portions that are pivotable relative to one another comprise a first pivotable arm portion to pivotably adjust the third retractor blade relative to the first retractor blade, and a second pivotable arm portion to pivotably adjust the second refractor blade relative to the first retractor blade. 5. The system of claim 4, wherein the translating arm portion is arranged between the first and second pivotable arm portions of the blade holder assembly. ... | NuVasive, Inc. | A61N001/00 A61B001/32 A61B005/04
US08920342 | B2 | 2014-12-30 | Single-use lancet sensor assembly and meter | 2013-05-09 | A single-use lancet cartridge for inserting into a multi-use lancet driver assembly of a meter housing includes an elongated lancet housing with an open end, a lancet within the lancet housing and movable between a retracted and resting orientation to a piercing orientation through the open end, and a re-use prevention component that is a rotated drive wing incorporated within the lancet cartridge and oriented to cooperatively engage with a driver piston of the multi-use lancet driver assembly only one time thereby preventing the lancet from being moved into a piercing orientation a second time. | 1. A single-use lancet cartridge for inserting into a multi-use lancet driver assembly, the single-use lancet cartridge comprising: an elongated lancet housing with an open end;a lancet within the lancet housing and movable between a retracted and resting orientation to a piercing orientation through the open end; anda re-use prevention component incorporated within the lancet cartridge and oriented to cooperatively engage with a driver piston of the multi-use lancet driver assembly external to the lancet cartridge only one time thereby preventing the lancet from being moved into a piercing orientation a second time, the re-use prevention component being a rotatable drive wing having at least a first drive wing portion directly connected to a lancet body of the lancet and rotatable between a first position and a second position wherein the first position has the first drive wing portion extending laterally from a side of the lancet and wherein the second position has the first drive wing portion failing to extend beyond the side of the lancet, wherein when the first drive wing portion is in the first position the first drive wing portion is presented for cooperative engagement with the driver piston and when in the second position the first drive wing portion is incapable of cooperative engagement with the driver piston. 2. The single-use lancet cartridge of claim 1 wherein the rotatable drive wing has a second drive wing portion directly connected to the lancet body of the lancet opposite the first drive wing portion and rotatable between a first position and a second position wherein the first position has the second drive wing portion extending laterally from an opposite side of the lancet and wherein the second position has the second drive wing portion failing to extend beyond the side of the lancet wherein when the second drive wing portion is in the first position the second drive wing portion is presented for cooperative engagement with the driver piston and when in the second position the second drive wing portion is incapable of cooperative engagement with the driver piston. 3. The single use lancet cartridge of claim 2 further comprising an anti-rotation wing stop cooperatively engageable with the second drive wing portion. 4. The single-use lancet cartridge of claim 1 further comprising a test strip integrally connected to the elongated lancet housing. 5. A lancet system with safety feature, the system comprising: a multi-use lancet driver assembly having a driver piston, the multi-use lancet driver assembly contained within a meter housing; anda single-use lancet cartridge having a lancet housing with an open end, a lancet within the lancet housing and movable between a retracted and resting orientation to a piercing orientation through the open end, and a re-use prevention component incorporated within the lancet cartridge and oriented to cooperatively engage with the driver piston of the multi-use lancet driver assembly only on... | Nova Biomedical Corporation | A61B005/00 A61B005/15 A61B005/145 A61B005/151 A61B005/157 A61B019/00
US08540967 | B2 | 2013-09-24 | Porphyrazine optical and dual optical/MR contrast and therapeutic agents | 2009-09-04 | Porphyrazines capable of localizing in a tumor of a mammal are disclosed. The porphyrazines are used in methods of imaging a tumor and in methods of treating tumors, either alone or in combination with a chemotherapeutic agent and/or radiation. | 1. A method of imaging a tumor comprising: a) administering a sufficient amount of a porphyrazine for visualization to a mammal suspected of having a tumor; andb) imaging the porphyrazine in the mammal,wherein the porphyrazine has a structure M[pz(An;B4-n)]wherein pz isM is 2H or a metal ion capable of complexing with pyrrole nitrogen atoms;n is 1-3;A is (—N(R1)2)2, (—OR1)2, or (—SR1)2;B is a benzo ring fused on the pz, substituted with one or more —XR2, group, wherein X is O or S;R1, independently, and R2, independently, are selected from the group consisting of C1-6alkyl optionally substituted with OH, OR3, N(R3)2, CO2R3, or CON(R3)2, C3-6cycloalkyl optionally substituted with OH, OR3, N(R3)2, CO2R3, or CON(R3)2, (CH2)1-3C3-6cycloalkyl optionally substituted with OH, OR3, N(R3)2, CO2R3, or CON(R3)2, (CH2)1-6C6H5, optionally substituted with OH, OR3, N(R3)2, CO2R3, or CON(R3)2, wherein each R3, independently is H, C1-6alkyl, C3-6cycloalkyl, or (CH2)1-3C3-6cycloalkyl;p is 0-10;EGLwherein at least one of the E, G, and L is andor two R1, groups can be taken together to form a 5- or 6- membered ring, and the porphyrazine localizes at a tumor in the mammal, and the porphyrazine comprises one to eight Gd chelates and the imaging is selected from the group consisting of optical imaging, visible or NIR imaging, PET imaging, nuclear imaging, and MR imaging. 2. The method of claim 1 wherein the porphyrazine is chiral. 3. The method of claim 1 wherein A is, independently, (—OR1)2, or (—SR1)2. 4. The method of claim 1 wherein the porphyrazine has a Structure M[pz(A2; B2)]. 5. The method of claim 4 wherein the porphyrazine has a structure M[pz(transA2; B2)]. 6. The method of claim 1 wherein M is selected from the group consisting of two hydrogen atoms, an alkali metal, an alkaline earth metal, a transition metal, a lanthanide,and an actinide. 7. The method of claim 1 wherein M is selected from the group consisting of nickel, copper, two hydrogen atoms, magnesium, iron, aluminum, manganese, gadolinium, rhodium, gold, cobalt, platinum, palladium, ruthenium, lead, lithium, zinc, chromium, technetium, silicon, indium, thallium, germanium, tin, tungsten, rhenium, zirconium, iridium, uranium, vanadium, titanium, molybdenum, gallium, neodymium, and ytterbium. 8. The method of claim 1 wherein said porphyrazine has the structure selected from the group consisting of 9. The method of claim 1 wherein the porphyrazine kills cells in the tumor. 10. The method of claim 9 further comprising the step of light activation of the porphyrazine. 11. The method of claim 1 wherein two or more visualizing methods are jointly or simultaneously used after administration of a single porphyrazine. 12. The method of claim 11 wherein the two or more imaging methods are optical and MR imaging or optical and PET imaging. 13. The method of claim 1 wherein the mammal is a human. 14. A porphyrazine-chemotherapeutic agent conjugate comprising a porphyrazine compound having a struc... | Hoffman/Barrett, L.L.C. | A61B005/055
US08571646 | B2 | 2013-10-29 | Emotional state determining apparatus | 2010-02-12 | An emotional state determining apparatus capable of determining an emotional state of a subject without reducing determination accuracy even if the number of brain wave signals to be used is reduced. A multifractal dimension computing section 3 computes multifractal dimensions based on brain wave signals or brain wave difference signals. An emotional state determining section 4 receives input data on the multifractal dimensions, and determines an emotional state of the subject based on determination criteria which are determined in advance by using as reference data the brain wave signals obtained from a reference person. Generalized latent dimensions (vector) respectively obtained by substituting a plurality of different values determined in advance for a Hurst exponent characteristic q in a generalized latent dimension Dq=1/Hq, which is a reciprocal number of a generalized Hurst exponent Hq obtained from the brain wave signals or the brain wave difference signals, are used as the multifractal dimensions. | 1. An emotional state determining apparatus comprising: a multifractal dimension computing section configured to compute multifractal dimensions based on one or more brain wave signals measured in one or more regions of a subject's brain, or based on one or more brain wave difference signals, each of which is obtained as a difference between two different brain wave signals in one or more sets of the two different brain wave signals that are selected from a plurality of brain wave signals measured in a plurality of regions of the subject's brain; andan emotional state determining section configured to receive data on the multifractal dimensions as inputs and determine an emotional state of the subject based on determination criteria which are determined in advance by using as reference data the one or more brain wave signals or the one or more brain wave difference signals obtained from a reference person in each of a plurality types of emotional states which are determined in advance,the emotional state determining section comprising: a storage section configured to store the determination criteria; anda determining section configured to determine one of the plurality of types of emotional states as the emotional state of the subject based on the determination criteria and the data on the multifractal dimensions, wherein:the determination criteria stored in the storage section are defined such that reference multifractal dimensions are computed based on the one or more brain wave signals or the one or more brain wave difference signals obtained as the reference data from the reference person in each of the plurality of types of emotional states and that, when the reference multifractal dimensions for each of the plurality of types of emotional states are input to the determining section, the determining section correctly determines the emotional state corresponding to the input reference multifractal dimensions; andthe multifractal dimensions are generalized latent dimensions Dq1 to Dqn respectively obtained by substituting n different values (q1 to qn) determined in advance for a Hurst exponent characteristic q in a generalized latent dimension Dq=1/Hq which is a reciprocal number of a generalized Hurst exponent Hq obtained from the one or more brain wave signals or the one or more brain wave difference signals, where q1 to qn are each a positive number and n is a positive integer of 2 or more. 2. The emotional state determining apparatus according to claim 1, wherein the determining section is configured to determine m types of emotional states according to a linear mapping determination technique using the following determination formula:(C1,1C1,2……C1,x⋮⋮⋱C2,x⋮⋮⋱⋮Cm,1Cm,2……Cm,x)⁢(y1⋮yx)+(d1d2⋮dm)=(z1z2⋮zm)[Expression⁢⁢26]where:m is a positive integer of 2 or more;x is a number represented by x=p×n with the proviso that p is the number of the one or more brain wave signals or the one or more brain wave difference signals; andin the above form... | National University Corporation Nagaoka University of Technology | A61B005/04
US08712497 | B2 | 2014-04-29 | Physiological measuring system comprising a garment in the form of a sleeve or glove and sensing apparatus incorporated in the garment | 2013-05-10 | A measuring system for measuring electrocardiogram signals comprises a diagnostic garment with ECG electrodes that may assume the form of a sleeve or glove. A disposable version of the glove can be inflated. By using an inflatable glove, the contour of the body is automatically matched by the contour of the glove. Samples from the ECG electrodes positioned on a diagnostic garment are compensated so that the samples better approximate samples from EEG electrodes that are positioned at classical locations. Also, samples from ECG electrodes are compensated to reduce signal noise resulting from positioning the ECG electrodes on the diagnostic garment. | 1. A disposable diagnostic garment for obtaining human electrocardiogram (ECG) input readings comprising, in combination: a garment comprising a flexible and inflatable material in a form substantially matching an arm and hand contour body portion of a patient, the inflatable material of said garment having an inside palm side and a connected left arm portion side, said garment further including a support sling for maintaining said garment positioned on a patient; andat least one electrode that is affixed the inside palm side of the garment material, wherein the at least one electrode is arranged on the garment material to position the at least one electrode against the palm of the patient and provide a corresponding ECG signal when the garment material is inflated and when the left arm is supported by said sling with the left elbow substantially against the body of a patient and the left forearm directed substantially toward the right shoulder, and wherein the at least one electrode comprises a V1 or a V2 electrode. 2. The disposable diagnostic garment of claim 1, wherein the garment comprises a hand portion for a left hand of the patient, and wherein the at least one electrode comprises one or more of RA, RL, V1, and V2 electrodes. 3. The disposable diagnostic garment of claim 1, wherein the at least one electrode is affixed to the garment by depositing a conductive material on the garment. 4. The disposable diagnostic garment of claim 1, wherein the garment comprises a plastic material. 5. The disposable diagnostic garment of claim 1, further comprising: an inflation means for inflating the disposable diagnostic garment. 6. The disposable diagnostic garment of claim 1, further comprising: a one-way valve for inflating the disposable diagnostic garment. 7. The garment of claim 6 wherein said garment is comprised of at least two inflatable pillow members for inflation by a gas. 8. The garment of claim 1 wherein said pillow members are interconnected. 9. The garment of claim 8 wherein an electrode is mounted on separate pillow members. 10. The garment of claim 6 further including an adhesive on at least a portion of said garment covering for maintaining said garment on a body portion. | Commwell Research and Development | A61B005/0408
US08961432 | B2 | 2015-02-24 | Analyte testing devices | 2013-04-23 | Systems, devices, techniques and methods are disclosed for implementing an actuator mechanism of an analyte testing device. In one aspect, a method to test an analyte includes advancing an analyte sensor from a first position within a sensor cartridge of an analyte testing device to a second position that exposes at least a portion of the analyte sensor outside of the device, advancing a lancet projecting component from an initial position to a cocked position for a subsequent projection of a lancet, in which the advancing the analyte sensor and the advancing the lancet projecting component are initiated by a single operation, projecting the lancet to expose at least a portion of the lancet outside of the device, receiving a testing sample including an analyte at the exposed portion of the analyte sensor, processing the testing sample to determine a parameter of the analyte, and ejecting the analyte sensor from the device. | 1. An analyte testing device, comprising: an analyte sensor module to advance an analyte sensor upon actuation for an analyte test-and structured to include a sensor cartridge and analyte sensors stored in the sensor cartridge, the analyte sensor module including an opening from which the analyte sensor is capable to advance to a testing position to expose at least a portion of the analyte sensor to outside of the analyte testing device;a lancet module to project a lancet upon actuation and structured to include a lancet cartridge and a plurality of lancets stored in the lancet cartridge; andan actuator to actuate the analyte sensor module and the lancet module, the actuator including: a button,a first link coupled to the button and the analyte sensor module, wherein the first link is moveable in response to a movement of the button including a movement between a first position and a second position or a movement between the second position and a third position,a second link coupled to the button and the lancet module, wherein the second link is moveable in response to a movement of the button between the first position and the second position,a third link coupled to the second link and is moveable in response to a movement of the second link, anda lancet projecting link coupled to the third link,wherein the device is operable to perform a single operation of the buttons to move the analyte sensor to the testing position and to move the lancet projecting link from an initial position to a cocked position for projecting the lancet, and the device is operable to eject the analyte sensor from the device by an eject operation that includes the movement of the button from the second position to the third position,wherein the button is a sliding button that includes two separable buttons including a first button and a second button, wherein the first button is operable to return back to the first position after the movement of the button between the first position and the second position, and the second button is operable to move from the second position to the third position in the third operation, andwherein the actuator further includes a button stop mechanism structured to include a in coupled to the button that prevents the button from returning to the first position when the single operation is initiated and not completed. 2. The device of claim 1, further comprising a door covering the opening and coupled to the first link, wherein the door is moveable to uncover the opening based on a movement of the first link. 3. The device of claim 1, wherein the single operation includes the sliding of the button from the first position to the second position. 4. The device of claim 1, wherein the button is positioned on the analyte testing device to allow the single operation to be carried out using a single hand holding the device. 5. The device of claim 1, wherein the lancet cartridge is structured to include a hollowed chamber for each lancet in the... | YofiMeter, LLC | A61B005/151 A61B005/145 A61B005/15 A61B005/00 A61B005/11 A61B005/157
US10413203 | B2 | 2019-09-17 | Baseline determination for phrenic nerve stimulation detection | 2013-02-28 | Some method examples may include pacing a heart with cardiac paces, sensing a physiological signal for use in detecting pace-induced phrenic nerve stimulation, performing a baseline level determination process to identify a baseline level for the sensed physiological signal, and detecting pace-induced phrenic nerve stimulation using the sensed physiological signal and the calculated baseline level. Detecting pace-induced phrenic nerve stimulation may include sampling the sensed physiological signal during each of a plurality of cardiac cycles to provide sampled signals and calculating the baseline level for the physiological signal using the sampled signals. Sampling the sensed physiological signal may include sampling the signal during a time window defined using a pace time with each of the cardiac cycles to avoid cardiac components and phrenic nerve stimulation components in the sampled signal. | 1. A method, comprising: detecting pace-induced phrenic nerve stimulation using a sensed physiological signal, wherein the pace-induced phrenic nerve stimulation is phrenic nerve stimulation induced by cardiac paces, wherein the detecting pace-induced phrenic nerve stimulation includes: sampling the sensed physiological signal that is used to detect pace-induced phrenic nerve stimulation during each of a plurality of cardiac cycles to provide a plurality of sampled signals corresponding to the plurality of cardiac cycles, wherein sampling the sensed physiological signal includes: identifying a pace time window for each of the cardiac cycles to avoid cardiac components and phrenic nerve stimulation components; andsampling the sensed physiological signal that is used to detect pace-induced phrenic nerve stimulation during the pace time window to provide sampled signals, wherein the sampled signals during the pace time window do not have cardiac components and phrenic nerve stimulation components;calculating a baseline level for the sensed physiological signal that is used to detect pace-induced phrenic nerve stimulation using the plurality of sampled signals corresponding to the plurality of cardiac cycles; anddetecting pace-induced phrenic nerve stimulation using the sensed physiological signal and the calculated baseline level; andchanging a pacing configuration for pacing the heart in response to detected pace-induced phrenic nerve stimulation. 2. The method of claim 1, further comprising storing the plurality of sampled signals corresponding to the plurality of cardiac cycles in a queue, wherein calculating the baseline level includes the plurality of sampled signals stored in the queue are used to calculate the baseline level, the method further comprising sampling the sensed physiological signal during subsequent cardiac cycles to provide subsequent sampled signals, and dynamically adjusting the baseline level for the physiological signal using the subsequent sampled signals. 3. The method of claim 1, wherein the sensed physiological signal includes an accelerometer signal. 4. The method of claim 1, wherein the sensed physiological signal includes a signal selected from a group of signals consisting of: an acoustic sensor, a respiration sensor, impedance sensors, a neural sensor on the phrenic nerve, and electrodes to sense electromyogram signals indicative of diaphragm contraction. 5. The method of claim 1, wherein calculating the baseline level includes determining peak-to-peak amplitudes of the sampled signals. 6. The method of claim 1, wherein sampling the sensed physiological signal during the time window includes sampling the sensed physiological signal during the cardiac cycle for a time period beginning before the pace time and ending after the pace time. 7. The method of claim 6, wherein sampling the sensed physiological signal during the cardiac cycle for the time period includes sampling the sensed physiological signal beginn... | Cardiac Pacemakers, Inc. | A61B005/04 A61B005/0205 A61B005/00 A61B005/11 A61N001/365 A61N001/37
US09901287 | B2 | 2018-02-27 | Patient monitoring and exception notification | 2011-12-19 | A monitoring system is used to measure various parameters of the sleep, respiration, and/or other bodily functions of a subject. One or more metrics are calculated that quantify deviation from the mean, trends, changes over time, and/or other changes in the parameters. The metrics are used to generate notifications of these changes that can be conveyed to caregivers and/or other users. | 1. A method for providing dynamic-threshold-based exception notifications on behalf of a subject, the method comprising: periodically measuring, with a medical device attached to the subject for periodically measuring the subject's respiration, a plurality of subsequent measurements of breathing parameters of the subject during a first period and a second period, the breathing parameters including a first and a second breathing parameter, wherein the first breathing parameter is an average tidal volume of the subject and the second breathing parameter is an apnea-hypopnea index of the subject;determining, with a processor, statistical metrics of the measured plurality of subsequent measurements, wherein the statistical metrics include: a first statistical metric corresponding to measurements taken during the first period, wherein the first statistical metric includes trend estimation of the measurements during the first period; anda second statistical metric subsequent to the first statistical metric corresponding to measurements taken during the second period, wherein the second statistical metric includes trend estimation of the measurements during the second period, and wherein the second period is longer than the first period;automatically adjusting a breathing parameter threshold for the measured first breathing parameter, wherein the breathing parameter threshold is a threshold of average tidal volume, such that the breathing parameter threshold changes from a first threshold value at a first time during the first period to a second threshold value at a second time during the first period or the second period, wherein the automatically adjusting includes increasing the breathing parameter threshold in response to an increase in variability of the measured second breathing parameters in the first period and/or the second period;verifying, with a processor, whether the statistical metrics warrant a notification on behalf of the subject to a user based on (i) the automatically-adjusted breathing parameter threshold at a given time during the first period and (ii) a comparison between the first statistical metric and the second statistical metric; andconveying, via a user interface, the notification on behalf of the subject to the user. 2. The method of claim 1, wherein the statistical metrics include statistical variability of the parameters. 3. The method of claim 1, wherein the statistical metrics include a first standard deviation for a set of measurements measured during the first period spanning less than two weeks, and a second standard deviation for a set of measurements measured during the second period spanning more than two weeks, and wherein verifying whether the statistical metrics warrant a notification includes comparing the first standard deviation and the second standard deviation. 4. A system for providing dynamic-threshold-based exception notification on behalf of a subject, the system comprising: a medical device attached... | KONINKLIJKE PHILIPS N.V. | A61B005/08 A61B005/00 A61M016/00
US09392955 | B2 | 2016-07-19 | Method for measuring a bulbocavernosus reflex | 2013-05-13 | A system and method is disclosed for measuring muscle reflexes (e.g., a bulbocavernosus reflex) as a tool for identifying/diagnosing dysfunctions (e.g., spinal cord abnormalities, bladder voiding dysfunction, and sexual organ dysfunction) non-invasively by using mechanical stimulation. The system and method includes a probe having a predetermined patient contacting portion, wherein when the contacting portion is moved into contact with a particular area of the patient (e.g., the patient's genitals), the contact induces a muscle reflex. The probe detects the pressure resulting from the contacting portion being abruptly and forcibly brought into contact with the particular area. Such detection is used to electronically initiate capture of electrical responses from a plurality of electrodes placed on the patient's skin in proximity to the particular area. Such electrical responses are processed to determine characteristics of the patient's reflexes of one or more muscles adjacent to the electrodes. | 1. A non-invasive method for measuring a bulbocavernosus reflex, comprising: providing a probe comprising:a housing with an opening therethrough, said housing operably associated with a probe tip; a patient contact shield cap for covering the probe tip, said cap having a shaft which is slidable along an axis within a bore through the cap, said shaft extending through the bore, said shaft being movable along a longtidunal axis and having an expanded portion that prevents the shaft from sliding out of the opening in the housing; said shaft having an inner end attached to an elastomeric component, said inner end of the shaft and the elastomeric component being received in a recess within the probe, wherein the shaft is slidable along the axis within the recess, the elastomeric component fitting within the recess and exerting a force effective for causing the expanded portion to contact the interior of the cap; and a single electrical conductor attached to the expanded portion and concentric to the shaft;abruptly forcing the contact shield cap into contact with a patient's genital area, wherein the shaft slides along the axis and thereby compresses the elastomeric component by an amount effective for causing the conductor to contact a pair of spaced apart electrodes; anddetecting current flow between the electrodes to identify a time indicative of the cap contacting the patient for inducing a bulbocavernosus reflex;wherein upon abruptly contacting a patient's genital area, the electrical conductor moves toward the probe tip and slides past the pair of electrodes so that the flow of current between the electrodes ceases, and wherein said detecting current flow step provides a signal effective for commencing the timing of a delay in a bulbocavernosus reflex. 2. The method of claim 1, wherein the cap includes a flat spring provided along the shaft, said flat spring being folded against the shaft in an original position and is moved toward the probe tip in a second position. 3. The method as set forth in claim 1, further comprising storing data indicative of a history of activation of the probe. | Uroval, Inc. | A61B005/0488 A61B005/11 A61B005/20 A61B005/00
US10512427 | B2 | 2019-12-24 | Bladder fullness level indication based on bladder oscillation frequency | 2013-02-12 | A bladder fullness level of a patient may be determined based on a frequency of mechanical oscillations of the bladder of the patient. The bladder may mechanically oscillate in response to the occurrence of non-micturition contractions of the bladder of the patient, which are contractions not associated with urine release. The frequency at which the bladder oscillates, e.g., following a non-micturition contraction, may have a correlation to the bladder fullness level. In some examples, a medical device may be configured to control the delivery of electrical stimulation therapy to the patient based on the oscillation frequency of the bladder. In addition, or instead to controlling therapy based on the oscillation frequency of the bladder, a notification, such as a patient or patient caretaker notification, may be generated (e.g., automatically by a processor of a device) based on the oscillation frequency of the bladder. | 1. A system comprising: a sensor configured to generate a signal indicative of an oscillation frequency of mechanical oscillation of a bladder of a patient; anda processor configured to receive the signal from the sensor,determine, based on the signal, that the oscillation frequency of the bladder is less than or equal to a threshold value, andresponsive to determining that the oscillation frequency of the bladder is less than or equal to the threshold value, take a responsive action, whereby the threshold value is indicative of a bladder fullness level. 2. The system of claim 1, further comprising a memory that associates a plurality of oscillation frequencies with respective responsive actions, wherein the processor is configured to determine the responsive action associated with the oscillation frequency in the memory. 3. The system of claim 1, further comprising a medical device configured to deliver therapy to the patient, wherein the processor is configured to take the responsive action by at least controlling the medical device to initiate therapy delivery to the patient. 4. The system of claim 3, wherein the oscillation frequency comprises a first oscillation frequency, and wherein the processor is configured to, subsequent to controlling the medical device to initiate therapy delivery, determine a second oscillation frequency of the bladder based on the signal, and control the medical device to at least one of terminate, or adjust the delivery of therapy to the patient based on the second oscillation frequency. 5. The system of claim 1, further comprising a medical device configured to deliver therapy to the patient, wherein the processor is configured to take the responsive action by at least controlling the medical device to adjust at least one parameter of therapy delivered to the patient at the time the processor determined that the oscillation frequency of the bladder is less than or equal to the threshold value. 6. The system of claim 5, wherein the medical device is configured to deliver electrical stimulation therapy to the patient according to a set of therapy parameter values, and the processor is configured to control the medical device to adjust at least one parameter of therapy by at least controlling the medical device to adjust at least one electrical stimulation parameter value of the set of therapy parameter values. 7. The system of claim 1, further comprising a medical device, wherein the medical device is configured to deliver a first electrical stimulation therapy to the patient to generate a first physiological effect, wherein the processor is configured to determine the oscillation frequency while the medical device is delivering the first electrical stimulation therapy to the patient, and wherein the processor is configured to take the responsive action by at least controlling the medical device to deliver a second electrical stimulation therapy to the patient, wherein the delivery of the second electrical st... | Medtronic, Inc. | A61B007/00 A61B005/20 A61B005/11 A61B005/00 A61N001/36 A61N001/05
US10052025 | B2 | 2018-08-21 | Sensor, gas analyzer and method for measuring concentration of at least one respiratory gas component | 2013-03-25 | A sensor for measuring a concentration of a respiratory gas component is disclosed herein. The sensor comprises at least one radiation source configured to emit radiation and at least one radiation sensing detector configured to receive radiation and provide a signal indicative of the concentration of the gas component. The sensor further comprises an electronics board configured to receive and process the signal to determine the concentration, and an energy storage device configured to supply energy to the radiation source. The electronics board is configured to choose from among at least two different modes, one being an operation mode allowing sufficient energy supply to the radiation source, and another being a rest mode allowing reduced energy supply compared to the operation mode to limit radiation for saving energy within the breathing cycle. A gas analyzer and method for measuring a concentration of a respiratory gas component are also provided. | 1. A sensor for measuring a concentration of at least one respiratory gas component in a breathing gas, which concentration is varying during a breathing cycle having an inspiration phase, an expiration phase and a phase between the inspiration and expiration, the sensor comprising: at least one radiation source configured to emit radiation;at least one radiation sensing detector configured to receive radiation and provide a signal indicative of the concentration of the at least one respiratory gas component;an electronics board configured to receive and process the signal from the at least one radiation sensing detector to determine the concentration of the at least one respiratory gas component; andan energy storage device configured to supply energy to the at least one radiation source;wherein the electronics board is configured to choose from at least an operation mode providing sufficient energy supply to the at least one radiation source for subsequent concentration determination during a first time period, and a rest mode providing a reduced energy supply to the at least one radiation source during a second time period, wherein the operation mode is chosen when a derivative of a concentration of the at least one respiratory gas component approaches zero after a positive derivative peak, and the rest mode is chosen when the derivative decreases to a level below zero. 2. The sensor according to claim 1, wherein the electronics board is configured to choose the operation mode when the phase of the breathing cycle comprises one of at least part of the expiration and at least an end tidal volume of the expiration, and the electronics board is configured to choose the rest mode within one of the inspiration phase and the phase between the inspiration and expiration. 3. The sensor according to claim 1, wherein the electronics board is configured to choose the rest mode within the expiration phase excluding a plateau period when an end tidal volume of the expiration exists in which case the electronics board is configured to choose the operation mode. 4. The sensor according to claim 1, wherein the electronics board is configured to choose the operation mode to measure end-tidal values of gas concentrations and a fraction of inspired values, and configured to choose the rest mode during a portion of the time required by the breathing cycle when reduced accuracy in concentration determination is acceptable, and wherein a time period when the operation mode is valid is shorter than a time period when the rest mode is valid. 5. The sensor according to claim 1, further comprising at least one of a display configured to show breathing gas values measured, a user interface configured to operate the sensor, and a radio frequency transceiver configured to communicate with a host device. 6. The sensor according to claim 1, wherein at least one respiratory gas component is one of carbon dioxide and oxygen and the at least one radiation source emits rad... | GE HEALTHCARE FINLAND OY | A61B005/083 A61B005/087 A61B005/091 A61B005/00 A61B005/08 A61M016/08 A61M016/10 A61M016/00
US09439837 | B2 | 2016-09-13 | Composition | 2011-10-10 | The present invention relates to a photosensitive composition comprising synthetic nanocrystalline hydroxyapatite or a synthetic precursor thereof doped with a rare earth ion, the use of the composition in restorative or cosmetic dentistry, a process for preparing the composition and a method of generating an image of an exposed dentinal surface of a tooth. | 1. A photosensitive composition, comprising: i. synthetic nanocrystalline hydroxyapatite doped with each of (a) a rare earth ion, (b) an aluminum ion, and (c) a fluoride ion;ii. monetite; andiii. brushite. 2. The photosensitive composition as claimed in claim 1, wherein the rare earth ion exhibits absorption bands which substantially match or overlap one or more absorption bands of the synthetic nanocrystalline hydroxyapatite. 3. The photosensitive composition as claimed in claim 1, wherein the rare earth ion is an erbium, ytterbium, holmium or thulium ion. 4. An aqueous, ketonic or alcoholic dispersion of a photosensitive composition as claimed in claim 1. 5. The photosensitive composition as defined in claim 1 for use in restorative or cosmetic dentistry. 6. A solid form of the photosensitive composition as defined in claim 1. 7. A process for preparing a photosensitive composition comprising: (a) preparing an aqueous mixture of calcium, phosphate, fluoride, aluminum, and rare earth ions at a pH in the range 5 to 14;(b) mixing the aqueous mixture to form photosensitive composition comprising: i. synthetic nanocrystalline hydroxyapatite doped with each of (a) the rare earth ion (b) the aluminum ion, and (c) the fluoride ions;ii. monetite; andiii. brushite;(c) isolating the photosensitive composition. 8. A cosmetic method for whitening or veneering a tooth of a human or non-human animal subject comprising: (1) applying an amount of a photosensitive composition as defined in claim 1 to a surface of the tooth other than a dentinal surface; and(2) irradiating the amount of the photosensitive composition with laser irradiation so as to promote densification. 9. A method for generating an image of an exposed dentinal surface of a tooth of a human or non-human animal subject comprising: (A) administering an amount of a photosensitive composition as defined in claim 1 to the exposed dentinal surface;(B) irradiating the photosensitive composition or physiologically tolerable formulation thereof with irradiation;(C) capturing the radiation emitted by the photosensitive composition or physiologically tolerable formulation thereof; and(D) generating from the radiation emitted by the photosensitive composition or physiologically tolerable formulation thereof an image of the exposed dentinal surface. | University of Leeds The University Court of the University of St. Andrews | A61K006/033 A61K006/00 A61K006/04 A61B005/00 A61C013/15
US09375150 | B2 | 2016-06-28 | Identification of pressure cuff conditions using frequency content of an oscillometric pressure signal | 2012-04-25 | A method, system and computer program product are provided for evaluating whether an oscillometric signal representative of pressure oscillations in the vasculature of a patient is associated with special conditions that may lead to inadvertently identifying the signal as being indicative of peripheral arterial disease or non-analyzable. In one embodiment, the method includes obtaining an oscillometric signal at a location on an extremity of the patient, determining a ratio using a value associated with a first frequency component of the oscillometric signal and a value associated with a second frequency component of the oscillometric signal, comparing the ratio to a threshold value, associating a first diagnostic class with the oscillometric signal when a first outcome results from comparing the ratio to a threshold value, and associating a second diagnostic class with the oscillometric signal when a second outcome results from comparing the ratio to a threshold value. | 1. A method for evaluating whether an oscillometric signal representative of pressure oscillations in the vasculature of a patient is associated with special conditions, said method comprising: obtaining, from a blood pressure cuff, an oscillometric signal at a location on an extremity of the patient;determining, using a processor, a ratio using a value associated with a first frequency component of the oscillometric signal and a value associated with a second frequency component of the oscillometric signal;comparing, using the processor, the ratio to a threshold value;associating, using the processor, a first diagnostic class from a plurality of diagnostic classes with the oscillometric signal when a first outcome of the comparison to the threshold value results from said comparing the ratio to a threshold value;associating, using the processor, a second diagnostic class from a plurality of diagnostic classes with the oscillometric signal when a second outcome of the comparison to the threshold value results from said comparing the ratio to a threshold value, wherein the first diagnostic class is characterized as the patient having a first severity of peripheral arterial disease and the second diagnostic class is characterized as the patient having a second severity of peripheral arterial disease;selecting, using the processor, a characteristic ratio based on the diagnostic class associated with the oscillometric signal;applying, using the processor, the characteristic ratio to a maximum amplitude of the oscillometric signal to determine an adjusted amplitude value of the oscillometric signal; andcorrelating, using the processor, the adjusted amplitude value of the oscillometric signal to a pressure in the blood pressure cuff to determine an indicated blood pressure value for the patient. 2. The method according to claim 1, wherein the extremity comprises a lower extremity. 3. The method according to claim 2, wherein the location on the lower extremity comprises an ankle. 4. The method according to claim 1 wherein the first outcome of the comparison to the threshold value comprises the ratio being less than the threshold value, and wherein the second outcome of the comparison to the threshold value comprises the ratio being greater than or equal to the threshold value. 5. The method according to claim 1 further comprising: transforming the oscillometric signal from a time domain representation into a frequency domain representation; andidentifying the first frequency component and the second frequency component from the frequency domain representation of the oscillometric signal. 6. The method according to claim 5 wherein said transforming the oscillometric signal comprises performing a Fourier transform operation. 7. The method according to claim 5 wherein the value associated with the first frequency component comprises an amplitude of the first frequency component in the frequency domain, and wherein the value associated with the second... | Summit Doppler Systems, Inc. | A61B005/02 A61B005/00 A61B005/022
US20130245484 | A1 | 2013-09-19 | MINIMALLY INVASIVE DETERMINATION OF COLLATERAL VENTILATION IN LUNGS | 2013-05-10 | Minimally invasive methods, systems and devices are provided for qualitatively and quantitatively assessing collateral ventilation in the lungs. In particular, collateral ventilation of a target compartment within a lung of a patient is assessed by advancement of a catheter through the tracheobronchial tree to a feeding bronchus of the target compartment. The feeding bronchus is occluded by the catheter and a variety of measurements are taken with the use of the catheter in a manner which is of low risk to the patient. Examples of such measurements include but are not limited to flow rate, volume and pressure. These measurements are used to determine the presence of collateral ventilation and to quantify such collateral ventilation. | 1. A method for determining the function or malfunction of an endobronchial prosthesis positioned within a lung passageway of a patient, said method comprising: occluding the lung passageway proximally of the endobronchial prosthesis;allowing the patient to breathe air without any markers; andmeasuring air flow or accumulation from the lung passageway over time wherein said measurement is correlative to the function or malfunction of the endobronchial prosthesis. 2. A system for detecting collateral ventilation into a lung compartment in a patient, said system comprising: a catheter adapted to be introduced transtracheally to a bronchus leading to a target lung compartment;an occlusion member on a distal region of the catheter, said occlusion member being adapted to selectively occlude the bronchus; anda flow measurement sensor on the catheter to detect flow of air from the isolated compartment as the patient exhales. 3. A system for detecting collateral ventilation into a lung compartment in a patient, said system comprising: a catheter adapted to be introduced transtracheally to a bronchus leading to a target lung compartment;an occlusion member or a distal region of the catheter, said occlusion member being adapted to selectively occlude the bronchus; andan accumulator connectable to the catheter to accumulate air exhaled from the catheter over time. 4. A system as in claim 3, wherein the accumulator comprises a slack collection bag which has substantially no resistance to filling with air. 5. A treatment guide to determine a course of treatment for a lung compartment of a patient, the guide comprising: a plurality of hyperinflation values, each hyperinflation value representing a degree of hyperinflation of the lung compartment, and/or a plurality of compliance values, each compliance value representing a degree of compliance of the lung compartment; anda plurality of treatment options, wherein each treatment option is correlated to a hyperinflation value and/or a compliance value. 6. A treatment guide as in claim 5, wherein the guide comprises a computer program. 7. A treatment guide as in claim 6, wherein the computer program includes at least one mathematical computation to generate the plurality of hyperinflation values and/or the plurality of compliance values. 8. A treatment guide as in claim 7, wherein the mathematical computation utilizes pressure and concentration of inert gas values. 9. A method of evaluating collateral ventilation of a target lung compartment of a patient, the method comprising: positioning an instrument within a lung passageway leading to the target lung compartment so that the target lung compartment is isolated;allowing the patient to inhale air;generating at least one measurement of at least one characteristic of the inhaled air within or exiting the target lung compartment with the use of the instrument; anddetermining a level of collateral ventilation into the target lung compartment based on the at l... | Pulmonx Corporation | A61B005/085 A61B005/00 A61B005/087
US20130245398 | A1 | 2013-09-19 | CAPSULE-TYPE MEDICAL DEVICE | 2013-05-03 | A capsule-type medical device comprises a capsule main unit having functions for being inserted into the body cavity and performing medical acts such as taking images or the like. The capsule main unit comprises therein a magnet which is acted upon by external magnetism, and a spiral portion on the outer perimeter, so that rotating force acting upon the magnet is readily converted into a propelling force for propelling the capsule-type medical device. A flexible insertion portion which is long and small in diameter is provided to the capsule main unit to allow smooth progression through the body cavity, and the center of gravity of the device is placed upon the longitudinal center axis of the capsule main unit, thus facilitating smooth progression through the body cavity. | 1. A capsule type medical device comprising: a swallowable housing introduced into a subjecta battery placed in the housing;a magnet placed in the housing; andan antenna placed in the housing and adapted to wirelessly communicate with a device located outside the subject;wherein the magnet is arranged on a first side of the battery and the antenna is arranged on a second side substantially opposite to the first side with respect to the battery. 2. The capsule type medical device according to claim 1, wherein the capsule type medical device further comprises an illumination device placed in the housing, the illumination device being arranged on a substantially opposite side to the antenna with respect to the battery. 3. The capsule type medical device according to claim 1, wherein the magnet is provided with one of a permanent magnet and a coil. 4. A capsule type medical device comprising: a swallowable housing introduced into a subject, the housing having an axis in a first direction; andplural built-in components each disposed in the housing;wherein a heaviest component of the plural components is positioned on a central axis of the housing having substantially a same direction as the first direction such that a center of gravity of the capsule type medical device is positioned on the central axis of the housing. 5. The capsule type medical device according to claim 4, wherein the heaviest component is positioned at the center of the central axis such that the center of gravity of the capsule type medical device is positioned at the center of the housing. 6. The capsule typo medical device according to claim 4, wherein the heaviest component is a battery. 7. The capsule type medical device according to claim 6, wherein the capsule type medical device further comprising a magnet disposed in the housing, the magnet being arranged such that a center of a magnetism direction thereof is placed substantially on the central axis. 8. The capsule type medical device according to claim 7, wherein the magnet is arranged so that the magnetism direction thereof has a direction substantially perpendicular to the central axis. 9. The capsule type medical device according to claim 6, wherein a magnet is further provided in the housing, the magnet being arranged such that a magnetism direction thereof has a direction substantially perpendicular to the central axis. 10. The capsule type medical device according to claim 6, wherein the battery comprises plural button batteries. 11. A capsule type medical device comprising: a swallowable housing having a longitudinal axis;a magnet disposed in the housing and having a magnetism direction in a direction perpendicular to the longitudinal axis; anda mark provided on the housing and adapted to indicate the magnetization direction. 12. The capsule type medical device according to claim 11, wherein the mark is adapted to indicate one of the poles of the magnet. 13. The capsule type medical device according to ... | OLYMPUS CORPORATION, | A61B005/07
US20130281878 | A1 | 2013-10-24 | Fabric Sleeve for Niddah Inspection | 2013-04-07 | A fabric sleeve that is worn on the finger and is designed to be used for the Niddah inspection. The sleeve comprises a tubular piece of fabric that is closed at one end and has an opening at the other end into which the user inserts her finger to perform the Niddah inspection. | 1. A fabric sleeve into which a finger may be inserted, that is designed to be used for the Niddah inspection, and which comprises a tubular piece of fabric that is closed at its bottom and has a top opening into which the finger is inserted. 2. The sleeve mentioned in Claim No. 1 whereby its top part is relatively wide so that it can be removed from the finger relatively easily, without turning it inside out. 3. The sleeve mentioned in Claim No. 1 whereby it is also equipped with a removal aid that is designed to enable relatively easy removal of the sleeve from the finger, without turning it inside out. 4. The sleeve mentioned in Claim No. 3 whereby the removal aid is a protrusion located on the bottom of the sleeve. 5. The sleeve mentioned in Claim No. 3 whereby the removal aid is a piece of string attached to the bottom of the sleeve. 6. The sleeve mentioned in Claim No. 1 whereby its top part is open and can be closed over the finger and opened upon completion of the inspection in a way that enables the user to remove the sleeve from the finger without turning it inside out. | - | A61B005/00
US20130274598 | A1 | 2013-10-17 | ILLUMINATION/VIBRATION DEVICE AND FACIAL SKIN MARKING SYSTEM FOR SINUS SURGICAL PROCEDURE | 2013-02-14 | In accordance with at least some embodiments of the present disclosure, a medical device for aiding a medical procedure is disclosed. The medical device contains a vibratory component configured to generate vibrations. The medical device also contains an illumination component configured to generate lights. The medical device further contains a contact component coupled with the vibratory component and the illumination component, wherein the contact component is adapted to maintain contact with a skin area, transmit the vibrations to the skin area, and direct the lights to the skin area. | 1. A medical device for aiding a medical procedure, comprising: a vibratory component configured to generate vibrations;an illumination component configured to generate lights; anda contact component coupled with the vibratory component and the illumination component, wherein the contact component is adapted to maintain contact with a skin area, transmit the vibrations to the skin area, and direct the lights to the skin area. 2. The medical device as recited in claim 1, further comprising: a housing unit configured to house the vibratory component and the illumination component; andan adapter for connecting the housing unit with the contact component, wherein the adapter is configured to transmit the vibration from the vibratory component to the contact component, and the adapter is further configured to adjust an angel between the housing unit and the contact component. 3. The medical device as recited in claim 2, wherein the adapter contains a light channel allowing the lights generated from the illumination component to be transmitted through the light channel to an opening on the contact component. 4. The medical device as recited in claim 1, wherein the illumination component is a LED light, an infra-red light, or an ultrasonic wave generator. 5. The medical device as recited in claim 1, wherein the vibration component is configured to generate the vibrations in an infrasonic or ultrasonic frequency range. 6. The medical device as recited in claim 1, further comprising: a housing unit configured to house the vibratory component; andan adapter for connecting the housing unit with the contact component, wherein the adapter is configured to transmit the vibrations from the vibratory component to the contact component, and the contact component is configured to house the illumination component. 7. The medical device as recited in claim 1, further comprising: a power source configured to provide electricity to the vibratory component and the illumination component; anda switch configured turn on and turn off the power source, the vibration component, or the illumination component. 8. The medical device as recited in claim 1, wherein the contact component further comprises a contact ring located at a first end of the contact component and configured for maintaining the contact with the skin area. 9. A medical device for aiding a medical procedure, comprising: a housing unit containing a vibratory component configured to generate vibrations and an illumination component configured to generate lights;an adapter having a first end connected with the housing unit, a second end and a light channel, wherein the adapter is configured to transmit the vibrations from its first end to its second end, and the lights from its first end to its second end via its light channel; anda contact component having a third end and a fourth end, wherein the third end of the contact component is connected with the second end of the adapter, the fourth end is conf... | - | A61B005/00
US20130289422 | A1 | 2013-10-31 | NON-INVASIVE INTRACRANIAL PRESSURE SENSOR | 2013-06-28 | A system and method for non-invasively detecting intracranial pressure (ICP) of a living being by detecting impedance mismatches between carotid arteries and cerebral vessels via a reflection of the carotid pressure waveform using a pressure sensor positioned against the palpable carotid artery, as well as analyzing the reflection and comparing the analysis with known cerebral vasculature data, to calculate ICP non-invasively. A remote blood pressure waveform can also be used to compensate for blood system impedance. | 1. A system for measuring intracranial pressure (ICP) of a living being non-invasively, said system comprising: a sensor for detecting a carotid blood pressure waveform non-invasively;an analyzer that receives the carotid blood pressure waveform (CABPW) and derives at least one parameter that correlates with ICP to provide ICP data from the blood pressure waveform, said at least one parameter comprising a time delay between systolic maximum and the dicroctic notch; andan output device for displaying said ICP data. 2. The system of claim 1 wherein said feature of said CABPW exhibits a quantitative monotonic relationship with ICP such that r2>0.9, wherein r represents a correlation coefficient. 3. The system of claim 1 wherein said analyzer comprises time analyses, frequency analyses and wavelet domain analyses. 4. The system of claim 3 wherein said analyzer comprises analog to digital conversion, digital filtering, pressure pulse detection, pulse averaging and parameter extraction. 5. The system of claim 4 wherein said analyzer evaluates a plurality of time derivatives of said feature of said CABPW. 6. The system of claim 1 wherein said sensor comprises a pressure tonometer. 7. The system of claim 6 wherein said pressure tonometers comprises a piezoresistive transducer. 8. The system of claim 7 wherein said sensor comprises an external rim that contacts the skin of the living being while stabilizing and shielding said piezoresistive transducer from motion artifacts. 9. The system of claim 1 wherein said system comprises a second sensor, coupled to said analyzer, for detecting a blood pressure non-invasively and compensating for blood system impedance, said reference blood pressure being located remotely from the carotid artery blood pressure. 10. The system of claim 9 wherein said second sensor comprises a pressure tonometer. 11. The system of claim 10 wherein said pressure tonometer comprises a piezoresistive transducer. 12. The system of claim 1 wherein said output device comprises a monitor. 13. A method for measuring intracranial pressure (ICP) of a living being non-invasively, said method comprising: applying a pressure tonometer on the skin of the living being, overlying a carotid artery of the living being, to non-invasively detect a carotid blood pressure waveform of the living being;analyzing a feature of said detected carotid blood pressure waveform that correlates with ICP to provide ICP data from said feature of said detected blood pressure waveform, said feature comprising deriving an impedance mismatch between carotid arteries and cerebral vessels via a reflection of the carotid blood pressure waveform;calculating ICP from said feature impedance mismatch and said reflection of said detected carotid blood pressure waveform. 14. The method of claim 13 wherein said step of analyzing a feature comprises detecting a feature of a carotid blood pressure waveform (CABPW) that exhibits a quantitative monotonic relationship with I... | - | A61B005/022
US08548581 | B2 | 2013-10-01 | Adaptive system and method for altering the motion of a person | 2008-10-31 | A method is generally described which includes producing a sound from a sound device capable of producing sound. The sound device is in communication with a sound data source. The sound data source is associated with at least one set of sounds. The method also includes detecting motions, by a feedback sensor device, the motions associated with the user. Further, the method includes providing information from an information source including information associated with at least one characteristic of the at least one set of sounds and providing the information to a control program configured to receive data representative of the detected motions and to receive the information. Further still, the method includes generating, by the control program, control data based on the data representative of the detected motions and the information. The control program is configured to receive data representative of the detected motions and to receive the information. The control program has a control algorithm configured to generate control data based on the data representative of the detected motions and the information. Further still, the method includes running the control program by a controller configured to output control signals based on the control data and adjusting parameters of at least one of the controller, the feedback sensor, the sound source, the information, or the control algorithm, by an adaptive system. Yet further still, the method includes delivering current from the current source to the vestibular system of the user in response to the control signals, by a vestibular stimulation device. | 1. A system for altering a user's motional response to sound delivered to the user, the system comprising: a current source;a sound source including data representative of at least one set of sounds;an information source including information associated with at least one characteristic of the at least one set of sounds;a sound device configured with a sound producing structure and in communication with the sound source and converting the data representative of the at least one set of sounds to sound, the sound being delivered to the user;a sensor device configured to detect motions associated with the user;a control program configured to receive data representative of the detected motions and to receive the information, the control program having a control algorithm configured to generate control data based on the data representative of the detected motions provided as closed-loop feedback from the sensor device and the information;a controller configured to run the control program and output control signals based on the control data;an adaptive system comprising an adaptive control loop outside the closed-loop feedback configured to automatically adjust parameters of at least one of the controller, the sensor device, the sound source, the information, or the control algorithm based on at least one of the detected motions and the information; anda vestibular stimulation device configured to deliver a current from the current source to the vestibular system of the inner ear of the user in response to the output control signals. 2. The system of claim 1, wherein the adaptive system includes a self-learning system. 3. The system of claim 1, wherein the adaptive system includes a self-learning system and the self-learning system includes an artificial intelligence program. 4. The system of claim 1, wherein the adaptive system includes a self-learning system and the self-learning system includes a fuzzy logic program. 5. The system of claim 1, wherein the adaptive system includes a self-learning system and the self-learning system includes a neural network program. 6. The system of claim 1, wherein the adaptive system includes an adaptive control law. 7. The system of claim 1, wherein the adaptive system includes an artificial intelligence program. 8. The system of claim 1, wherein the adaptive system includes a fuzzy logic program. 9. The system of claim 1, wherein the adaptive system is a self-learning system and the self-learning system learns during a use phase. 10. The system of claim 1, wherein the adaptive system is a self-learning system and the self-learning system learns during a training phase. 11. The system of claim 1, wherein the adaptive system is a self-learning system and the self-learning system uses a training set of data to learn. 12. A system for altering a user's motional response, the system comprising: a current source;a sensor device configured to detect motions associated with a user;an objective information source... | The Invention Science Fund I LLC | A61N001/00 A61B005/103
US20130237853 | A1 | 2013-09-12 | Geometry of a Transcutaneous Sensor | 2013-03-09 | A housing for a transcutaneous electromagnetic signal sensor including an emitter and a collector. The emitter includes an emitter end face configured to emit a first electromagnetic radiation signal that enters Animalia tissue. The collector includes a detector end face configured to collect a second electromagnetic radiation signal that exits the Animalia tissue. The second electromagnetic radiation signal includes a portion of the first electromagnetic radiation signal that is at least one of reflected, scattered and redirected from the Animalia tissue. The second electromagnetic radiation signal monitors anatomical changes over time in the Animalia tissue. | 1. A housing for a sensor to aid in diagnosing at least one of infiltration and extravasation in Animalia tissue, the housing comprising: a surface configured to confront an epidermis of the Animalia tissue;a set of emission apertures penetrating the surface;a set of detection apertures penetrating the surface, each individual detection aperture being spaced a distance from each individual emission aperture;a first housing portion including the surface; anda second housing portion coupled with the first housing portion to generally define an internal volume, the sets of emission and detection apertures opening to the internal volume;wherein a topography including the surface is configured to minimize relative movement between the first housing portion and the epidermis. 2. The housing of claim 1 wherein the set of emission apertures is configured to receive a plurality of emission optical fibers and the set of detection apertures is configured to receive a plurality of detection optical fibers. 3. The housing of claim 2 wherein each individual emission aperture is configured to receive at least one individual emission optical fiber and each individual detection aperture is configured to receive at least one individual detection optical fiber. 4. The housing of claim 1 wherein the set of emission apertures is configured to receive an emission waveguide including an emitter end face, and the set of detection apertures is configured to receive a collection waveguide including a detector end face. 5. The housing of claim 4 wherein the topography is configured to include the emitter and detector end faces. 6. The housing of claim 5 wherein the topography is substantially smooth. 7. The housing of claim 4 wherein the topography includes at least one convex portion. 8. The housing of claim 7 wherein the convex portion is configured to include at least one of the emitter and detector end faces. 9. The housing of claim 4 wherein the topography includes a concave portion. 10. The housing of claim 9 wherein the concave portion is configured to include at least one of the emitter and detector end faces. 11. The housing of claim 4 wherein the topography includes at least one of a projection from the surface and a recess in the surface. 12. The housing of claim 11 wherein the projection is configured to at least partially cincture at least one of the emitter and detector end faces. 13. The housing of claim 11 wherein the recess is configured to at least partially cincture at least one of the emitter and detector end faces. 14. The housing of claim 4 wherein the first and second housing portions generally define an entrance configured to allow the emission and collection waveguides to access the internal volume. 15. The housing of claim 14, comprising filler disposed in the internal volume, the filler being configured to cincture the emission and collection waveguides. 16. The housing of claim 15 wherein the filler comprises epoxy. 17. The housi... | ivWatch, LLC | A61B005/00
US20130253377 | A1 | 2013-09-26 | APPARATUS FOR DETECTING A STRENGTH OF LIPS-CLOSING AND METHOD THEREOF | 2012-11-13 | An apparatus for detecting a strength of lips-closing is applied for training and evaluation during treatment of temporomandibular disorders (TMD), according to the strength of the lips-closing of the user, the clinical staff and the patients are able to evaluate the severity of lips-closing impairment. It can also be used as training tool with which the effect can be monitored before, during, and after rehabilitation courses. The apparatus includes an air bag, a pressure sensing unit and a micro-controller module. The user puts the air bag, which is able to be pumped air in or out, between the lips. The pressure sensing unit is connected to the air bag for detecting a pressure formed by the lips of the user forcing the air bag, to generate a signal. The micro-controller module is electrically connected to the pressure sensing unit for converting the signal into the strength of lips-closing. | 1. An apparatus for detecting a strength of lips-closing comprising: an air bag placed between the lips of an user, wherein the air bag can be inflated or deflated to change the pressure therein;a pressure sensing unit connected to the air bag to detect a pressure exerted on the air bag by the user closing the lips, so as to produce a signal; anda micro-controller module, electrical connected to the pressure sensing unit, for converting the signal into the strength of lips-closing. 2. The apparatus for detecting a strength of lips-closing of claim 1, further comprising a pump and a deflating valve, wherein the pump and the deflating valve are electrically connected to the micro-controller module, and the micro-controller module controls the pump to inflate the air bag or controls the deflating valve to deflate the air bag. 3. The apparatus for detecting a strength of lips-closing of claim 2, further comprising an user interface electrically connected to the micro-controller module for the user to operate the micro-controller module, thereby control the air bag inflated or deflated for adjusting the pressure therein to achieve a predetermined pressure value. 4. The apparatus for detecting a strength of lips-closing of claim 3, further comprising a record unit and a database, electrically connected to the user interface, the record unit records an closing duration as the lips of the user exerting the pressure on the air bag and an opening-closing frequency of the lips, and the record unit records the strength of lips-closing processed by the micro-controller module, thereby obtain a current strength of lips-closing and a maximum strength of lips-closing, and stores the closing duration, the opening-closing frequency, the current strength of lips-closing and the maximum strength of lips-closing in the database. 5. The apparatus for detecting a strength of lips-closing of claim 3, wherein the user interface has a real-time visual feedback mechanism. 6. The apparatus for detecting a strength of lips-closing of claim 1, further comprising an amplification unit electrically connected between the pressure sensing unit and the micro-controller module to amplify the signal produced by the pressure sensing unit. 7. The apparatus for detecting a strength of lips-closing of claim 1, further comprising a filter unit electrically connected between the pressure sensing unit and the micro-controller module to filter the signal produced by the pressure sensing unit. 8. The apparatus for detecting a strength of lips-closing of claim 1, wherein the micro-controller module comprises a record unit for recording an closing duration as the lips of the user exerting the pressure on the air bag and an opening-closing frequency of the lips, wherein the record unit records the strength of the user processed by the micro-controller module, thereby obtain a current strength of lips-closing and a maximum strength of lips-closing, and stores the closing duration, the ope... | National Taiwan University of Science and Technology | A61B005/22 A61B005/00 A61B005/11
US08532737 | B2 | 2013-09-10 | Real-time video based automated mobile sleep monitoring using state inference | 2005-12-29 | Apparatus for automatically monitoring sleep, including a video recorder for recording live images of a subject sleeping, including a transmitter for transmitting the recorded images in real-time to a mobile device, and a computing device communicating with said transmitter, including a receiver for receiving the transmitted images in real-time, a processor for analyzing in real-time the received images and for automatically inferring in real-time information about the state of the subject, and a monitor for displaying in real-time the information inferred by said processor about the state of the subject. A method and a computer-readable storage medium are also described and claimed. | 1. Apparatus for automatically monitoring a subject's activity states, comprising: a video recorder for recording a time series of live images of a subject; anda computing device communicating with said video recorder that is programmed to: derive a time series of motion arrays wherein each element in each motion array corresponds to a location in a recorded live image at a given time, and indicates motion or absence of motion of the subject at the location at the given time;for each motion array in the time series and for each of a plurality of times T, calculate a metric of repetitive motion, designated as R(T), according to the equation,R⁡(T)=max⁢{M⁡(t)M⁡(t)+N⁡(t):T-Δ⁢⁢1≤t≤T-Δ2}wherein t is a time during a preceding time interval T−Δ1≦t≦T−Δ2 for which a motion array has been derived, wherein Δ1>Δ2, M(t) is the number of elements (x,y) at which an element (x,y) of the motion array at time T indicates motion and an element (x,y) of the motion array at time t also indicates motion, and N(t) is the number of elements (x,y) at which an element of the motion array at time T indicates motion and an element (x,y) of the motion array at time t indicates absence of motion; and automatically infer information about the activity states of the subject from the thus calculated metrics of repetitive motion. 2. The apparatus of claim 1 further comprising a monitor for displaying information inferred by said computing device about the activity states of the subject and for displaying the recorded live images. 3. The apparatus of claim 2 wherein said computing device further comprises a display control for activating said monitor whenever the information inferred about the state of the subject is deemed significant. 4. The apparatus of claim 1 wherein activity states of the subject include any of “sleeping”, “awake”, “no motion”, “soft sleep”, and “deep sleep”. 5. The apparatus of claim 1 wherein said computing device further comprises a log manager for maintaining a log of movement-related information. 6. The apparatus of claim 1 wherein said computing device further comprises: a non-volatile memory; anda storage manager for selectively storing the recorded live images information inferred about the activity states of the subject in said non-volatile memory, for subsequent post-analysis. 7. The apparatus of claim 1 wherein said video recorder further comprises an infrared detector for enhancing images of objects within a dark surrounding. 8. The apparatus of claim 1 wherein the preceding time interval is approximately from two to six seconds prior to time T. 9. The apparatus of claim 1 wherein a state of deep sleep is inferred if the metric of repetitive motion remains above a threshold for a specified period of time. 10. A computer-processor based method for automated monitoring of a subject's activity states, comprising: recording, by a video recorder, a time series of live images of a subject;transmitting, by the video recorder, the time series of ... | - | A61B005/05
US08556830 | B2 | 2013-10-15 | Device and method for displaying joint force data | 2009-03-31 | A hand-held display module includes a housing, a display coupled to the housing, and a circuit positioned in the housing and coupled to the display. The circuit includes a receiver circuit configured to communicate with a sensor module positioned in a knee joint of a patient to receive joint force data indicative of the joint force of the patient's knee joint. In one mode, the circuit is configured to display a visual indication of the medial-lateral balance of the joint force based on the joint force data. In a second mode, the circuit is configured to display a visual indication of the medial-lateral and the anterior-posterior balance of the joint force. | 1. A hand-held display module comprising: a housing sized to be hand-holdable by an orthopaedic surgeon;a display coupled to the housing; anda circuit positioned in the housing, the circuit including a receiver circuit configured to receive joint force data indicative of the joint force between a patient's tibia and femur,wherein the circuit is configured to:determine a joint force value indicative of the medial-lateral balance of the joint force based on the joint force data;display a visual non-numerical icon in a location on the display, wherein the location of the icon on the display is indicative of a center of medial-lateral balance of the determined joint force;change the location of the icon on the display in response to a change in the medial-lateral balance of the joint force;determine a joint force value indicative of the medial-lateral balance and the anterior-posterior balance of the joint force;display a visual indication on the display of the medial-lateral and the anterior-posterior balance of the joint force based on the joint force value; anddisplay a bar on the display, the bar having a first end corresponding to a medial side and a second end corresponding to a lateral side, the circuit being configured to position the first and second ends of the bar based on the anterior-posterior balance of the joint force. 2. The hand-held display module of claim 1, wherein the circuit is configured to: determine a medial force value indicative of a medial component of the joint force based on the joint force data,determine a lateral force value indicative of a lateral component of the joint force based on the joint force data, anddisplay the medial force value and the lateral force value on the display. 3. The hand-held display module of claim 2, wherein the circuit is configured to determine an average force value based on the medial force value and the lateral force value and display the average force value on the display. 4. The hand-held display module of claim 2, wherein the circuit is configured to: display a background image on the display, the background image including a pair of vertical lines, anddisplay an icon on the display between the pair of vertical lines when the medial force value and the lateral force value are within a predetermined percentage of each other. 5. The hand-held display module of claim 1, wherein the circuit is configured to: display a horizontal bar on the display,display an icon on the horizontal bar, wherein a position of the icon on the horizontal bar is indicative of the medial-lateral balance of the joint force. 6. The hand-held display module of claim 1, wherein the circuit is configured to display an icon on the display in a position that provides a visual indication of the medial-lateral and anterior-posterior balance of the joint force. 7. The hand-held display module of claim 1, further comprising a screenshot button usable to store a screenshot of an image displayed on the display. 8. Th... | DePuy | A61B005/103 A61B005/117
US08543186 | B2 | 2013-09-24 | Magnetic resonance imaging apparatus and magnetic resonance imaging method | 2008-02-29 | A magnetic resonance imaging apparatus includes a setting unit which sets a section position, a first image creating unit which creates a first image at the set section position by a multi planar reformat on the basis of a magnetic resonance signal collected from a subject by a first imaging sequence at a 3D region or multiple section positions different from the set section position, a determining unit which determines a section position of the first image, and a second image creating unit which creates a second image at the determined section position by the multi planar reformat on the basis of a magnetic resonance signal collected from the subject by a second imaging sequence different from the first imaging sequence at a 3D region or multiple section positions different from the determined section position. | 1. A magnetic resonance imaging apparatus comprising: a setting unit configured to set a first section position;an image creating unit configured to create a first image at the first section position based on magnetic resonance signals collected from a subject by a first imaging sequence or on the basis of images based on the magnetic resonance signals and to create a second 3D image based on magnetic resonance signals collected from the subject by a second imaging sequence different from the first imaging sequence for a 3D region that at least partially overlaps with the first section position;a determining unit configured to determine a second section position corresponding to where the first image and second image overlap one another; andsaid image creating unit further configured to create a third image at the second section position using a multi planar reformat process on the second 3D image. 2. The magnetic resonance imaging apparatus according to claim 1, further comprising: a providing unit configured to provide the second section position determined by the determining unit to an operator; whereinsaid setting unit is configured to set a third section position for the multi planar reformat process in accordance with an operator's instruction, andthe image creating unit is configured to create the third image at the third section position using the multi planar reformat process. 3. The magnetic resonance imaging apparatus according to claim 2, wherein the image creating unit is configured to create the third image based on the magnetic resonance signals collected for the 3D region and only at a region where the 3D region overlaps with the third section position. 4. A magnetic resonance imaging apparatus as in claim 1, wherein: the first image created by the image creating unit is a image created in the past by a multi planar reformat process performed on the basis of magnetic resonance signals collected from a subject for a 3D region or multiple section positions. 5. The magnetic resonance imaging apparatus according to claim 4, further comprising: a memory unit configured to store information on a section position of the first image, which is created in the past,wherein the determining unit is configured to determine the first section position of the first image, created in the past, on the basis of the information stored in the memory unit. 6. The magnetic resonance imaging apparatus according to claim 4, further comprising: a providing unit configured to provide the second section position determined by the determining unit to an operator; whereinsaid setting unit is configured to set a third section position for the multi planar reformat process in accordance with an operator's instruction, andthe image creating unit is configured to create the third image at the third section position set using the multi planar reformat process. 7. The magnetic resonance imaging apparatus according to claim 6, wherein the image creating unit is ... | Kabushiki Kaisha Toshiba Toshiba Medical Systems Corporation | A61B005/05
US08529462 | B2 | 2013-09-10 | Apparatus and method for passive testing of alcohol and drug abuse | 2010-02-05 | An automated system and method for passive testing of alcohol and drug abuse. The system enters a participant or subject into the system who is to be monitored during a probationary or other program for alcohol or drug abuse offenders. The system provides a drug testing home device or a drug testing kiosk device for use by the participant. The system enrolls the biometrics information of the participant into the computer system (e.g., finger print, voice, image, volatile compound organic gas level, and pH level). When the participant is to be tested in accordance with a testing schedule, the system validates these same biometrics of the participant, conducts the test, and then analyzes the test information for determining if the participant has been using alcohol or other drugs and should be subjected to a confirming urinalysis exam. | 1. A computer based method for determining if a participant should be tested for alcohol or drugs, comprising the steps of: (a) conducting an enrollment of the participant into a computer device comprising the following steps: (i) collecting a fingerprint biometric enrollment data of the participant;(ii) collecting a voice biometric enrollment data of the participant;(iii) collecting an image biometric enrollment data of the participant;(iv) creating a testing schedule for the participant, the testing schedule defining a plurality of testing times that the participant is to be tested;(b) testing the participant comprising the following steps: (i) validating the participant comprising the following steps: (1) collecting a fingerprint biometric testing data of the participant;(2) comparing the fingerprint biometric testing data to the fingerprint biometric enrollment data to make a determination that the participant testing is the same as the enrollment of the participant;(3) collecting a first image biometric testing data of the participant, the first image biometric testing data being collected at substantially the same time as the fingerprint biometric testing data is collected;(4) collecting a voice biometric testing data of the participant;(5) comparing the voice biometric testing data to the voice biometric enrollment data to make a determination that the participant testing is the same as the enrollment of the participant;(6) collecting a second image biometric testing data of the participant, the second image biometric testing data being collected at substantially the same time as the voice biometric testing data is collected;(7) collecting a third image biometric testing data of the participant;(8) comparing each of the first image biometric testing data, the second image biometric testing data, and the third image biometric testing data to the image biometric enrollment data to make a determination that the participant testing is the same as the enrollment of the participant;(ii) performing a test of the participant comprising the following steps: (1) blowing of the participant into the computer device for creating testing data of the participant, the third image biometric testing data of the participant being collected at substantially the same time as the blowing of the participant into the computer device for creating testing data of the participant is occurring;(c) analyzing the testing data of the participant comprising the following steps: (i) defining a plurality of tests to compare to the testing data, each of the plurality of tests having assigned to it a test value;(ii) comparing the testing data to the test value of each of the plurality of tests and obtaining an individual test result for each of the plurality of tests;(iii) defining a plurality of criteria to compare to the individual test results for each of the plurality of tests;(iv) applying the individual test results for each of the plurality of tests to the plurality o... | Justice EZ Trac, LLC | A61B005/08 G06F021/00
US08548573 | B2 | 2013-10-01 | Dynamically filtered beat detection in an implantable cardiac device | 2010-01-18 | Methods and implantable devices that detect cardiac events using dynamic filtering. Illustratively, default filtering is performed except for a predefined period of time following detection of cardiac events, during which post-beat filtering is performed instead. The example post-beat filtering applies a narrower pass-band to the signal than the default filtering in order to attenuate T-waves more greatly than the default filtering during a time period after a detected event that is expected to correspond to occurrence of T-waves. | 1. A method of cardiac signal analysis in an implantable cardiac stimulus or monitoring device, the device comprising an implantable canister housing operational circuitry and having a plurality of electrodes coupled to the operational circuitry; the method comprising: capturing a signal from a chosen set of the plurality of electrodes; andperforming cardiac beat detection by comparing a detection threshold to an amplitude of the captured signal by: a) using a signal that undergoes post-beat filtering for a predefined period of time following the detected cardiac event; andb) using a signal that undergoes default filtering once the predefined period of time has expired;wherein the post-beat filtering is configured to attenuate frequencies correlated to T-waves more greatly than the default filtering;wherein the method is performed on a beat-by-beat basis, such that after detection of a cardiac beat, beat detection using the post-beat filtering is performed and, if no additional beat is detected during the predefined period of time following the detected cardiac event, beat detection using the default filtering is performed. 2. The method of claim 1 wherein the default filtering includes a default high pass filter having a corner frequency in the range of 1-5 Hz and the post-beat filtering includes a post-beat high pass filter having a corner frequency in the range of 3-10 Hz, wherein the corner frequency of the default high pass filter is lower than the corner frequency of the post-beat high pass filter. 3. The method of claim 1 wherein the default filtering includes a default high pass filter having a corner frequency in the range of about 3 Hz and the post-beat filtering includes a post-beat high pass filter having a corner frequency in the range of about 10 Hz. 4. The method of claim 1 wherein the post-beat filtering occurs for a period of time in the range of about 250 milliseconds. 5. The method of claim 1 further comprising defining a refractory period in which a new cardiac event cannot be declared following detection of a cardiac event, wherein the post-beat filtering is performed following expiration of the refractory period. 6. The method of claim 5 wherein the refractory period has a variable duration, and the sum of the duration of the refractory period and the duration of the predefined period of time for performing post-beat filtering is constant. 7. An implantable cardiac stimulus device (ICSD) comprising: operational circuitry including a power supply, output capacitor, and microcontroller, the microcontroller controlling operations in the ICSD; anda plurality of electrodes electrically coupled to the operational circuitry to allow sensing of cardiac events; wherein the operational circuitry is configured to perform the following method:capturing a signal using a selected set of the plurality of electrodes; andperforming cardiac beat detection by comparing a detection threshold to an amplitude of the captured signal by: a) u... | Cameron Health, Inc. | A61B005/0452
US09084670 | B2 | 2015-07-21 | Cervical immobilization collar with arterial cooling elements and method of using the same | 2012-09-07 | A method for selective cooling of the brain of a patient includes providing a cervical immobilization collar, the collar including a substantially annular support structure having an extended axial length, an anterior opening, and a securing member capable of substantially covering the anterior opening. The method also includes applying the cervical immobilization collar to the patient, placing a first cooling element within the anterior opening of the substantially annular support structure, and securing the first cooling element within the anterior opening. | 1. A method for selective cooling of the brain of a patient comprising the steps of: providing a cervical immobilization collar, wherein the cervical immobilization collar comprises a substantially annular support structure having an extended axial length, an anterior opening that extends across a majority of an anterior portion of the annular support structure, and a securing member capable of substantially covering the anterior opening;applying the cervical immobilization collar to the patient, wherein the anterior opening is capable of exposing both carotid artery regions and a trachea region of the patient;placing a first cooling element within the anterior opening of the substantially annular support structure; andsecuring the first cooling element within the anterior opening. 2. The method of claim 1, wherein the securing member includes at least one pressure member capable of imparting pressure against the first cooling element. 3. The method of claim 1, wherein the method further includes: replacing the first cooling element with a second cooling element within about 15 to about 30 minutes of the time the first cooling element was placed within the anterior opening. 4. The method of claim 1, wherein the immobilization collar further comprises at least two cheek support structures having an extended vertical length. 5. The method of claim 1, wherein the securing member comprises a door with a first edge portion and second edge portion, wherein the first edge portion of the door is attached to the substantially annular support structure at a first edge portion of the anterior opening with a fastening mechanism. 6. The method of claim 1, wherein the method further includes providing a sensor on the annular support structure of the cervical immobilization collar. 7. The method of claim 6, wherein the method further includes monitoring the sensor to assess a health-related parameter of the patient. 8. The method of claim 7, wherein the health-related parameter includes oxygen saturation, pulse rate, blood pressure, and blood temperature. 9. The method of claim 7, wherein the health-related parameter includes thermal performance of the first cooling element. 10. The method of claim 1, wherein the method further includes the step of measuring a pulse rate of the patient manually by temporarily displacing the first cooling element from the anterior opening of the cervical immobilization collar. 11. A method for selectively cooling the brain of a patient comprising the steps of: providing a cervical immobilization collar comprising a substantially annular support structure having an extended axial length and an anterior opening that extends across a majority of an anterior portion of the annular support structure, wherein the anterior opening is configured to expose both carotid artery regions and a trachea region of the patient;applying the cervical immobilization collar to the patient;providing at least one cooling element,placing the ... | Cryothermic Systems, Inc. | A61F005/00 A61F005/055 A61B005/1455 A61B005/0205
US08865071 | B2 | 2014-10-21 | Test tape device | 2013-06-05 | A test tape device is disclosed herein for use with a replaceable analytical tape cassette, where the device includes a housing having a cassette compartment covered by a cassette door and a housing opening for sample application, a protective cover that can be moved between a closed position covering the housing opening and a release position allowing access to the housing opening and a door lock for retaining the cassette door in the closed position, wherein the protective cover is coupled with the door lock via an interlocking mechanism, such that the door lock can only be unlocked in the release position of the cover. | 1. A test tape device including a replaceable analytical tape cassette, the device comprising: a housing having a cassette compartment covered by a cassette door and a housing opening for sample application onto a test tape of the analytical tape cassette;a protective cover that can be moved between a closed position covering the housing opening and a release position allowing access to the housing opening;a door lock for retaining the cassette door in the closed position, wherein the protective cover is coupled with the door lock via an interlocking mechanism, and wherein the door lock is blocked in the closed position of the protective cover and can be unlocked in the release position of the protective cover; anda biased door spring coupled to the cassette door, wherein the cassette door is moved to an open position by means of the biased door spring. 2. The test tape device of claim 1, wherein the interlocking mechanism has a swivel-mounted lock catch that can be turned by a movement of the protective cover about a swivel axis. 3. The test tape device of claim 2, wherein the lock catch has two arms, such that a first arm is an actuator arm that engages into a movement path of the protective cover and a second arm is a blocking arm that blocks the door lock in a blocking position. 4. The test tape device of claim 1, wherein the interlocking mechanism is configured to block the door lock automatically in the closed position of the protective cover. 5. The test tape device of claim 1, wherein the interlocking mechanism is biased by a return spring against a stop. 6. The test tape device of claim 1, wherein the door lock has a slider for manual operation, and wherein the slider is provided with a hook member that can be hooked to the cassette door in the closed state. 7. The test tape device of claim 1, wherein the door spring is arranged on a door hinge. 8. The test tape device of claim 1, wherein the protective cover has a sliding member that is moveably supported in a sliding track of the housing. 9. The test tape device of claim 8, wherein the sliding member carries a pusher element that unlocks the interlocking mechanism when moving the protective cover to the release position. 10. The test tape device of claim 8, wherein the sliding member carries a contact element that directly actuates a position indicator switch in each of the closed and release position of the protective cover. 11. The test tape device of claim 10, wherein a cross-member that protrudes at the side of the sliding member forms at the same time pusher element and the contact element. 12. The test tape device of claim 1, wherein the protective cover is detachably secured in the closed and release position by means of a stop connection. 13. The test tape device of claim 12, wherein the stop connection comprises a leaf spring mounted in a housing wall bordering the sliding track and engages with its spring ends to a catch element of the sliding member. 14. The tes... | Roche Diagnostics Operations, Inc. | G01N021/00 A61B005/145 G01N035/00 G01N033/487 G01N021/47
US08565866 | B2 | 2013-10-22 | Method and device for monitoring acute decompensated heart failure | 2007-12-21 | An implantable medical device has an impedance determiner for determining a cardiogenic impedance signal based on electric signals sensed by connected electrodes. A parameter calculator processes the impedance signal to calculate an impedance parameter representative of the cardiogenic impedance in connection with the diastolic phase of a heart cycle. This parameter is then employed by the device for monitoring acute decompensated heart failure status of a subject. | 1. An implantable medical device comprising: an electrode connecting arrangement connectable to at least two electrodes;an impedance determiner that determines an impedance signal associated with a heart of a subject over at least a diastolic phase of a heart beat based on electric signals sensed by said at least two electrodes;a signal analyzer configured to identify a global maximum in said impedance signal during said heart beat, and to identify first local maximum in said impedance signal during the diastolic phase following the identified global maximum in the impedance signal;a parameter calculator that calculates, based on said impedance signal, an impedance parameter by applying a non-zero first weight to a diastolic portion of said impedance signal corresponding to a portion of said diastolic phase immediately preceding said identified first local maximum and up to directly following said identified first local maximum and applying a second weight to a non-diastolic portion of said impedance signal corresponding to a non-diastolic phase of said heart beat, said first weight being larger than said second weight; and an acute decompensated heart failure, ADHF, monitor that monitors an ADHF status based on said impedance parameter. 2. The implantable medical device according to claim 1, wherein said electrode connecting arrangement is connectable to at least one implantable electric lead comprising said at least two electrodes and is attachable to said heart. 3. The implantable medical device according to claim 1, wherein said parameter calculator calculates, based on said impedance signal, a diastolic impedance parameter representative of said impedance associated with said heart during at least a portion of said diastolic phase. 4. The implantable medical device according to claim 1, wherein said parameter calculator performs an isolated impedance analysis of said impedance signal during said at least a portion of said diastolic phase to calculate said impedance parameter. 5. The implantable medical device according to claim 1, wherein said second weight is zero. 6. The implantable medical device according to claim 1, wherein said impedance determiner determines said impedance signal as an average of multiple cardiogenic impedances measured during different heart beats. 7. The implantable medical device according to claim 1, further comprising: a signal applier that applies, through said at least two electrodes,a current signal or a voltage signal to at least a portion of said heart during at least said diastolic phase of said heart beat; anda signal measurer that measures a resulting voltage signal or a resulting current signal sensed by said at least two electrodes over at least a portion of said heart during at least said diastolic phase of said heart beat, said impedance determiner calculating said impedance signal based on said current signal and said resulting voltage signal or said voltage signal and said resulting current si... | St. Jude Medical AB | A61B005/0295
US08543181 | B2 | 2013-09-24 | Sensor holder for medical sensor | 2010-10-06 | A sensor holder for a medical sensor. The sensor holder includes a housing surrounding a hollow for a subject appendage, the housing having a first channel for a gas volume following the hollow, a first aperture, a second aperture and a third aperture for a ventilation of the gas volume of the first channel. | 1. A sensor holder for a medical sensor comprising: a housing;a hollow defined by said housing and configured to receive a subject appendage;said housing defining a first channel for a gas volume adjacent said hollow, said housing further defining each of a first aperture, a second aperture and a third aperture in communication with said first channel for a ventilation of the gas volume of said first channel. 2. The sensor holder according to claim 1, wherein said first aperture and second aperture are configured to locate on opposite ends said first channel, said third aperture being therebetween and said first, second and third apertures are configured to allow airflow outside said housing to improve cooling of the appendage when the appendage is in place inside the hollow. 3. The sensor holder according to claim 2, wherein said third aperture between said opposite ends of said first channel is configured to locate on an edge of said first channel which is apart from a border between said hollow and said first channel. 4. The sensor holder according to claim 1, wherein said housing having a proximal end and a distal end comprises a second channel for a gas volume adjacent said hollow, a fourth aperture, a fifth aperture and a sixth aperture for a ventilation of the gas volume of said second channel, said fourth and fifth apertures being on opposite ends of said second channel, said sixth aperture being therebetween. 5. The sensor holder according to claim 4, wherein said first channel and second channel are on different sides of the hollow, typically on opposite sides of said hollow. 6. The sensor holder according to claim 4, wherein said third aperture and sixth aperture are perpendicular to said hollow and a bending direction of the appendage when the appendage is in place inside said hollow. 7. The sensor holder according to claim 5, wherein said first channel is substantially parallel with said second channel and which first and second channels are substantially parallel with the appendage when the appendage is inserted into said hollow. 8. The sensor holder according to claim 4, wherein said sixth aperture between said opposite ends of said second channel is configured to locate on an edge of said second channel which is apart from a border between said hollow and said second channel. 9. The sensor holder according to claim 4, wherein a cross-sectional area of at least one of said third aperture and sixth aperture is at least 32 mm2. 10. The sensor holder according to claim 4, wherein an inner width W1 of the housing including a width of the first channel, the second channel and the hollow therebetween at the proximal end of said housing is at least 30.5 mm. 11. The sensor holder according to claim 4, wherein an inner width W2 of the housing including a width of the first channel, the second channel and the hollow therebetween at the distal end of said housing is at least 25 mm. 12. The sensor holder according to claim 1, wherei... | General Electric Company | A61B005/1455
US08989832 | B2 | 2015-03-24 | Photoplethysmography with controlled application of sensor pressure | 2013-06-20 | Systems, methods, and devices for obtaining consistently reproducible diagnostic measurements with a photoplethysmographic sensor are provided. In one embodiment, a method for obtaining such a diagnostic measurement includes applying a pressure between a photoplethysmographic sensor and a patient, increasing the pressure until the photoplethysmographic sensor outputs a plethysmographic waveform of minimal amplitude, decreasing the pressure by a predetermined fraction, and obtaining a diagnostic measurement using the photoplethysmographic sensor. The pressure may be applied using a pressure device that includes, for example, a clip, a wrap, an inflatable balloon or bladder, or an inflatable cuff, or any combination thereof. | 1. A patient monitor comprising: circuitry configured to: receive a plethysmographic signal from a sensor when the sensor is applied to a patient;control a pressure device to increase an applied pressure between the sensor and the patient until identifying a maximal pressure that occurs when the sensor outputs the plethysmographic signal of minimal amplitude; anddecrease the pressure by a predetermined fraction of the maximal pressure to enable a diagnostic measurement using the sensor. 2. The patient monitor of claim 1, wherein the circuitry is configured to determine the diagnostic measurement based on the plethysmographic signal after decreasing the pressure by the predetermined fraction. 3. The patient monitor of claim 2, wherein the diagnostic measurement comprises a pulse oximetry measurement or a measurement of total hemoglobin, or a combination thereof. 4. The patient monitor of claim 1, wherein the patient monitor is connected to a network via a network interface. 5. The patient monitor of claim 4, wherein the patient monitor is wirelessly connected to the network. 6. The patient monitor of claim 1, wherein the predetermined fraction is approximately one half. 7. The patient monitor of claim 1, wherein the circuitry is configured to control the pressure device to decrease the pressure to between approximately 50 and 70 mm Hg when the maximal pressure is between approximately 100 and 150 mm Hg when the patient has a blood pressure in a normal range. 8. The patient monitor of claim 1, wherein the circuitry is configured to increase or to decrease the pressure applied by the pressure device via an electronic signal. 9. The patient monitor of claim 1, wherein the circuitry is configured to increase or to decrease the pressure applied by the pressure device via a signal of supplied liquid or gas. 10. The patient monitor of claim 1, comprising a pressure sensor decoder configured to receive an indication of the applied pressure via a pressure sensor and to provide the circuitry with data related to the applied pressure. 11. The patient monitor of claim 1, wherein the circuitry is configured to access routines stored in a memory of the patient monitor and to execute the routines to control the pressure device. 12. A system comprising: a sensor configured to generate a plethysmographic signal when applied to a tissue site of a patient; anda patient monitor configured to receive the plethysmographic signal and to control a pressure applied to the tissue site, wherein the patient monitor is configured to increase the pressure applied until identifying a maximal pressure that occurs when the plethysmographic signal reaches a minimal amplitude, and to decrease the pressure applied by a predetermined fraction of the maximal pressure to enable a diagnostic measurement using the sensor. 13. The system of claim 12, comprising a pressure device coupled to the sensor, wherein the patient monitor is configured to control the pressure device to ... | Covidien LP | A61B005/1455 A61B005/00
US08527029 | B2 | 2013-09-03 | Modular arrays of primary source mirrors for biomagnetometry | 2011-08-09 | Apparatus and methods enabling the improved noninvasive measurement of electric currents flowing in the body of a human being or animal or in a biological sample by way of a modular array of primary source mirrors and a magnetometer. | 1. A module enabling improved noninvasive measurement of electric currents flowing in the body of a human being or animal or in other biological samples, the module comprising: an enclosure having two walls and an interior space, one wall being electrically conductive;an electrically conductive medium filling the interior space of the enclosure; andat least one electrically non-conductive solid body within the interior space and attached to the electrically conductive wall, the solid body having one flat surface adjacent to the electrically conductive wall wherein the angle between the flat surface and the electrically conductive wall is an acute angle greater than zero degrees. 2. The module of claim 1, wherein a plurality of electrically non-conductive solid bodies are attached to the electrically conductive wall, each solid body having one flat surface adjacent to the electrically conductive wall, wherein the angle between the flat surface and the electrically conductive wall is an acute angle greater than zero degrees. 3. The module of claim 1, wherein the enclosure has an external edge and a flange along a portion of the external edge. 4. The module of claim 1, wherein the electrically conductive medium is an electrically conductive gelatinous material. 5. The module of claim 1, wherein the electrically conductive medium is an electrically conductive liquid. 6. The module of claim 1, wherein the electrically non-conductive solid body is a rectangular solid having one flat side. 7. The module of claim 1, wherein the electrically non-conductive solid body is made from a material selected from the group comprising glass, quartz, sapphire, diamond, reinforced plastic, and non-reinforced plastic. 8. The module of claim 1, wherein the acute angle is 45 degrees. 9. The module of claim 2, wherein the acute angle for each solid body is 45 degrees. 10. The module of claim 1, wherein each electrically non-conductive solid body is a tetrahedron having a planar bottom surface and at least one planar triangular side, wherein the bottom surface lies against the electrically conductive wall and the triangular side is tilted at a 45 degree angle from the plane of the bottom surface. 11. The module of claim 1, wherein each electrically non-conductive solid body is a pentahedron having a flat bottom surface and a flat square surface, wherein the flat bottom surface lies against the electrically conductive wall and the flat square surface is tilted at a 45 degree angle from the plane of the flat bottom surface. 12. The module of claim 1, wherein each electrically non-conductive solid body is a hexahedron having a flat bottom surface and a flat square surface, wherein the flat bottom surface lies against the electrically conductive wall and the flat square surface is tilted at a 45 degree angle from the plane of the flat bottom surface. 13. The module of claim 1, wherein the electrically conductive wall comprises a semi-permeable membrane. 14. An ar... | Moment Technologies, LLC | A61B005/05
US08554299 | B2 | 2013-10-08 | Electrode for physiological signal measurements and method for making same | 2012-05-17 | The present invention is concerned with an electrode and electrode catheter using thin metallic threads or wires, for example, microwires having diameters as low as 10−6 to 10−4 meters or less. The embodiments allow for the efficient mounting of at least one electrode on a catheter, resulting in the creation of a flexible ring-microelectrode that is suitable for, amongst other things, the detection of myoelectrical activity in a patient's muscle, such as the diaphragm or other inspiratory-related muscle. | 1. An electrode assembly, comprising: an elongated electrode support defining an outer surface, an inner longitudinal conduit, and a wall separating the outer surface and the inner conduit;at least one ring-type electrode having a loop portion and a wire portion, wherein the loop portion and the wire portion are both made of a same continuous wire having first and second ends; anda junction of the first end and of a section of the wire spaced apart from the first end;wherein the wire portion comprises the wire between the junction and the second end;wherein the loop portion encircles the outer surface generally perpendicular to the elongated electrode support, the wire extends across the wall of the elongated electrode support, and the wire portion extends inside the inner conduit; andwherein the junction is beneath the outer surface. 2. An electrode assembly as defined in claim 1, wherein the first end of the wire is fused to the section of the wire to form the junction. 3. An electrode assembly as defined in claim 1, wherein the wire is made of a material selected from the group consisting of: platinum, gold, titanium, silver, silver chloride and stainless steel. 4. An electrode assembly as defined in claim 1, wherein the wire has a thickness ranging from about 10−6 m to about 10−4 m. 5. An electrode assembly as defined in claim 1, wherein the loop portion and the wire portion of the ring-type electrode comprises a protective coating. 6. An electrode assembly as defined in claim 1, wherein the at least one ring-type electrode comprises a series of ring-type electrodes, and wherein the electrode assembly further comprises a coating on the loop portions of the ring-type electrodes to control resistivity between successive pairs of laterally adjacent ring-type electrodes of the series. 7. An electrode assembly as defined in claim 1, further comprising a motion-artifact-reducing interface applied to the loop portion of the at least one ring-type electrode to prevent direct contact between tissues of a living body and the loop portion of the at least one ring-type electrode. 8. An electrode catheter, comprising: an elongated tubular body defining an outer surface, an inner longitudinal lumen, and a wall separating the outer surface and the lumen;an electrode assembly including at least one ring-type electrode having a loop portion and a wire portion, wherein the loop portion and the wire portion are both made of a same continuous wire having first and second ends; anda junction of the first end and of a section of the wire spaced apart from the first end;wherein the wire portion comprises the wire between the junction and the second end;wherein the loop portion encircles the outer surface generally perpendicular to the elongated tubular body, the wire extends across the wall of the elongated tubular body, and the wire portion extends inside the lumen; andwherein the junction is beneath the outer surface. 9. An electrode catheter as defined i... | Maquet Critical Care AB | A61B005/042
US08523779 | B2 | 2013-09-03 | Method and system for patient-specific modeling of blood flow | 2011-11-07 | Embodiments include a system for determining patient-specific cardiovascular information. The system may include at least one computer system configured to receive patient-specific data regarding a geometry of an anatomical structure of the patient and create a three-dimensional model representing at least a portion of the anatomical structure of the patient based on the patient-specific data. The at least one computer system may be further configured to determine a total resistance associated with a total flow through the portion of the anatomical structure of the patient, and determine information regarding a blood flow characteristic within the anatomical structure of the patient based on the three-dimensional model, a physics-based model relating to the anatomical structure of the patient, and the determined total resistance. | 1. A system for determining patient-specific cardiovascular information, the system comprising: at least one computer system configured to: receive patient-specific data regarding a geometry of an anatomical structure of the patient, the anatomical structure of the patient including a heart or a brain of the patient;create a three-dimensional model representing at least a portion of the anatomical structure of the patient based on the patient-specific data; anddetermine, based on the three-dimensional model, a total resistance associated with a total flow through the portion of the anatomical structure of the patient. 2. The system of claim 1, wherein: the anatomical structure of the patient includes at least a portion of an aorta and at least a portion of a plurality of coronary arteries emanating from the portion of the aorta; andthe total resistance is associated with a total flow through the plurality of coronary arteries. 3. The system of claim 2, wherein the at least one computer system is further configured to: determine an individual resistance for each of the plurality of coronary arteries based on the determined total resistance; anddetermine information regarding a blood flow characteristic based on the determined individual resistances by incorporating the individual resistances into a physics-based model. 4. The system of claim 1, wherein the at least one computer system is further configured to determine the total flow through the portion of the anatomical structure based on a determined mass or volume of at least a portion of the anatomical structure. 5. The system of claim 4, wherein the at least one computer system is further configured to determine the mass or volume of at least a portion of the anatomical structure using the patient-specific data. 6. The system of claim 5, wherein the patient-specific data includes imaging data, and the at least one computer system is further configured to determine the mass or volume of at least a portion of the anatomical structure using the imaging data. 7. The system of claim 1, wherein the information includes at least one of a blood pressure, blood velocity, blood flow rate, or fractional flow reserve within the patient's anatomical structure. 8. The system of claim 1, wherein the anatomical structure of the patient includes at least one of a portion of a plurality of arteries in the patient's heart, neck, head, thorax, abdomen, arms, or legs. 9. The system of claim 1, wherein the at least one computer system is further configured to: determine information regarding a blood flow characteristic within the anatomical structure of the patient based on the three-dimensional model, a physics-based model relating to the anatomical structure of the patient, and the determined total resistance. 10. A method for determining patient-specific cardiovascular information using at least one computer system, the method comprising: inputting into the at least one computer system patient-specific... | HeartFlow, Inc. | A61B005/02
US08864666 | B2 | 2014-10-21 | Wireless flow sensor | 2013-05-02 | Devices and methods useful for non-invasively measuring and indicating a rate of fluid flow are disclosed. In one embodiment, a sensor housing adapted to received fluid flow therethrough is provided. A radio frequency tag and a masking element can be disposed in the sensor housing. The masking element and the radio frequency tag can be configured to move relative to one another. The relative positions or movement can alter the response of the radio frequency tag to a wireless signal (which can be emitted from an external reading device, for example) and thereby indicate a rate of fluid flowing through the housing. For example, in some embodiments, the masking element can selectively cover at least part of the radio frequency tag in correspondence to the flow rate, which can change a characteristic of the radio frequency tag's response to the wireless signal. | 1. An implantable sensor, comprising: a sensor housing adapted to receive fluid flow therethrough; anda conductive member disposed within the sensor housing and configured to selectively cover different portions of a radio frequency tag based on a rate of fluid flowing through the sensor housing and thereby alter a response thereof to a received wireless signal to indicate a rate of fluid flowing through the sensor. 2. The implantable sensor of claim 1, wherein the response has at least one measurable characteristic selected from the group consisting of resonant frequency, harmonic spectra, decay characteristic, and Q factor. 3. The implantable sensor of claim 1, wherein the conductive member is configured to move relative to the radio frequency tag. 4. The implantable sensor of claim 1, wherein the radio frequency tag is configured to move relative to the conductive member. 5. The implantable sensor of claim 1, wherein the radio frequency tag comprises a disk having an asymmetrical antenna formed thereon. 6. The implantable sensor of claim 1, further comprising a valve assembly adapted to control a rate of fluid flowing through the sensor housing, the valve assembly being in fluid communication with the sensor housing. 7. The implantable sensor of claim 1, wherein the conductive member forms part of a rotatable disk. 8. An implantable sensor, comprising: a sensor housing adapted to receive fluid flow therethrough;a radio frequency tag disposed within the sensor housing, the radio frequency tag being configured to receive a wireless signal from a device that is external to the implantable sensor, and the radio frequency tag being configured to provide a response to the wireless signal, the response indicating a rate of fluid flowing through the sensor housing; anda masking element disposed within the sensor housing and configured to move relative to the radio frequency tag to selectively cover different portions of the radio frequency tag based on a rate of fluid flowing through the sensor housing, the response to the wireless signal being dependent on which portions of the radio frequency tag is covered by a conductive portion of the masking element. 9. The implantable sensor of claim 8, wherein the response has at least one measurable characteristic selected from the group consisting of resonant frequency, harmonic spectra, decay characteristic, and Q factor. 10. The implantable sensor of claim 8, wherein the masking element is configured to move relative to the radio frequency tag in response to the flow of fluid through the sensor housing. 11. The implantable sensor of claim 10, wherein the masking element is configured to move by rotating circularly. 12. The implantable sensor of claim 10, wherein the masking element is configured to move by sliding linearly. 13. The implantable sensor of claim 8, wherein the radio frequency tag is configured to move relative to the masking element in response to the flow of fluid through the sen... | DePuy Synthes Products, LLC | A61B005/07 A61M027/00 A61B005/00
US09572525 | B2 | 2017-02-21 | Allowing measurements to be made of a blood sample | 2011-07-07 | Apparatus for allowing measurements to be made of a blood sample comprises a shaft and at least first and second blood collection members. The blood collection members are independently rotatable about the shaft. Each blood collection member includes: a blood analysis part for receiving a blood sample, plural conductive contacts, and plural conductors extending between the blood analysis part and respective ones of the conductive contacts. The apparatus also includes plural terminals configured to provide an electrical connection with the plural conductive contacts on a first member when the apparatus is in a first configuration and to provide an electrical connection with the plural conductive contacts on a second member when the apparatus is in a second configuration, thereby allowing successive measurements of at least one parameter of blood samples provided on the blood analysis parts of the first and second members. | 1. Apparatus for allowing measurements to be made of a blood sample, the apparatus comprising: a shaft;at least first and second blood collection members engaged to the shaft, wherein the at least first and second blood collection members are independently rotatable about the shaft, each of the at least first and second blood collection members including:a blood analysis part for receiving a blood sample,plural conductive contacts, andplural conductors extending between the blood analysis part and respective ones of the conductive contacts; andplural terminals configured to provide an electrical connection with the plural conductive contacts on the first blood collection member when the apparatus is in a first configuration and to provide an electrical connection with the plural conductive contacts on the second blood collection member when the apparatus is in a second configuration, thereby allowing successive measurements of at least one parameter of blood samples provided on the blood analysis parts of the at least first and second blood collection members,wherein the plural terminals are supported on a terminal carrier that is configured to be moveable such that the plural terminals can move to contact the conductive contacts of one of the at least first and second blood collection members when the one of the at least first and second blood collection members is at least at a predetermined rotation, andwherein the terminal carrier is configured to be moveable in a direction that is substantially perpendicular to the longitudinal axis of the shaft at a location where the plural terminals contact the plural conductive contacts. 2. Apparatus according to claim 1, wherein the conductive contacts and the conductors are printed onto the at least first and second blood collection members. 3. Apparatus according to claim 1, wherein the conductive contacts are provided on a major face of the at least first and second blood collection members and wherein the plural terminals are retractably moveable into a volume between the at least first and second blood collection members. 4. Apparatus according to claim 1, wherein each of the conductive contacts is generally concentric with the shaft for at least a part of their length. 5. Apparatus according to claim 1, wherein the plural terminals each comprise an arm member supporting a head member. 6. Apparatus according to claim 1, wherein the plural terminals are resilient. 7. Apparatus according to claim 1, wherein the plural terminals are fixed and wherein the conductive contacts are formed on an outward-facing edge of the at least first and second blood collection members. 8. A method of allowing measurements to be made of a blood sample, the method comprising: providing an apparatus comprising: (a) a shaft;(b) at least first and second blood collection members engaged to the shaft, wherein the shaft extends through an aperture in each of the at least first and second blood collection members, where... | Sanofi-Aventis Deutschland GmbH | A61B005/00 A61B005/15 A61B005/1486 A61B005/151 A61B005/157
US09706959 | B2 | 2017-07-18 | Systems and methods for measuring mitochondrial capacity | 2013-03-11 | In one embodiment, measuring mitochondrial capacity includes performing arterial occlusions on a patient, measuring oxygenated hemoglobin/myoglobin and deoxygenated hemoglobin/myoglobin within the patient's body during the occlusions, calculating a blood volume correction factor that accounts for a change in blood volume that occurs during the arterial occlusions, and applying the correction factor to the measured oxygenated hemoglobin/myoglobin and deoxygenated hemoglobin/myoglobin measurements to obtain correct oxygenated hemoglobin/myoglobin and deoxygenated hemoglobin/myoglobin measurements. | 1. A system for measuring mitochondrial capacity, the system comprising: a near-infrared spectroscopy device adapted to measure oxygenated hemoglobin/myoglobin and deoxygenated hemoglobin/myoglobin of a patient during arterial occlusions; anda computing device in communication with the near-infrared spectroscopy device that comprises a processor and memory for determining mitochondrial capacity, the memory comprising instructions stored thereon that when executed by the processor perform the steps of: receive measurements of the oxygenated hemoglobin/myoglobin and deoxygenated hemoglobin/myoglobin measured by the near-infrared spectroscopy device,calculating a blood volume correction factor that accounts for a change in blood volume that occurs during the arterial occlusions, andapply the correction factor to the oxygenated hemoglobin/myoglobin and deoxygenated hemoglobin/myoglobin measurements to obtain corrected measurements, and calculating oxygen consumption using the corrected measurements. 2. The system of claim 1, wherein calculating a blood volume correction factor comprises calculating a correction factor that adjusts the oxygenated hemoglobin/myoglobin and deoxygenated hemoglobin/myoglobin measurements so that a decrease in the oxygenated hemoglobin/myoglobin measurement is equivalent to an increase in the deoxygenated hemoglobin/myoglobin measurement. 3. The system of claim 1, wherein calculating a blood volume correction factor comprises calculating the factor using the following equation:βi=O2⁢Hbi(O2⁢Hbi+HHbi)where β is the blood volume correction factor, O2Hb is the oxygenated hemoglobin/myoglobin measurement, and HHb is the deoxygenated hemoglobin/myoglobin measurement. 4. The system of claim 3, wherein applying the correction factor comprises calculating corrected oxygenated hemoglobin/myoglobin and deoxygenated hemoglobin/myoglobin measurements using the following equations: O2Hbc=O2Hb−[tHb*(1−β)]HHbc=HHb−(tHb*β)where O2Hbc, is the corrected oxygenated measurement, HHbc, is the corrected deoxygenated hemoglobin/myoglobin measurement, and tHb is the arithmetic sum of the O2Hb and HHb. 5. The system of claim 1, wherein calculating a blood volume correction factor comprises calculating a global correction factor that will be applied to all measurements. 6. The system of claim 1, wherein calculating a blood volume correction factor comprises calculating separate correction factors that will be individually applied to the measurements for each occlusion. 7. The system of claim 1, wherein calculating a blood volume correction factor comprises iteratively searching for a blood volume correction factor that results in the smallest error for the difference between the oxygenated hemoglobin/myoglobin and deoxygenated hemoglobin/myoglobin measurements. | University of Georgia Research Foundation, Inc. | A61B005/1455 A61B005/00 A61B005/145 A61B005/02 A61B017/135
US09408566 | B2 | 2016-08-09 | Method and system for providing calibration of an analyte sensor in an analyte monitoring system | 2013-02-13 | Method and apparatus for providing calibration of analyte sensor including applying a control signal, detecting a measured response to the control signal, determining a variance in the detected measured response, and estimating a sensor sensitivity based on the variance in the detected measured response is provided. | 1. A method of measuring an analyte level, comprising: applying, using sensor electronics, a control signal to an analyte sensor;measuring, using the sensor electronics, a response to the control signal applied to the sensor;determining, using the sensor electronics, an estimated sensor sensitivity based on a variance in the measured response to the control signal applied to the analyte sensor;calibrating, using the sensor electronics, the analyte sensor using the estimated sensor sensitivity;receiving, using the sensor electronics, a sensor data signal from the analyte sensor; anddetermining, using the sensor electronics, an analyte level based on the received sensor data signal. 2. The method of claim 1, wherein calibrating the analyte sensor includes applying the control signal that varies over time to the analyte sensor. 3. The method of claim 1, wherein applying the control signal includes opening and closing the current path to the analyte sensor. 4. The method of claim 1, wherein the measured response is determined based on determining one of a working electrode current signal, a counter electrode current signal or a reference electrode current signal. 5. The method of claim 1, wherein the variance in the measured response is determined based on comparing a difference between a beginning of a half duty cycle and an end of the half duty cycle of the measured response to the control signal. 6. The method of claim 1, wherein the estimated sensor sensitivity is determined using a predetermined relationship between sensor sensitivity and the variance in the measured response. 7. The method of claim 1, wherein the estimated sensor sensitivity is determined by retrieving a predetermined sensor sensitivity corresponding to the variance in the measured response. 8. The method of claim 1, further comprising determining if the estimated sensor sensitivity is within a valid range. 9. A system for monitoring analyte concentration, comprising: an analyte sensor;a processor operatively coupled to the analyte sensor; anda memory coupled to the processor, the memory storing processor executable instructions to: apply a control signal to the analyte sensor;measure a response to the control signal;determine an estimated sensor sensitivity based on a variance in the measured response to the control signal applied to the analyte sensor;calibrate the analyte sensor using the estimated sensor sensitivity;receive a sensor data signal from the analyte sensor; anddetermine an analyte level based on the received sensor data signal. 10. The system of claim 9, wherein the instructions to calibrate the analyte sensor includes an instruction to apply the control signal that varies over time to the analyte sensor. 11. The system of claim 9, wherein the instructions to apply the control signal includes an instruction to open and close the current path to the analyte sensor. 12. The system of claim 9, wherein the variance in the measured response is determined b... | Abbott Diabetes Care Inc. | A61B005/1473 A61B005/1468 A61B005/1495 A61B005/145 G01N027/327
US09314188 | B2 | 2016-04-19 | Computer-assisted joint replacement surgery and navigation systems | 2012-04-12 | The present invention generally relates to computer-assisted joint replacement surgery, and corresponding navigation systems. The systems and methods presented find particular use in performing hip replacement surgery. For example, in one embodiment, there is provided a system and method for: (a) measuring a pre-dislocation positional relationship between a patient's pelvis and the patient's femur; (b) performing a post-dislocation femoral registration of the femur; (c) tracking the position of the femur relative to the pelvis during a reduction procedure; (d) calculating a change in leg length and a change in offset, after the reduction procedure, based on the femoral registration and the pre-dislocation positional relationship between the pelvis and the femur; and (e) conveying the change in leg length and the change in offset. | 1. A system for performing a computer-assisted hip replacement surgery, comprising: a pelvis sensor unit configured to be coupled to a patient's pelvis;a broach sensor unit configured to be coupled to a broach;a femur sensor unit configured to be coupled to the patient's femur; anda computer-readable storage medium having instructions executable, by at least one processing device,(a) which when executed prior to a dislocation of the femur from the pelvis, wherein the pelvis sensor unit is coupled to the pelvis and the femur sensor unit is coupled to the femur, cause the processing device to measure a pre-dislocation positional relationship between the pelvis sensor unit and the femur sensor unit to define a fixed target frame,(b) and which when executed after the dislocation of the femur from the pelvis, wherein the broach sensor unit is coupled to the broach, the femur sensor unit is coupled to the femur, and the broach is inserted within the femur such that positional axes of the broach are collinear or parallel to positional axes of the femur and the coordinate system of the broach matches the coordinate system of the femur, cause the processing device to perform an anatomical registration of the femur to define a femoral coordinate system by measuring, in a single registration measurement, an orientation in three degrees of freedom between the broach sensor unit and the femur sensor unit,(c) and which when executed during a reduction procedure, wherein the pelvis sensor unit is coupled to the pelvis and the femur sensor unit is coupled to the femur, cause the processing device to display the fixed target frame and a track frame, wherein the track frame depicts a reduction orientation between the femur sensor unit and the pelvis sensor unit, and(d) and which when executed after the femur has been positioned such that the track frame matches the target frame, cause the processing device to (1) measure a post-reduction translational distance between the pelvis sensor unit and the femur sensor unit and (2) calculate and display in the femoral coordinate system a change in leg length and a change in offset based on the post-reduction translational distance and the pre-dislocation positional relationship. 2. The system of claim 1, wherein the instructions configure the processing device to measure up to three post-reduction distances between the pelvis sensor unit and the femur sensor unit, calculate differences between the post-reduction translational distances and respective pre-dislocation translational distances and display the change in leg length and change in offset between the pelvis and the femur based on the calculated differences in distance in the femoral coordinate system obtained during the anatomical registration of the femur. 3. The system of claim 1, wherein the femur sensor unit includes an optical reader, and the pelvis sensor unit and the broach sensor unit include a beacon. 4. The system of claim 1, wherein the pelvis sensor... | INTELLIJOINT SURGICAL INC. | A61B005/107 A61B005/00
US09615779 | B2 | 2017-04-11 | Transcutaneous analyte sensors, applicators therefor, and associated methods | 2013-03-14 | The present embodiments relate generally to systems and methods for measuring an analyte in a host. More particularly, the present embodiments provide sensor applicators and methods of use with pushbutton activation that implant the sensor, withdraw the insertion needle, engage the transmitter with the housing, and disengage the applicator from the housing, all in one smooth motion. Some embodiments contemplate engagement of the transmitter with the housing after release of the applicator. | 1. A method of applying an on skin sensor assembly to a skin of a host, wherein the on-skin sensor assembly comprises a housing secured to an applicator, wherein the housing is configured to receive an electronics unit, the method comprising: positioning an applicator proximate a skin of a host, the applicator comprising a sensor insertion assembly, a trigger, and a base;inserting an electronics unit into the housing, wherein the electronics unit is configured to generate analyte information based on a signal from a sensor;activating the trigger, thereby causing the sensor insertion assembly to insert the sensor into the host, to cause the electronics unit to secure to the housing such that the sensor electrically contacts the electronics unit, and to cause the housing to detach from the base; andremoving the applicator away from the skin of the host, whereby the on-skin sensor assembly comprising the housing, the electronics unit, and the inserted sensor remains on the skin of the host. 2. The method of claim 1, wherein positioning the applicator to the skin of the host occurs before the electronics unit is inserted into the housing. 3. The method of claim 1, wherein positioning the applicator to the skin of the host occurs after the electronics unit is inserted into the housing. 4. The method of claim 1, further comprising, before positioning the applicator, removing a door from the applicator covering a port configured for receiving the electronics unit when the electronics unit is inserted into the housing. 5. The method of claim 1, further comprising providing a removable liner covering the adhesive patch, wherein the adhesive patch is attached to the housing and radially extends from the housing, and wherein the adhesive patch comprises an adhesive configured to attach the base to the host. 6. The method of claim 5, further comprising providing a package configured to contain the base, the housing, the sensor insertion assembly, and the trigger, wherein the package comprises the removable liner covering the adhesive patch. 7. The method of claim 6, wherein the package further comprises a cover, wherein the cover is a component of the applicator. 8. The method of claim 6, wherein the package further comprises a removable door, wherein the removable door covers a port configured for receiving the electronics unit. 9. The method of claim 6, wherein the removable liner comprises instructions printed thereon for using the applicator. 10. The method of claim 6, wherein multiple applicators are provided in the package. 11. The method of claim 1, wherein the applicator comprises a removable liner covering the adhesive patch, wherein the adhesive patch is attached to the housing, wherein the adhesive patch comprises an adhesive configured to attach the base to the host, wherein removing the applicator from the package exposes the adhesive, and wherein attaching the applicator causes the adhesive to attach the housing to the host. 12. The ... | DexCom, Inc. | A61B005/00 A61B005/05 A61B005/145
US10070804 | B2 | 2018-09-11 | Apparatus and method for the collection of samples of exhaled air | 2011-12-07 | An apparatus for the collection of samples of exhaled air during normal respiration, comprising a flow generator, an orally insertable exhalation air receiver, and a device for isolating the nasal airways, wherein the apparatus further comprises: a sensor for detecting a change in a parameter representing the change from inhalation to exhalation and to transmit said change as a signal; a control unit adapted to receive said signal and to control said device for isolating the nasal airways; wherein the flow generator is connected to or integrated with the exhalation air receiver. A method of collecting samples of exhaled air during normal respiration conditions, comprising the steps of: detecting a change in a parameter representing the change from inhalation to exhalation and transmitting said change as a signal; receiving said signal in a control unit; activating a device for isolating the nasal airways; activating a flow generator connected to an exhalation air receiver; and collecting a sample of exhaled air during exhalation when the nasal airways are isolated. | 1. An apparatus for collection of samples of exhaled air during respiration of a subject, said subject having a nose, a root and apex of said nose, nasal airways comprising nostrils and a vestibule and atrium of said nostrils, a mouth, lips, an oral cavity, and a pharyngeal cavity comprising a soft palate and pharynx, the apparatus comprising a sample collector, an exhalation air receiver, and a device for isolating the nasal airways, wherein the apparatus further comprises: at least one sensor for detecting a change in a parameter representing a change from inhalation to exhalation and to transmit said change as a signal;a flow generator;a control unit adapted to receive said signal and to control said device for isolating the nasal airways, and to control the flow generator to create a flow of exhaled air through the sample collector; whereinthe flow generator is in fluid communication with the sample collector; and the sample collector is in fluid communication with or integrated with the exhalation air receiver;wherein the device for isolating the nasal airways comprises a means for blocking the passage of air through the nasal airways, said means comprising inflatable pads adapted for placing on the outside of the nose between the root and the apex of the nose, wherein the inflatable pads in an inflated state compress the vestibule and/or atrium of both nostrils blocking the passage of air through the nasal airways. 2. The apparatus according to claim 1, wherein the exhalation air receiver comprises an elongated, hollow structure having a body for insertion into the oral cavity; with at least one inlet opening for exhalation air adapted to be positioned in the pharyngeal cavity, and an outlet opening adapted to be positioned outside the lips; wherein said at least one inlet opening communicates with the outlet opening via a hollow space of the body or via a tubing through the body, and the outlet opening is connected to the flow generator. 3. The apparatus according to claim 1, wherein said at least one sensor for detecting an inhalation and at least a beginning of an exhalation is chosen from an optical sensor, a temperature sensor, a flow meter, a pressure sensor, an impedance meter, an EEC electrode, a humidity sensor, an expansion meter, a piezoelectric sensor, an acoustic sensor, or any combination thereof. 4. The apparatus according to claim 1, wherein the flow generator comprises a gas-impermeable collection bag surrounded by a container, wherein the container can be evacuated, producing a vacuum in order to aspire a sample into said collection bag. 5. The apparatus according to claim 1, wherein the flow generator comprises a pump or fan, adapted for accurately maintaining a flow in the range of 1-100 ml/s. 6. The apparatus according to claim 1, wherein the device for isolating the nasal airways comprises an orally insertable expandable body which, when in place in the oral cavity and positioned under the soft palate, in expanded... | Circassia AB | A61B005/08 A61B005/097 G01N033/497 A61B005/00 A61B005/113
US20130289438 | A1 | 2013-10-31 | Weight Loss Method and Apparatus | 2012-04-28 | Home-use apparatuses for removing heat from body-fat rich tissues and related devices, systems, and methods. One embodiment of the disclosed technology includes a belt which can be worn around a part of the user's body were the user desires to lose body fat. The belt has a pocket which holds a cold pack. The cold pack cools the user's skin and reduces body-fat rich cells in the area where cooling in applied. Because the belt is made of light, flexible material and has no burdensome mechanical or electric parts, the user retains flexibility and mobility while wearing the belt. | 1. An apparatus comprising: a belt comprising an interior surface; an upper long edge of said interior surface;a lower long edge of said interior surface;a first short edge of said interior surface; and,a second short edge of said interior surface;an exterior surface;a lateral axis;a vertical axis; and,a longitudinal axis;a pocket defining an inner space, extending along a portion of the interior surface along the longitudinal axis of said belt, said pocket comprising: a first edge;a second edge;an upper edge; and,a lower edge wherein at least one affixed edge is affixed to said belt and selected from the group consisting of said first edge, said second edge, said upper edge, and said lower edge; and,at least one fastener. 2. The apparatus of claim 1 wherein said at least one affixed edge consists of two affixed edges selected from the group consisting of said first edge, said second edge, said upper edge, and said lower edge, wherein said two affixed edges are affixed to said belt. 3. The apparatus of claim 1 wherein said at least one affixed edge consists of three affixed edges selected from the group consisting of said first edge, said second edge, said upper edge and said lower edge, wherein said three affixed edges are affixed to said belt. 4. The apparatus of claim 2 wherein said two fixed edges consists of said upper edge and said lower edge. 5. The apparatus of claim 4 wherein the upper long edge of said exterior surface comprises an upper hem and the lower long edge of said exterior surface comprises a lower hem wherein said upper hem is affixed to said upper edge of said pocket and said upper edge of said pocket is affixed to said upper long edge of said interior surface and said lower hem is affixed to said lower edge of said pocket and said lower edge of said pocket is affixed to said lower long edge of said interior surface. 6. The apparatus of claim 3 wherein said three affixed edges consists of said first edge, said lower edge, and said second edge. 7. The apparatus of claim 2, wherein at least one affixed edge is detachable. 8. The apparatus of claim 4 further comprising at least one cold pack disposed inside the pocket. 9. The apparatus of claim 8 wherein the at least one cold pack is selected from the group consisting of a portion of dry ice, a dry ice pack, a gel pack, ice, a dehydrated refrigerant sheet, a plastic bag comprising ice substitute, and combinations thereof. 10. The apparatus of claim 9 wherein the at least one cold pack comprises no more than three cold packs. 11. The apparatus of claim 10 wherein said pocket comprises a thin panel comprising material selected from the group consisting of plastic, fabric, and combinations thereof. 12. The apparatus of claim 11 wherein the length of said belt is selected from the group consisting of lengths greater than 4% but less than 170% the circumference of a body part selected from the group consisting of a waist of a human, a torso of a human, a trunk of a human, ... | CORE FITNESS AND WELLNESS, LLC | A61M037/00 F25D003/08 A45F003/00 A61F007/10 A61B005/01
USRE044533 | E1 | 2013-10-08 | Diagnosis of infection in the lungs of patients | 2012-05-09 | The present invention relates to methods for detecting P aeruginosa infection and bacterial burden in the lungs of patients who are at risk for P. aeruginosa infections, especially including patients with Cystic Fibrosis (CF). The present method provides numerous tests (breath, blood, urine) which are readily administered to a patient that will sensitively and specifically detect the presence and extent of lung infection P. aeruginosa (both mucoid and non-mucoid), and allow monitoring of bacterial load as a parameter in monitoring treatment. | 1. A method for diagnosing a presence of Pseudomonas aeruginosa in the lungs of a subject, including the steps of: (a) administering an effective amount of at least one isotopically labeled active agent selected from the group consisting of a nitrate salt, a nitrite salt, nitric oxide (NO), a nitric oxide precursor compound, urea and glycine or their pharmaceutically acceptable salts to the subject, said active agent being acted upon by P. aeruginosa to form an isotopically labeled cleavage product or metabolite; and(b) collecting breath, urine, whole blood, plasma or serum samples from the subject; and(c) analyzing said samples to determine a concentration or concentrations of said cleavage product(s) or metabolite(s), said concentration(s) indicating the presence or absence of P. aeruginosa including optionally, a presence or absence of mucoid phenotype P. aeruginosa, in the lungs of said patient. 2. The method according to claim 1 wherein said active agent is selected from the group consisting of sodium nitrate, potassium nitrate, sodium nitrite, potassium nitrite, nitric oxide, a pharmaceutically acceptable S-nitrosothiol compound, urea, glycine, pharmaceutically acceptable salts thereof and mixtures thereof. 3. The method according to claim 2 wherein said S-nitrosothiol compound is an alkylthionitrile. 4. The method according to claim 1 wherein said nitric oxide precursor compound is S-glutathione or S-nitroso-N-acetylpenicillamine. 5. The method according to claim 1 wherein said isotopically labeled active agent is a mixture of urea, glycine or a pharmaceutically acceptable salt thereof, and optionally, at least one compound selected from the group consisting of an isotopically labeled nitrate salt, nitrite salt, nitric oxide and S-nitrosothiol compound. 6. The method according to claim 1 wherein said sample is the breath of said subject taken for a predetermined time. 7. The method according to claim 1 wherein said active agent is isotopically labeled with carbon-13, nitrogen-15, oxygen-17, oxygen-18 or mixtures thereof. 8. The method according to claim 7 wherein said active agent is urea isotopically labeled with carbon-13, nitrogen-15, oxygen-17 or oxygen-18. 9. The method according to claim 8 wherein said urea is isotopically labeled with carbon-13 or nitrogen-15. 10. The method according to claim 1 wherein said active agent is glycine isotopically labeled with nitrogen-15 or carbon-13. 11. The method according to claim 10 wherein said glycine is isotopically labeled with nitrogen-15. 12. The method according to claim 1 wherein said urea is isotopically labeled with carbon-13 and said glycine is isotopically labeled with nitrogen-15. 13. The method according to claim 1 wherein said cleavage product or metabolite is a gas. 14. The method according to claim 13 wherein said gas is N2, N2O, NO, CO2, HCN or mixtures thereof. 15. The method according to claim 14 wherein said gas is a mixture of isotopically labeled CO2, from the... | STC.UNM | A61B005/08
US20130245462 | A1 | 2013-09-19 | APPARATUS, METHODS, AND ARTICLES OF MANUFACTURE FOR DETERMINING AND USING HEART RATE VARIABILITY | 2012-09-06 | In embodiments, a person's heart rate variability (HRV) is determined by analyzing different color channels of a video of the person's skin. Various statistics are then derived from the HRV. The person's HRV statistics are processed using comparison's with HRV statistics of other people with known athletic through sedentary lifestyles, to obtain the person's fitness index. An analogous processing is carried out using comparisons of the person's HRV statistics to those of people with known levels of proficiency in specific sports, to obtain the person's sport-specific fitness index for the person. | 1. A computer-implemented method for determining heart rate variability of an evaluated person, the method comprising steps of: obtaining a plurality of electronic images of at least one region of interest (ROI) of face of the evaluated person;decomposing the plurality of electronic images of the at least one ROI into a plurality of color channels, each channel of the plurality of color channels corresponding to a different color;performing at least one operation on the plurality of color channels to obtain one or more processed color channel signals, each processed color channel signal of the one or more processed color channel signals corresponding to a different color channel of the plurality of color channels;detecting peaks in at least one processed color channel of the one or more processed color channels;computing one or more heart rate variability (HRV) statistics based on the peaks in the at least one processed color channel; andusing the one or more HRV statistics, the step of using comprising at least one of: storing the one or more HRV statistics, displaying the one or more HRV statistics, transmitting the one or more HRV statistics over a network, presenting to the evaluated person an exercise regimen selected based on the one or more HRV statistics, presenting to the evaluated person a fitness index of the evaluated person computed based on the HRV statistics, and indicating to the evaluated person a specific person selected from a set of reference persons based on the one or more HRV statistics. 2. A computer-implemented method according to claim 1, wherein the at least one operation comprises: applying to the plurality of color channels one or more spatial filters developed with a supervised learning approach to obtain one or more spatially filtered color channels. 3. A computer-implemented method according to claim 2, wherein the at least one operation further comprises: temporally analyzing to remove artifacts from the one or more spatially filtered color channels, thereby obtaining one or more temporally analyzed color channels, the step of temporally analyzing being based on statistics of human heart rate variability. 4. A computer-implemented method according to claim 3, wherein the at least one operation further comprises: filtering out noise from the one or more temporally analyzed color channels to obtain the one or more processed color channel signals. 5. A computer-implemented method according to claim 4, wherein the step of filtering out noise comprises passing the one or more temporally analyzed color channels through a Kalman temporal smoother. 6. A computer-implemented method according to claim 4, wherein the step of filtering out noise comprises passing the one or more temporally analyzed color channels through a Kalman temporal smoother and a band-limiting filter. 7. A computer-implemented method according to claim 4, wherein the plurality of electronic images are comprised in a video of the evaluated person.... | - | A61B005/024
US20130261420 | A1 | 2013-10-03 | System and method for non-invasive diagnostic of mammals | 2011-06-06 | An apparatus of the present invention is used for a non-invasive diagnostics and correction of humans and animals. The apparatus includes a computer, a reference database of the computer. A reversible sensing electrode device adaptable for receiving information about biological active cells of the human as the information is received through spectral signals. The audio processor receives the spectral signals from the reversible sensing electrode device and transforming the spectral signals to the digital codes. The audio processor is cooperable with the reversible sensing electrode device for receiving the spectral signals therefrom and transforming the spectral signals to digital codes. | 1. An apparatus for non-invasive diagnostics and correction of a condition of a human, said apparatus comprising; a computer,a reference database of said computer including information about all organs and conditions of the human wherein the information is grouped into categories and correlations of said categories where each of said categories includes age, gender of the mammal, numbers of the biological active cells of each organ and other parts of the mammal and percentile of each biological active cells correlated to an active range of the biological active cells and non-active range of the biologically active cell;a reversible sensing electrode device engaged by the human for receiving information about the biologically active cells as the information received through spectral signals extending from the biologically active cells,an audio processor cooperable with said reversible sensing electrode device for receiving the spectral signals and transforming the spectral signals to digital codes,a functional unit presenting a computer software configured to receive the information from said reversible sensing electrode device to identify percentile of each biological active cells correlated to said active range of the biological active cells and said non-active range of the biologically active cell and impact non-active biological cells through electromagnetic waves thereby increasing the ratio of the biologically active cells in relationship to the non-active biological cells, wherein said functional unit for transforming the spectral signal through a wavelet transformation is cooperable with said reference database of said computer and said computer software for analog-digital transformation of the spectral signals received from said reversible sensing electrode device for comparing the signals presented in the digital codes with said reference database having said program that includes information about all organs and conditions of the mammal wherein the information is divided into separate groups identifying age, gender of the mammal, numbers of the biological active cells of each organ and other parts of the mammal and percentile of each biological active cells correlated to active range of the biological active cells and non-active range of the biological active cell. 2. (canceled) 3. An apparatus as set forth in claim 1, wherein said reversible sensing electrode device is further defined by a housing having a first end and a second end and a hollow portion defined between said first and second ends, a pair of elements attached to said housing, a connector element disposed in said first distal-end, and a pair of electrodes disposed inside said hollow portion and presenting a direct contact with said pair of elements to receive information about the biological active cells and transform the information about the biological active cells as the information is received through spectral signals to said audio processor cooperable with said rev... | - | A61B005/04
US08880150 | B2 | 2014-11-04 | System for determining an orientation of a tracheal tube in a subject | 2013-05-16 | According to various embodiments, a tracheal tube may employ optical sensing techniques for determining an orientation of the inserted tube in a subject. The orientation information may provide an indication as to whether or not the tracheal tube is properly placed within the trachea. The optical techniques may include interferometry. | 1. A medical device for determining an orientation of a tracheal tube in a subject comprising: a processor configured to execute instructions for: driving a light source to emit light through a plurality of optical conductors circumferentially spaced apart on a beveled distal end of the tracheal tube, wherein the beveled distal end is slanted relative to a wall of the tracheal tube;receiving information related to received light at a detector for each of the plurality of optical conductors;receiving information related to an interference between the received light and a reference beam; anddetermining an orientation of the tracheal tube based upon the interference between the received light and the reference beam for each of the plurality of optical conductors and a difference in path length between the plurality of optical conductors, wherein the difference in path length is representative of a position of each respective optical conductor about the beveled distal end; anda memory storing the instructions, wherein the memory is coupled to the processor;wherein the processor is configured to access the memory to read the instructions. 2. The medical device of claim 1, comprising a moving reflective surface, and wherein the processor is configured to execute instructions for determining a distance between a distal end of each of the plurality of optical conductors and an anatomical structure of the subject by altering a distance traveled by the reference beam between the moving reflective surface and the detector, and determining a point of maximum interference between the received light for each of the plurality of optical conductors and the reference beam. 3. The medical device of claim 1, wherein the processor is configured to execute instructions for determining a distance between the tracheal tube and a carina of the subject. 4. The medical device of claim 3, wherein the processor is configured to execute instructions for triggering an alarm when the distance between the tracheal tube and the carina is less than a first predetermined distance or greater than a second predetermined distance. 5. The medical device of claim 1, comprising a display configured to display an indication of the orientation. 6. The medical device of claim 1, comprising the plurality of optical conductors, a light source coupled to the plurality of optical conductors, and light drive circuitry configured to drive the light source. 7. The medical device of claim 6, comprising a beam splitter configured to divide light from the light source into a sample beam and the reference beam. 8. The medical device of claim 1, comprising the plurality of optical conductors, wherein each of the plurality of optical conductors comprises an optical fiber bundle comprising at least one emitting fiber and at least one return fiber. 9. The medical device of claim 1, wherein the processor is configured to execute the instructions during intubation of the subject. 10. The medical d... | Covidien LP | A61B005/00 A61M016/04 A61B005/06 A61B001/267
US08566052 | B2 | 2013-10-22 | Probe shape detection apparatus and probe shape detection method | 2012-08-28 | A probe shape detection apparatus includes first and second magnetic field detection sections that outputs a signal in accordance with an electromotive voltage group generated when the magnetic field emitted from a magnetic field generation element provided in a longitudinal direction of a probe is detected, a candidate vector calculation section that calculates a candidate vector based on the electromotive voltage group generated in the first magnetic field detection section and one piece of candidate position information, an estimated electromotive voltage calculation section that calculates an estimated electromotive voltage based on the one piece of candidate position information and the candidate vector and an estimated position acquiring section that acquires a candidate position that minimizes an error between the electromotive voltage group generated in the second magnetic field detection section and the estimated electromotive voltage as an estimated position of the magnetic field generation element. | 1. A probe shape detection apparatus comprising: a drive signal transmitting section that transmits a drive signal for causing a magnetic field to be generated from a magnetic field generation element provided along a longitudinal direction of a probe having an elongated shape;a first magnetic field detection section that detects the magnetic field emitted from the magnetic field generation element as magnetic field components in three mutually orthogonal axial directions and outputs a magnetic field detection signal corresponding to a first electromotive voltage group generated when detecting the magnetic field components in the three axial directions;a second magnetic field detection section provided at a position different from the first magnetic field detection section that detects the magnetic field emitted from the magnetic field generation element as magnetic field components in the three axial directions and outputs a magnetic field detection signal corresponding to a second electromotive voltage group generated when detecting the magnetic field components in the three axial directions;a candidate position storage section that stores a plurality of pieces of candidate position information indicating candidate positions that can be taken by the magnetic field generation element;a candidate vector calculation section that calculates candidate vectors indicating orientation of the magnetic field generation element when the magnetic field generation element is assumed to be located at a position corresponding to one piece of candidate position information based on the first electromotive voltage group and the one piece of candidate position information read from the candidate position storage section;an estimated electromotive voltage calculation section that calculates an estimated electromotive voltage estimated to be generated when the magnetic field emitted from the magnetic field generation element is detected based on the one piece of candidate position information read from the candidate position storage section and the candidate vector calculated in the candidate vector calculation section;an error calculation section that calculates an error between the second electromotive voltage group and the estimated electromotive voltage;an estimated position acquiring section that acquires a candidate position where the error is minimized among all candidate positions indicated as the candidate position information based on the calculation result of the error calculation section as an estimated position of the magnetic field generation element; andan image generation section that generates a shape detection image showing the shape of the probe based on the respective estimated positions acquired in the estimated position acquiring section. 2. The probe shape detection apparatus according to claim 1, further comprising a third magnetic field detection section that is provided at a position different from the first magnetic field detection sect... | Olympus Medical Systems Corp. | G01R025/00 G01R027/00 G01C009/00 G01C017/00 G01C019/00 A61B005/05
US08532746 | B2 | 2013-09-10 | Automatic atherectomy system | 2012-02-24 | An automatic atherectomy system uses a rotary burr at the tip of a catheter as a sensing device, in order to measure both electrical conductivity and permittivity of surrounding tissue at multiple frequencies. From these parameters it is determined which tissue lies in different directions around the tip. A servo system steers the catheter tip in the direction of the tissue to be removed. In non-atherectomy applications the rotary burr can be replaced with any desired tool and the system can be used to automatically steer the catheter to the desired position. The steering may be done hydraulically, by pressurizing miniature bellows located near the catheter tip. | 1. A system for automated removal of plaque from blood vessels by the use of a rotating tool tip, the system comprising: a discrimination subsystem communicatively coupled to receive signals indicative of respective frequency-dependent electrical permittivity characteristics of tissues in response to a plurality of applied electrical signals of different frequencies, the frequency-dependent electrical permittivity characteristics sensed at least proximate the tool tip, the discrimination subsystem configured to automatically discriminate between blood vessel walls, blood and plaque based at least in part on the respective frequency-dependent electrical permittivity characteristics of the tissues at least proximate to the tool tip; anda steering mechanism that automatically steers at least the tool tip in a direction of the one of the tissues relative to another one of the tissues responsive to the discrimination subsystem. 2. The system of claim 1 wherein at least the tool tip is sized to be delivered percutaneously to a bodily cavity when in an unexpanded configuration. 3. The system as in claim 1 wherein the discrimination subsystem is configured to discriminate between blood vessel walls, blood and plaque based on the frequency-dependent electrical permittivity characteristics at the plurality of different frequencies. 4. The system as in claim 1 wherein the frequency-dependent electrical permittivity characteristics include at least one of, permittivity, a permittivity ratio, and changes of permittivity and the discrimination subsystem discriminates between blood vessel walls, blood and plaque based at least in part on at least one of the permittivity, the permittivity ratio, and the changes of permittivity determined at the plurality of different frequencies. 5. The system as in claim 1 wherein the frequency-dependent electrical permittivity characteristics include permittivity, permittivity ratio, and changes of permittivity and the discrimination subsystem discriminates between blood vessel walls, blood and plaque based at least in part on the permittivity, the permittivity ratio, and the changes of permittivity determined at the plurality of different frequencies. 6. The system as in claim 1 wherein the steering mechanism is a hydraulic steering mechanism. 7. The system as in claim 1 wherein the steering mechanism is a magnetic field steering mechanism and automatically controls the direction of travel using a magnetic field applied externally from a body to which the tissue belongs. 8. The system as in claim 1 wherein the discrimination subsystem discriminates based on plaque having a lower electrical conductivity than blood or blood vessel wall, and the electrical permittivity of blood vessel walls falls faster with an increase in frequency than the electrical permittivity of blood. 9. The system as in claim 1, further comprising: at least one electrical sensor physically coupled to rotate with the tool tip to scan the frequency... | Kardium Inc. | A61B005/05
US08540642 | B2 | 2013-09-24 | Implantable medical device and method for physiological event monitoring | 2007-01-31 | An implantable medical device uses a method for dynamically managing physiological signal monitoring. A physiological signal is sensed for detecting physiological events in response a first threshold. A determination is made whether a second threshold has been met in response to detecting physiological events. If the second threshold has been met, detailed monitoring of the physiological events is enabled. | 1. A method for use in an implantable medical device, comprising: storing a first threshold corresponding to detecting a first physiological event;sensing a first physiological signal corresponding to the first physiological event;detecting a plurality of the first physiological events in response to the first physiological signal and the first threshold;storing a second threshold different than the first threshold;determining, in response to detecting at least one of the plurality of the first physiological events, if the second threshold has been met; andenabling detailed monitoring of next ones of the detected plurality of the first physiological events in response to the second threshold being met. 2. The method of claim 1 wherein the first physiological event corresponds to a first event category comprising a plurality of first physiological event types, and the detailed monitoring comprises monitoring the plurality of the first physiological event types. 3. The method of claim 2 wherein the detailed monitoring comprises storing physiological signal data in memory in response to detecting an event and further comprising; storing a priority for each of the plurality of first physiological event types,comparing the priority of one of the plurality of the first physiological event types corresponding to the detected event and the priority of an other of the plurality of the first physiological event types, andif the priority of the one of the plurality of the first physiological event types corresponding to the detected event is higher than the priority of the other of the plurality of the first physiological event types, overwriting previously stored physiological signal data corresponding to a previously detected event with physiological signal data corresponding to the detected event, the previously detected event corresponding to the other of the plurality of the first physiological event types. 4. The method of claim 3 wherein the detailed monitoring further comprises: determining a severity index for the detected event;comparing the severity index for the detected event to a severity index of a previously stored event of the same event type;if the severity index for the detected event corresponds to a more severe event than the previously stored event, determining the least severe of a plurality of previously stored events of the same event type; andoverwriting the least severe of the plurality of the previously stored events with physiological data corresponding to the detected event. 5. The method of claim 2 wherein monitoring the plurality of the first physiological event types comprises discriminating between the plurality of the first physiological event types in response to the first physiological signal. 6. The method of claim 2 wherein the detailed monitoring further comprises sensing a second physiological signal and wherein monitoring the plurality of the first physiological event types includes detecting at least one of th... | Medtronic, Inc. | A61B005/04
US08543193 | B2 | 2013-09-24 | Method and apparatus for rapid interpretive analysis of electrocardiographic waveforms | 2006-05-15 | A method for analyzing a subject-visit group of ECG waveforms captured digitally on an electrocardiograph machine, on a Holter monitor device or digitized from paper electrocardiograms. A cardiologist selects a subject-visit group from a number of subject-visit groups, and each ECG waveform of the subject-visit group is scanned for artifact. Those ECG waveforms containing artifact are annotated appropriately. A determination is made if measurement calipers are present in each ECG waveform, measurement calipers are added to ECG waveforms lacking measurement calipers, and a preliminary interpretation is assigned to each ECG waveform that lacks a preliminary interpretation. Each ECG waveform is assigned a grouping metric, and the ECG waveforms are segregated according to their grouping metric for display and evaluation. | 1. A method for analyzing a subject-visit group of ECG waveforms, the method comprising: selecting a subject-visit group for a particular patient from a plurality of subject-visit groups;analyzing each ECG waveform of the subject-visit group to determine whether artifacts are present and annotating each ECG waveform containing artifacts;determining if measurement calipers are present in each ECG waveform and adding measurement calipers to each ECG waveform lacking measurement calipers;assigning a grouping metric to each ECG waveform; andsegregating the ECG waveforms according to their grouping metric for display and evaluation. 2. The method according to claim 1, wherein the method further comprises assigning a preliminary interpretation to each ECG waveform that lacks a preliminary interpretation. 3. The method according to claim 2, wherein the method further comprises automatically accepting preliminary interpretations of each ECG waveform having a predetermined level of confidence. 4. The method according to claim 1, wherein the segregating the ECG waveforms comprises segregating ECG waveforms having an accepted interpretation from other ECG waveforms being grouped for interpretation. 5. The method according to claim 1, wherein the segregating the ECG waveforms further comprises segregating the ECG waveforms containing artifacts into a single member group for interpretation. 6. The method according to claim 5, wherein the segregating the ECG waveforms further comprises grouping ECG waveforms lacking an accepted interpretation into groups based on a set of predetermined metrics. 7. The method according to claim 6, wherein the predetermined metrics are adjusted to control the grouping of the ECG waveforms lacking an accepted interpretation. 8. The method according to claim 1, wherein the method further comprises: selecting a group of segregated ECG waveforms for interpretation;interpreting sub-groups of the group of segregated ECG waveforms; andconfirming the caliper placement for the group of segregated ECG waveforms. 9. A method for analyzing a subject-visit group of ECG waveforms, the method comprising: selecting a subject-visit group for a particular patient from a plurality of subject-visit groups;analyzing each ECG waveform of the subject-visit group to determine whether artifacts are present and annotating each ECG waveform containing artifacts;determining if measurement calipers are present in each ECG waveform and adding measurement calipers to each ECG waveform lacking measurement calipers;assigning a grouping metric to each ECG waveform;segregating the ECG waveforms according to their grouping metric for display and evaluation; andinterpreting a group of segregated ECG waveforms by:determining if placement of QT measurement calipers on an ECG waveform is necessary; andassigning an interpretation to an ECG waveform of the group of segregated ECG waveforms. 10. The method according to claim 9, wherein the method further compris... | Cardiocore Lab., Inc. | A61B005/0402
US08535643 | B2 | 2013-09-17 | Flourescent dendrimer compounds and use of such compounds in multi-photon devices or processes | 2007-01-10 | Fluorescent chemical compound composed of an n-generation dendrimer, n being a non-zero integer, exhibiting: —at least one central nucleus (N) with a valency of m, selected from the group consisting of—at least one first, non-chromophoric unit (X) with a valency of m′, and—at least one second unit (Y) which exhibits two-photon absorption properties, with a valency of m″. | 1. Fluorescent chemical compound formed by a dendrimer of n generation(s), in which n is a non-zero integer, having: at least one central core (N) of valence m chosen from the group consisting of:wherein R and R′ are identical or different and designate a radical chosen from the group consisting of hydrogen, and C1 to C25 alkyl radicals;at least one first non-chromophoric pattern (X) of valence m′ chosen from the group consisting of:m patterns (X) being directly bound to said central core (N) and/orx patterns forming at least one generation of said dendrimer; andat least one second pattern (Y) having two-photon absorption properties, of valence m″, m chromophoric patterns (Y) being directly bound to said central core (N) and/or y patterns (Y′) belonging to, or forming at least one generation of said dendrimer, in which said chromophoric pattern (Y) is formed by a multiphoton chromophoric radical (Y1) bound to at least one grafting appendage (Y2).in which said chromophoric radical (Y1) has one of the following two structures:in which F1 and F2 are identical or different and designate an electroactive grouping (electron donor or acceptor), with F1 being bound to a grafting appendage and F2 being bound to 0, 1 or 2 grafting appendages, and wherein F1 and F2 are chosen from:wherein R1 and R2 are identical or different and designate either a grafting appendage (Y2), or a radical chosen from the group consisting of hydrogen, C1 to C25 alkyl radicals, (CH2)ml—SO3M, (CH2)mlNAlk3+, (CH2)ml—(OCH2—CH2)p—OH, with M being an alkaline metal and ml being equal to 0 or being an integer between 1 and 12, and p being an integer between 1 and 25;A1 and A2 are identical or different, representing O, NH, NAlk, NCF3;and in which,R3 and R4 are identical or different and designate a radical chosen from the group consisting of: hydrogen, C1 to C25 alkyl radicals, (CH2)ml—SO3M, (CH2)mlNAlk3+, (CH2)ml—(OCH2—CH2)p—OH, with M being an alkaline metal and ml being equal to 0 or being an integer between 1 and 12, and p being an integer between 1 and 25;R5 and R6 are identical or different, each representing an OH, OAlk, OAr, SH, SAlk, or SAr radical;Z1, representing O, S, NH, NAlk, NAr, PH, PAlk or PAr;Z2, Z3 each representing CH, CAlk or N;Z4 representing N or P;Z5, Z6, Z7 each representing CH, CAlk or N;Z8 representing O or S;q being an integer between 1 and 7;r being an integer between 1 and 7;s being an integer between 0 and 7;t being an integer between 1 and 7;W being CH or B or N or P or PO,and,said grafting appendage (Y2) is chosen from:R7 is a radical chosen from the group consisting of: hydrogen, C1 to C25 alkyl radicals, (CH2)ml—SO3M, (CH2)mlNAlk3+, (CH2)ml—(OCH2—CH2)pOH, with M being an alkaline metal and m1 being equal to 0 or being an integer between 1 and 12, and p being an integer between 1 and 25,with m2 being an integer between 0 and 12;Z9 and Z10, identical or different, representing O, S, NH, NAlk, and NAr; andZ11, representing CH, CAlk, CAr, PAlk2, and PAr2.... | Universite de Rennes 1 CNRS | A61B005/00 H01J003/14 C08G075/00
US08554300 | B2 | 2013-10-08 | MRI gradient field detector | 2010-12-02 | A device and a method are disclosed for detecting electromagnetic fields, in particular, fields occurring in magnetic resonance tomography (MRT) or magnetic resonance imaging (MRI) tests. An implantable medical device (IMD), contained in a hermetically sealed housing, includes a control unit, a programming coil, and a communication unit, wherein the communication unit, together with the programming coil, is designed to allow communication between an external programming device and the IMD by utilizing alternating electromagnetic fields, and further comprising a detection unit for MRT interference fields, characterized in that the detection unit is designed in such a way that voltage profiles induced in the programming coil and originating from a pulsed alternating electromagnetic field of the MRT (gradient field) are detected, and a corresponding MRT detection signal is transmitted from the detection unit to the control unit, if communication with a programming device is not detected at the same time. | 1. An implantable medical device (IMD) contained in a hermetically sealed housing, comprising: a programming coil enclosed by said hermetically sealed housing;a communication unit coupled with the programming coil, wherein the communication unit is configured to enable communication between an external programming device and the IMD by utilizing alternating electromagnetic fields;a detection unit configured to sense MRT interference fields, wherein voltage pulses induced in the programming coil and originating from a pulsed alternating electromagnetic field of the MRT are detected; anda control unit that configured to receive an MRT detection signal from the detection unit, wherein communication with the external programming device via the programming coil is not detected at the same time;wherein the IMD is connected to at least one electrode which is connected to the detection unit, andwherein the MRT detection signal is transmitted only when the sensed MRT interference fields is simultaneously detected via the programming coil enclosed by said hermetically sealed housing and via the at least one electrode. 2. The IMD according to claim 1, wherein the detection unit identifies the pulsed alternating electromagnetic fields by detecting a threshold value and counting the induced voltage pulses per unit time. 3. The IMD according to claim 1, wherein the MRT interference detection is based on evaluation and comparison of characteristics of the induced voltage pulses with voltage pulse characteristics typically associated with MRT. 4. The IMD according to claim 3, wherein said voltage pulse characteristics include frequencies. 5. The IMD according to claim 1, wherein the MRT detection signal is configured to cause a change in an operating state of the IMD. 6. The IMD according to claim 1, wherein the detection of the pulsed alternating electromagnetic fields is accomplished using a programmable filter and a trigger unit connected to the programming coil. 7. The IMD according to claim 1, wherein an MRT state may be set either permanently, until a next reprogramming, or for a predetermined or settable first time period, and VF detection is extended by a predetermined second time period in order to ensure detection of the pulsed alternating electromagnetic fields, even for temporary zero crossings of gradient fields in the plane of the implant. 8. The IMD according to claim 7, wherein the extension of the VF detection by the second time period is up to 30 s, preferably up to 10 s. 9. The IMD according to claim 1, wherein the detection unit is connected to an indicator of MRT interference fields and an MRT sensor configured to sense MRT interference fields, wherein the MRT detection occurs in response to detection by the sensor. 10. The IMD according to claim 1, wherein at least one of the following measures is introduced in response to MRT detection: changing to an MRI-safe state;remaining for a prolonged period of time in an MRI-safe state tha... | Biotronik CRM Patent AG | A61B005/055
US08527036 | B2 | 2013-09-03 | Catheter positioning method and computerized control unit for implementing the method | 2008-09-26 | A control unit for a ventilator is arranged to receive, from each of a number of electrode pairs on an esophageal catheter a bioelectric signal having an ECG component. The control unit has a calculating unit that determines the ECG component of each of the bioelectric signals and a position unit that determines the position of the catheter in relation to the patient's diaphragm based on a comparison the amplitudes of ECG components of the bioelectric signals. | 1. A control unit for a ventilator comprising: control unit inputs configured to receive at least a first bioelectric signal and a second bioelectric signal respectively from at least a first electrode pair and a second electrode pair on a catheter, each signal comprising an ECG component; anda programmable calculating unit configured to access stored programming instructions and to operate according to the accessed programming instructions to determine the ECG component of each of the at least two bioelectric signals and a programmable position determining unit that is also configured to access stored programming instructions and to operate according to the accessed programming instructions to determine the position of the catheter in relation to the patient's diaphragm based on a comparison of respective amplitudes of ECG components of the first and second bioelectric signals, and to make a signal available in electronic form at an output of said programmable position determining unit that indicates said position of the catheter in relation to the patient's diaphragm. 2. A control unit according to claim 1, wherein the calculating unit is configured to operate according to the accessed programming instructions to determine the position of the catheter in the patient's diaphragm only if the respective amplitudes of ECG signals recorded by two electrode pairs differ by more than a predetermined threshold. 3. A control unit according to claim 1, wherein the calculating unit, via said control unit inputs, receives, from each of at least two electrode pairs on the catheter, a bioelectric signal at at least two different points in time, each comprising an ECG component, and is configured to operate according to the accessed programming instructions to determine the ECG component of each of the at least two bioelectric signals and to determine the position of the catheter in the patient's diaphragm received at each of the at least two different points in time, and to determine the position of the catheter in relation the patient's diaphragm based on the amplitudes of ECG components determined in said first and second points in time. 4. The control unit as claimed in claim 1 wherein each of said ECG components comprises a portion thereof representing a P-wave, and wherein said programmable position determining unit is configured to filter said portion representing a P-wave out of each of said ECG components before making said comparison of respective amplitudes of ECG components of the first and second bioelectric signals. 5. A ventilator comprising: a breathing assist unit configured to interact with a patient via an esophageal catheter inserted in a first position in the esophagus;said catheter comprising a plurality of electrodes that register bioelectric signals; anda control unit having inputs connected to said electrodes to receive at least a first bioelectric signal and a second bioelectric signal respectively from a first electrode pair and... | Maquet Critical Care AB | A61B005/04 A61M016/00
US08532756 | B2 | 2013-09-10 | Method for analyzing function of the brain and other complex systems | 2007-06-13 | A method and system are provided for analyzing electromagnetic brain signals such as EEG and ECoG signals in a subject in real time and which avoids the need for time-intensive retrospective analysis of brain activity in the subject. This can be applied to all complex systems with multiple fluctuating signals to identify and predict significant events. | 1. A computer-implemented method executed in an electronic data processing system having a computer program stored on computer readable media, the computer program for analyzing complex signals, the computer-implemented method comprising: obtaining, at the electronic data processing system, a first electronic signal representative of a first recorded brain signal of a living subject, the first electronic signal having a plurality of brain signal features, the first recorded brain signal having been recorded during a null condition when the living subject is not performing a task or receiving stimuli and is not in the midst of an epileptic event;calculating, by the electronic data processing system and using the first electronic signal, a brain signal features baseline comprising a statistical distribution description for each brain signal feature, the brain signal features baseline modeling, for the null condition, a likelihood of fluctuation of each brain signal from a baseline value in the null condition;obtaining, at the electronic data processing system, a second electronic signal representative of a second recorded brain signal of the living subject, the second electronic signal having a plurality of brain signal features, the second recorded brain signal having been recorded during a non-null condition of the living subject having been asked to perform a task or in the process of performing a task or the living subject receiving a form of stimuli; andcomparing, by the electronic data processing system, the brain signal features of the second recorded brain signal with the brain signal features baseline to detect statistical deviations representative of an event comprising an occurrence of functional activity of the living subject, the functional activity associated with the performance of the task or the reception of stimuli. 2. A method according to claim 1 that occurs in real-time. 3. A method according to claim 1 wherein the first and second electronic signals comprise electromagnetic (EM) signals from a physiological system. 4. A method according to claim 3 wherein the first and second electronic signals comprise electromagnetic (EM) signals of brain activity in the living subject. 5. A method according to claim 4 wherein the electromagnetic (EM) signals comprise electrocorticographic (ECoG) signals. 6. A method according to claim 4 wherein the non-null condition comprises the subject performing a task. 7. A method according to claim 6 wherein the task is selected from the group consisting of a motor task and a language task. 8. A method according to claim 4 wherein the non-null condition comprises the subject receiving a stimulus. 9. A method according to claim 4 wherein the event comprises an event of abnormal brain activity. 10. A method according to claim 9 wherein the abnormal brain activity comprises seizure activity. 11. A method according to claim 9 wherein the abnormal brain activity comprises brain activity associate... | Washington University | A61B005/04
US08523771 | B2 | 2013-09-03 | Cardiovascular pressure annotations and logbook | 2007-02-12 | A system comprises an external medical device configured to communicate with a first implantable medical device (IMD). The external medical device includes a communication circuit and a display. The communication circuit is configured to receive information associated with cardiovascular pressure from the IMD. The external medical device is configured to annotate a waveform on the display to indicate one or more events associated with cardiovascular pressure. | 1. A system comprising: a first implantable medical device (IMD) comprising: an implantable cardiovascular pressure sensor interface unit, the cardiovascular pressure interface unit configured to receive a sensor signal representative of a pulmonary arterial (PA) pressure of a subject;an implantable cardiac signal sensing circuit configured to receive at least one intrinsic heart signal from at least one implantable electrode;a memory; anda trigger detector coupled to the implantable cardiovascular pressure sensor interface unit, the implantable cardiac signal sensing circuit, and the memory, wherein the trigger detector is configured to:detect a triggering event from a sensed cardiac signal;detect one or more PA pressure-associated events in response to the detected triggering event;store PA pressure sensor signal data and one or more annotations of the one or more detected PA pressure-associated events in response to the detected triggering event, the PA pressure data and the one or more detected PA pressure-associated event annotations stored in temporal association with sensed cardiac signal data, wherein the trigger detector is configured to detect an episode of cardiac arrhythmia using the PA pressure data, the one or more PA pressure-associated event annotations, and the sensed cardiac signal data; andinitiate delivery of device based therapy in response to detecting the episode of cardiac arrhythmia. 2. The system of claim 1, further comprising a PA pressure sensor communicatively coupled to the PA pressure sensor interface unit. 3. The system of claim 1, further comprising a second IMD communicatively coupled to the first IMD, wherein the second IMD is configured to sense cardiovascular pressure. 4. The system of claim 1, wherein the first IMD is configured to deliver at least one of bradycardia therapy, tachycardia therapy, and cardiac resynchronization therapy. 5. The system of claim 1, wherein the trigger detector is configured to begin storing the data and detected event annotations in response to a detected episode of cardiac arrhythmia. 6. The system of claim 1, wherein the trigger detector is configured to begin storing the data and detected event annotations in response to a detected episode of cardiac ischemia. 7. The system of claim 1, wherein the first IMD includes a posture sensor coupled to the trigger detector, and wherein the trigger detector is configured to begin storing the data and detected event annotations in response to a detected episode of patient syncope. 8. The system of claim 1, wherein the first IMD includes a posture sensor coupled to the trigger detector, and wherein the trigger detector is configured to begin storing the data and detected event annotations in response to a detected episode of postural hypotension. 9. The system of claim 1, wherein the first IMD includes a respiration sensor coupled to the trigger detector, and wherein the trigger detector is configured to begin storing the data and ... | Cardiac Pacemakers, Inc. | A61B005/02
US20130281876 | A1 | 2013-10-24 | THERAPIES FOR IMPROVING PULMONARY FUNCTION | 2011-10-14 | The disclosure relates to IL-13 antagonists, in particular anti-human-IL-13 antibodies and human-IL-13-binding fragments thereof, and their use for improvement, maintenance or reduction in the rate of decline of pulmonary function in a subject with impaired pulmonary function, which may be associated with uncontrolled moderate-to-asthma, COPD or IPF. | 1. (canceled) 2. A method of treating a subject with impaired pulmonary function, said method comprising administering to said subject an IL-13 antagonist in an amount sufficient to improve, maintain or reduce the rate of decline of pulmonary function. 3. (canceled) 4. A method of improving, maintaining or reducing the rate of decline in pulmonary function in a subject with impaired pulmonary function, said method comprising administering to said subject an IL-13 antagonist. 5-8. (canceled) 9. The method of claim 1, wherein pulmonary function is assessed by a spirometry method selected from measuring FEV1, PEF and FVC. 10. (canceled) 11. The method of claim 1, wherein the IL-13 antagonist is an anti-human-IL-13 antibody or a human-IL-13-binding fragment thereof. 12. The method of claim 1, wherein the IL-13 antagonist is an anti-human-IL-13 antibody or a human-IL-13-binding fragment thereof, selected from: (a) tralokinumab (BAK502G9, CAT-354) antibody;(b) a human-IL-13-binding fragment of tralokinumab comprising an antibody antigen-binding site which is composed of a human antibody VH domain (SEQ ID NO: 15) and a human antibody VL domain (SEQ ID NO: 16) and which comprises a set of CDR's HCDR1, HCDR2, HCDR3, LCDR1, LCDR2 and LCDR3, wherein the VH domain comprises HCDR 1, HCDR2 and HCDR3 and the VL domain comprises LCDR1, LCDR2 and LCDR3, wherein the HCDR1 has the amino acid sequence of SEQ ID NO: 7, the HCDR2 has the amino acid sequence of SEQ ID NO: 8, the HCDR3 has the amino acid sequence of SEQ ID NO: 9, the LCDR1 has the amino acid sequence of SEQ ID NO: 10, the LCDR2 has the amino acid sequence of SEQ ID NO: 11, and the LCDR3 has the amino acid sequence of SEQ ID NO: 12;(c) a human-IL-13-binding fragment of tralokinumab comprising an antibody antigen-binding site which is composed of a human antibody VH domain and a human antibody VL domain which comprises a set of CDR's HCDR1, HCDR2, HCDR3, LCDR1, LCDR2 and LCDR3, wherein the VH domain comprises HCDR 1, HCDR2 and HCDR3 and the VL domain comprises LCDR1, LCDR2 and LCDR3, wherein the HCDR1 has the amino acid sequence of SEQ ID NO: 7, the HCDR2 has the amino acid sequence of SEQ ID NO: 8, the HCDR3 has the amino acid sequence of SEQ ID NO: 9, the LCDR1 has the amino acid sequence of SEQ ID NO: 10, the LCDR2 has the amino acid sequence of SEQ ID NO: 11, and the LCDR3 has the amino acid sequence of SEQ ID NO: 12;(d) an anti-human-IL-13 antibody, or a human-IL-13-binding fragment thereof comprising an antibody antigen-binding site which is composed of a human antibody VH domain (SEQ ID NO: 15) and/or a human antibody VL domain (SEQ ID NO: 16);(e) an anti-human-IL-13 antibody or a human-IL-13 binding fragment thereof that competes with tralokinumab for binding to human IL-13;(f) an anti-human-IL-13 antibody or a human-IL-13-binding fragment thereof capable of binding an epitope within the human IL-13 amino acid sequence from aspartic acid at position 99 to C-terminal asparagine at position ... | MEDIMMUNE LIMITED | A61B005/087 A61K045/06 A61K039/395
US08554307 | B2 | 2013-10-08 | Image annotation in image-guided medical procedures | 2011-01-26 | Presented herein are methods, systems, devices, and computer-readable media for image annotation in image-guided medical procedures. Some embodiments herein allow physicians or other operators to use one or more medical devices in order to define annotations in 3D space. These annotations may later be displayed to the physician or operator in 3D space in the position in which they were first drawn or otherwise generated. In some embodiments, the operator may use various available medical devices, such as needles, scalpels, or even a finger in order to define the annotation. Embodiments herein may allow an operator to more conveniently and efficiently annotate visualizable medical data. | 1. A method for image annotation in image guided medical procedures, comprising: determining, with one or more computing devices, position and orientation of a first medical device based at least on data from a first 3D tracking unit coupled with the first medical device;automatically selecting, using the one or more computing devices, a 2D plane within a 3D space based at least on the position and orientation of the first medical device;selecting visualizable medical data in the 2D plane from a 3D medical data set of a patient based at least on the position and orientation of the first medical device;displaying on one or more displays the 3D space and the visualizable medical data in the 2D plane;determining, with the one or more computing devices, position and orientation of a second medical device over time based at least on data from a second 3D tracking unit coupled with the second medical device;generating an annotation in the 3D space on the visualizable medical data in the 2D plane based at least on the position and orientation of the second medical device over time;generating image guidance information, with the one or more computing devices, based at least on the annotation in the 3D space; anddisplaying, on one or more displays, a graphical rendering of the image guidance information. 2. The method of claim 1, wherein the method further comprises generating virtual ink at the intersection of an axis associated with the second medical device and the visualizable medical data in the 2D plane; and generating the annotation in the 3D space comprises generating the annotation in the 3D space based at least on the virtual ink. 3. The method of claim 1, wherein generating the annotation in the 3D space comprises determining an intersection of an axis associated with the second medical device over time and the visualizable medical data in the 2D plane. 4. The method of claim 3, wherein generating the annotation in the 3D space comprises generating a spline based on the intersection of the axis associated with the second medical device over time and the visualizable medical data in the 2D plane. 5. The method of claim 1, further comprising determining position and orientation of the visualizable medical data in the 2D plane within the 3D space. 6. The method of claim 1, wherein determining the position and orientation of the second medical device over time, comprises determining the position and orientation of the second medical device over time relative to a 2D screen displaying the visualizable medical data in the 2D plane; andgenerating the annotation in the 3D space comprises determining the annotation in the 3D space based at least in part on the position and orientation of the second medical over time relative to the 2D screen. 7. The method of claim 1, wherein determining the position and orientation of the second medical device over time comprises determining the position and orientation of the second medical device over time rela... | Inneroptic Technology, Inc. | A61B005/05
US08543180 | B2 | 2013-09-24 | Method and apparatus for total hemoglobin measurement | 2010-09-03 | The present invention pertains to a method and apparatus for total hemoglobin measurement. A modulated optical signal based on a digital code sequence is transmitted to human tissue. A temporal transfer characteristic is derived from the modulated optical signal. Total hemoglobin is determined based on the temporal transfer characteristic. | 1. A total hemoglobin measurement system for measuring total hemoglobin in human tissue comprising: a signal generator for generating a digital modulation signal representing a code sequence;an optical illumination source coupled to said signal generator for receiving said digital modulation signal and configured for transmitting a modulated optical signal along an optical transmission path to said human tissue in response to said digital modulation signal;a detector configured to be optically coupled to said human tissue for receiving said modulated optical signal after transmission through the optical transmission path through said human tissue;a processor coupled to said detector for deriving a temporal transfer characteristic for said optical signal received by said detector and for determining said total hemoglobin based on said temporal transfer characteristic;a second signal generator for generating a second digital modulation signal representing a second code sequence, wherein said second code sequence and said code sequence have the same ordering of code elements and begin at different code elements; anda second optical illumination source coupled to said second signal generator for receiving said second digital modulation signal and configured for transmitting a second modulated optical signal to said human tissue in response to said second digital modulation signal. 2. The total hemoglobin measurement system of claim 1 further comprising: a delay component optically coupled to said optical illumination source for increasing length of said optical transmission path. 3. The total hemoglobin measurement system of claim 2 wherein said delay component further comprises a reflective surface. 4. The total hemoglobin measurement system of claim 1 wherein said code sequence further comprises multiple identical code sequences of a single code sequence. 5. The total hemoglobin measurement system of claim 1 wherein said code sequence is circular. 6. The total hemoglobin measurement system of claim 1 wherein said code sequence is orthogonal. 7. The total hemoglobin measurement system of claim 1 wherein said code sequence is unipolar. 8. The total hemoglobin measurement system of claim 1 wherein said code sequence is a Galois code. 9. The total hemoglobin measurement system of claim 1 wherein said code sequence is a maximal-length sequence. 10. A method for measuring total hemoglobin in a human tissue comprising: generating a digital modulation signal associated with a code sequence;generating a modulated optical signal based on said digital modulation signal;transmitting said modulated optical signal to said human tissue;receiving a modified version of said modulated optical signal after transmission through said human tissue;deriving a temporal transfer characteristic for said modified version of said modulated optical signal;calculating said total hemoglobin based on said temporal transfer characteristic;delaying said code sequence to ge... | Covidien LP | A61B005/1455
US08540644 | B2 | 2013-09-24 | System and method for estimating a basal body temperature and forming an indication of ovulation | 2007-05-04 | A data logger device for in-situ measurement of one or more physical parameters comprising a power source; one or more sensors for measuring the one or more physical parameters; a data store for storing representations of at least some of the measured values of the one or more physical parameters; control logic arranged to write the representations of at least some of the measured values to the data store and arranged to read data from the data store during data transmission; an antenna; and a transmitter coupled to the antenna and configured to transmit the stored data by passive transmission. The physical parameter may be temperature. A processor may estimate basal body temperature by extrapolating from a plurality of temperature readings during a sleep period. The estimated basal temperature may be used to form an indication of ovulation. | 1. A system for determining a point of ovulation in a female, the system comprising: a data logger device comprising: a first temperature sensor for measuring a first body temperature of the female;a data store;control logic configured to store at the data store representations of first body temperature measurements of the female as a first physiological data set; anda transmitter operable to transmit at least some of the first physiological data set;a data reader device comprising a receiver operable to receive at least some of the first physiological data set from the data logger device; anda data processor arranged to access the first physiological data set received by the data reader device and to extrapolate a decrease in first body temperature indicated during a sleep period so as to estimate a basal body temperature of the user representative of a minimum body temperature, and thereby forming an indication of the point of ovulation from said estimated basal body temperature. 2. A system as claimed in claim 1, wherein the data logger device is incorporated into one of: (a) a package suitable for implantation in an animal or human body;(b) an adhesive patch suitable for wearing on the skin;(c) an item of clothing or other wearable item; and(d) a protective shell. 3. A system as claimed in claim 1, further comprising a second physiological data set that includes at least one of cervical fluid quality data, hormone level data, and data indicating dates of at least one previous menstruation. 4. A system as claimed in claim 3, wherein the data processor is operable to combine the estimated basal body temperature and the second physiological data set by means of an ovulation prediction algorithm which is configured to assign a different statistical weight to each of the data sets. 5. A system as claimed in claim 4, wherein the statistical weights are based upon a degree of previous correlation between a point of ovulation indicated by first and second physiological data sets and an actual point of ovulation. 6. A system as claimed in claim 1, wherein the data processor or data reader is operable to prompt a user to provide a second physiological data set at a user input of the data processor. 7. A system as claimed in claim 1, wherein the data reader device comprises a housing and the data processor is incorporated within the housing of the data reader device. 8. A system as claimed in claim 1, wherein the data reader device is a hand-held device. 9. A system as claimed in claim 1, wherein the data reader device includes a memory for storing the data received from the data logger device. 10. A system as claimed in claim 1, wherein the data reader device includes a display for displaying the data received from the data logger device. 11. A system as claimed in claim 1, wherein the data reader device is operable to transmit to the data processor by wired or wireless communication at least some of the data received from the data logger. 1... | Cambridge Temperature Concepts Limited | A61B005/00 A61B010/00 G01N033/48 G01N033/50 G01K001/00 G01K003/00
US09060692 | B2 | 2015-06-23 | Temperature sensor for a leadless cardiac pacemaker | 2013-05-23 | A leadless cardiac pacemaker comprises a hermetic housing, a power source disposed in the housing, at least two electrodes supported by the housing, a semiconductor temperature sensor disposed in the housing, and a controller disposed in the housing and configured to deliver energy from the power source to the electrodes to stimulate the heart based upon temperature information from the temperature sensor. In some embodiments, the sensor can be configured to sense temperature information within a predetermined range of less than 20 degrees C. The temperature sensor can be disposed in the housing but not bonded to the housing. | 1. A leadless cardiac pacemaker comprising: a hermetic housing configured to be implanted in a chamber of a human heart;a power source disposed in the housing;at least two electrodes supported by the housing;a semiconductor temperature sensor disposed in the housing, comprising:at least one bipolar transistor configured to receive current from the power supply and based thereon generate base-emitter voltages that are used to derive a complimentary-to-absolute-temperature (CTAT) signal and first and second proportional-to-absolute-temperature (PTAT) signals, the first PTAT signal being equal to the CTAT signal at a first temperature, the second PTAT signal being equal to the CTAT signal at a second different temperature;an analog-to-digital converter (ADC) configured to covert the CTAT signal and the first and second PTAT signals into a digital temperature output signal;a controller disposed in the housing and configured to deliver energy from the power source to the electrodes to stimulate the heart based on the digital temperature output signal from the semiconductor temperature sensor. 2. The leadless cardiac pacemaker of claim 1 further comprising a fixation helix adapted to attach the hermetic housing to the heart. 3. The leadless cardiac pacemaker of claim 1 wherein the semiconductor temperature sensor is not bonded to the housing. 4. The leadless cardiac pacemaker of claim 1, wherein the at least one bipolar transistor includes first and second bipolar transistors biased to different first and second current densities. 5. The leadless cardiac pacemaker of claim 1, wherein the at least one bipolar transistor includes first and second bipolar transistors that have corresponding first and second base-emitter voltages, respectively, the first PTAP signal generated from a difference between the first and second base emitter voltages at the first temperature. 6. A leadless cardiac pacemaker comprising: a hermetic housing configured to be implanted in a chamber of a human heart;a switched-bias power source disposed in the housing;at least two electrodes supported by the housing;a semiconductor temperature sensor comprising:at least one bipolar transistor configured to receive current the supply and based thereon generate base-emitter voltages that are used to derive a complimentary-to-absolute-temperature (CTAT) signal and first and second proportional-to-absolute-temperature (PTAT) signals, the first PTAT signal being generated by operating the at least one bipolar transistor at a first pair of current densities, the second different PTAT signal being generated by operating the at least one bipolar transistor at a second pair of current densities, wherein a first ratio of the first pair of current densities differs from a second ratio of the second pair of current densities;an analog-to-digital converter (ADC) configured to covert the CTAT signal and the first and second PTAT signals into a digital temperature output signal; and a controller... | Pacesetter, Inc. | A61N001/365 A61B005/01 A61B005/00 A61N001/375
US08751013 | B2 | 2014-06-10 | Switched diverter circuits for minimizing heating of an implanted lead and/or providing EMI protection in a high power electromagnetic field environment | 2013-05-17 | An energy management system that facilitates the transfer of high frequency energy induced on an implanted lead or a leadwire includes an energy dissipating surface associated with the implanted lead or the leadwire, a diversion or diverter circuit associated with the energy dissipating surface, and at least one non-linear circuit element switch for diverting energy in the implanted lead or the leadwire through the diversion circuit to the energy dissipating surface. In alternate configurations, the switch may be disposed between the implanted lead or the leadwire and the diversion circuit, or disposed so that it electrically opens the implanted lead or the leadwire when diverting energy through the diversion circuit to the energy dissipating surface. The non-linear circuit element switch is typically a PIN diode. The diversion circuit may be either a high pass filter or a low pass filter. | 1. An active implantable medical device (AIMD), comprising: a) a thermally or electrically conductive AIMD housing containing tissue-stimulating or biological-sensing circuits for the AIMD;b) a first conductive leadwire having a distal first leadwire end that is configured to be connectable to an implantable lead, and a proximal first leadwire end connected to the tissue-stimulating or biological-sensing circuits inside the AIMD housing;c) a second internal conductive leadwire having a proximal second leadwire end electrically coupled to the first leadwire at a node located inside the AIMD housing between the proximal and distal first leadwire ends, and a distal second leadwire end electrically coupled to the AIMD housing;d) a first switch electrically coupled in series along the second internal leadwire somewhere between the proximal second internal leadwire end at the node and the distal second internal leadwire end at the AIMD housing;e) a diverter element in series along the second internal leadwire between the node and the AIMD housing; andf) a second switch electrically coupled in series along the first leadwire between the node at the proximal second internal leadwire end and the proximal first leadwire end. 2. The AIMD of claim 1, wherein the first switch is a single throw switch selected from the group consisting of a mechanical switch, a DIP switch, a MEMS switch, a microelectronic switch, a microelectronic switch array, a field effect transistor switch, a varistor type switch, an AIMD telemetry programmable switch, a static field sensor switch, a Hall effect device switch, a reed switch, a ferrite chip switch, a magnetic field sensor switch, a diode, and a PIN diode. 3. The AIMD of claim 1 wherein the diverter element is selected from the group consisting of a short circuit, a resistor, a low pass filter, a capacitor, an LC trap filter, a Pi filter, a T filter, an LL filter, and an “n” element filter. 4. The AIMD of claim 1 wherein the second switch is a single throw switch selected from the group consisting of a mechanical switch, a DIP switch, a MEMS switch, a microelectronic switch, a microelectronic switch array, a field effect transistor switch, a varistor type switch, an AIMD telemetry programmable switch, a static field sensor switch, a Hall effect device switch, a reed switch, a ferrite chip switch, a magnetic field sensor switch, a diode, and a PIN diode. 5. The AIMD of claim 1 including an impeder element electrically coupled in series along the first conductive leadwire between the node and the tissue-stimulating or biological sensing circuits. 6. The AIMD of claim 5, wherein the impeder element comprises an inductor or a bandstop filter, and wherein the bandstop filter presents a high impedance in series with the first leadwire at or near a resonant RF frequency. 7. The AIMD of claim 5, including a transient voltage suppressor electrically coupled in parallel with the impeder element. 8. The AIMD of claim 1 including... | Greatbatch Ltd. | A61N001/37
US09795365 | B2 | 2017-10-24 | MRI biopsy apparatus incorporating a sleeve and multi-function obturator | 2013-04-24 | An apparatus for use with a minimally invasive medical procedure into human breast tissue includes a cannula and an obturator. The cannula includes an open distal end, a lateral opening proximate to the open distal end, and a longitudinal lumen communicating with the lateral opening and the open distal end. The lumen has a non-circular cross-section. The obturator is sized for insertion into the cannula. The obturator has a distal end extending from the open distal end of the cannula when the obturator is inserted fully into the cannula. The obturator has a recess proximate of the distal end of the obturator. The recess is positioned along a portion of the length of the obturator to align with the lateral opening of the cannula when the obturator is inserted fully into the cannula. | 1. A targeting set for use in a minimally invasive magnetic resonance imaging (MRI) guided procedure for obtaining tissue samples of human breast tissue, the targeting set comprising: (a) a cannula having an open distal end and an open proximal end sized for receiving a tissue biopsy device for obtaining tissue samples from a breast, wherein the cannula is formed of an MIRI compatible matetial, wherein the cannula further defines a lateral opening having a proximal end and a distal end, wherein the distal end of the lateral opening is proximate to the open distal end of the cannula, wherein the cannula further includes a longitudinal lumen communicating with the lateral opening and the open distal end, the lumen having a non-circular cross-section; and(b) an obturator, wherein the obturator is formed of an MRI compatible material, wherein the cannula is sized to receive the obturator for targeting purposes prior to receiving the biopsy device for obtaining tissue samples, the obturator having a tissue piercing distal end extending from the open distal end of the cannula when the obturator is inserted fully into the cannula, and the obturator having a recess proximate to the distal end of the obturator, wherein the recess includes a proximal end and a distal end, wherein the recess is positioned along a portion of the length of the obturator such that the proximal and distal ends of the recess are respectively adjacent to the proximal and distal ends of the lateral opening of the cannula when the obturator is inserted fully into the cannula, wherein the lateral opening of the cannula and the recess of the obturator together define a tissue receiving dug-out, wherein the tissue receiving dug-out is configured to receive tissue thereby providing a reference for locating the lateral opening of the cannula under MRI imaging. 2. The targeting set of claim 1, wherein the longitudinal lumen of cannula is configured to receive a biopsy cutter member. 3. The targeting set of claim 2, wherein the obturator is configured to be inserted within the cannula in lieu of the biopsy cutting member. 4. The targeting set of claim 1, wherein the obturator includes a lumen extending from a proximal end of the obturator and communicating with the obturator recess. 5. The targeting set of claim 4, wherein the obturator includes a marker insert with fluid leak passages positioned in the lumen. 6. The targeting set of claim 1, wherein the recess is configured to receive an MRI visible material to enhance local contrast to provide positive identification of the lateral opening of the cannula. 7. The targeting set of claim 1, wherein a selected one of the cannula and the obturator includes a liquid crystal polymer. 8. The targeting set of claim 1, wherein a selected one of the cannula and the obturator includes a poly ether ketone (PEEK) material. 9. The targeting set of claim 1, further includes a hub coupled to the proximal end of the obturator. 10. The targeting ... | Devicor Medical Products, Inc. | A61B017/34 A61B010/02 A61B005/055 A61B090/17 A61B090/11 A61B010/00 A61B017/00 A61B090/00
US09448295 | B2 | 2016-09-20 | Multi-layer cushion for optimum adjustment to anatomy and for susceptibility adjustment | 2013-03-20 | A shim cushion for a magnetic resonance tomography system includes at least two layers. A first layer of the at least two layers includes both a higher deformability and also a lower susceptibility than a second layer of the at least two layers. | 1. A shim cushion for a magnetic resonance tomography system, the shim cushion comprising: at least two layers, wherein a first layer of the at least two layers has a higher deformability and a lower susceptibility than a second layer of the at least two layers. 2. The shim cushion as claimed in claim 1, wherein the second layer, which is further remote from a patient surface in a system on the patient than the first layer, has both a higher deformability and also a lower susceptibility than the first layer, which is closer to the patient surface with the system provided on the patient. 3. The shim cushion as claimed in claim 1, wherein the higher deformability of the first layer contains a higher elastic compressibility, a higher elastic deformability, or a higher compressibility and deformability than the second layer. 4. The shim cushion as claimed in claim 1, wherein a ratio of a diameter of the first layer in an uncompressed state to a diameter of the first layer in a state compressed by a load is greater than a ratio of a diameter of the second layer in an uncompressed state relative to a diameter of the second layer in a state compressed by a load. 5. The shim cushion as claimed in claim 1, wherein the shim cushion has an arched cross-section. 6. The shim cushion as claimed in claim 5, wherein the arched cross-section is U-shaped. 7. The shim cushion as claimed in claim 6, wherein the U-shaped cross-section has an opening for receiving a body part on one side. 8. The shim cushion as claimed in claim 1, further comprising a third layer disposed on an interior of the shim cushion, the third layer having a lower deformability and a higher susceptibility than the further layer, the second layer being disposed on an exterior of the shim cushion. 9. The shim cushion as claimed in claim 1, wherein the first layer is further remote from a patient surface in a system provided on the patient than the second layer, and wherein the first layer and the second layer each have a diameter of at least 0.1 cm. 10. The shim cushion as claimed in claim 9, wherein the first layer and the second layer each have a diameter of at least 0.2 cm. 11. The shim cushion as claimed in claim 10, wherein the first layer and the second layer each have a diameter of at least 0.3 cm. 12. The shim cushion as claimed in claim 11, wherein the first layer and the second layer each have a diameter of at least 0.5 cm. 13. The shim cushion as claimed in claim 12, wherein the first layer and the second layer each have a diameter of at least 1 cm. 14. The shim cushion as claimed in claim 13, wherein the first layer and the second layer each have a diameter of at least 2 cm. 15. The shim cushion as claimed in claim 1, wherein one or more layers of the at least two layers of the shim cushion contains a diamagnetic material. 16. The shim cushion as claimed in claim 15, wherein the diamagnetic material comprises a diamagnetic material composed of or including graphite. 17... | Siemens Aktiengesellschaft | G01V003/00 G01R033/387 G01R033/34 A61B005/055 G01R033/565 G01R033/56
US10098761 | B2 | 2018-10-16 | System and method for validating an orthopaedic surgical plan | 2012-03-31 | A system and method includes a data tag associated with a patient-specific orthopedic surgical instrument and a data reader to read the data tag to obtain surgical procedure parameters from the data tag. A display module may display the surgical procedure parameters and/or identification data to validate the patient-specific orthopedic surgical instrument. Additionally, the system may include a sensor module to generate joint force data indicative of a joint force of a patient's joint. The display module may be configured to display the joint force data in association with the surgical procedure parameters. | 1. A system for validating an orthopaedic surgical plan for performing an orthopaedic surgical procedure on a patient's joint, the system comprising: a sensor module comprising a sensor array configured to generate sensor signals indicative of a joint force of a patient's joint and a sensor control circuit to generate joint force data based on the sensor signals and transmit the joint force data;a data tag associated with a patient-specific orthopaedic surgical instrument, the data tag comprising surgical procedure parameters associated with the orthopaedic surgical plan; anda hand-held display module comprising (i) a display control circuit comprising a data reader configured to read the data tag to obtain the surgical procedure parameters therefrom and (ii) a display communicatively coupled to the display control circuit,wherein the display control circuit is configured to receive the joint force data from the sensor module, display joint force information on the display as a function of the joint force data, and display the surgical procedure parameters on the display in association with the joint force information. 2. The system of claim 1, wherein the sensor module is attached to a bone-facing surface of the patient-specific orthopaedic surgical instrument and a communication circuit of the sensor module is located in a separate housing attached to an anterior, non-bone-facing side of the patient-specific orthopaedic surgical instrument. 3. The system of claim 2, wherein the sensor array is incorporated into the patient-specific orthopaedic surgical instrument. 4. The system of claim 1, further comprising a hermetically sealed package, wherein the patient-specific orthopaedic surgical instrument is sealed within the hermetically sealed package and the data tag is secured to the hermetically sealed package. 5. The system of claim 1, wherein the data tag is attached to the patient-specific orthopaedic surgical instrument. 6. The system of claim 1, wherein the data tag comprises a radio frequency identification (RFID) tag and the data reader comprises an RFID reader. 7. The system of claim 1, wherein the data tag comprises medical images of the patient's joint, the data reader is configured to obtain the medical images from the data tag, and the display control circuit is configured to display the medial images on the display. 8. The system of claim 1, wherein the data tag comprises patient identification information, the data reader is configured to obtain the patient identification information from the data tag, and the display control circuit is configured to display the patient identification information on the display. 9. The system of claim 1, wherein the surgical procedure parameters comprise identification data that uniquely identifies the patient-specific orthopaedic surgical instrument. 10. The system of claim 1, wherein the surgical procedure parameters comprise surgical procedure parameters used in the fabrication of the pa... | Depuy Synthes Products, Inc. | A61B005/103 A61F002/46 A61B034/00 A61B090/90 A61B090/98 A61B034/10 A61F002/30 A61F002/38 A61B090/00
US10143404 | B2 | 2018-12-04 | Systems and methods for automatically determining patient swallow frequency | 2011-11-16 | Patient swallow frequency is automatically determined by collecting patient data, analyzing the patient data to automatically identify swallow events, and automatically calculating the swallow frequency based upon the identified swallow events. In some cases, the patient data is collected by a patient interface that wirelessly transmits the data to a computing device for analysis. | 1. A method for determining a frequency of spontaneous patient swallowing and diagnosing dysphagia in the patient, the method comprising: continuously collecting spontaneous patient swallow data using a patient interface monitoring device positioned in contact with a neck of a patient, the patient interface monitoring device comprising an adhesive patch and a first sensor and a second sensor configured to collect spontaneous patient swallow data, wherein collecting spontaneous patient swallow data further comprises audio data and tissue acceleration data associated with the spontaneous patient swallowing;transmitting the collected spontaneous patient swallow data to a computing device from the patient interface monitoring device;analyzing the spontaneous patient swallow data with a data analyzer at a processor of the computing device to identify spontaneous patient swallow events;counting a number of identified spontaneous swallow events over a predetermined time period;determining the spontaneous patient swallow frequency on the computing device based upon the number of identified swallow events over the predetermined time period;comparing, at the processor, the determined spontaneous patient swallow frequency to reference data, wherein the reference data comprises a plurality of model swallow data representative of a model swallow event based on patient parameters, the patient parameters including at least one of an age or a sex of the patient;generating, at the processor, a patient diagnosis of dysphagia based upon the comparison of the determined spontaneous patient swallow frequency to the reference data; andreporting results including the patient diagnosis of dysphagia, to a user of the computing device. 2. The method of claim 1, wherein the patient interface monitoring device adheres to the patient's neck. 3. The method of claim 1, wherein transmitting the collected spontaneous patient swallow data comprises wirelessly transmitting the spontaneous patient swallow data from the patient interface to the computing device. 4. The method of claim 1, wherein reporting the results further comprises outputting the determined spontaneous patient swallow frequency. 5. The method of claim 1, wherein the sensor of the patient interface monitoring device comprises an accelerometer that is configured to sense accelerations associated with movement of patient tissue when the patient swallows spontaneously. 6. The method of claim 2, wherein the patient interface monitoring device comprises a thin flexible polymeric substrate with a circular outer periphery and electronic components positioned at a center of the patient interface, the thin flexible polymeric substrate comprises a layer of adhesive that enables the device to adhere to the patient's neck, and the electronic components comprise a microprocessor configured to transmit the collected spontaneous patient swallow data to the computing device. 7. The method of claim 6, wherein the patient int... | University of Florida Research Foundation, Inc. | A61B005/11 A61B005/00 A61B007/04 A61B007/00
US09474464 | B2 | 2016-10-25 | X-ray image diagnostic apparatus | 2013-03-01 | An X-ray image diagnostic apparatus includes an X-ray imager, an image data generator, a position information acquisition mechanism, a position information corrector, and a display. The X-ray imager generates projection data by X-ray imaging in first and second imaging modes for a patient. The image data generator generates reference image data based on projection data in the first imaging mode and image data for positional deviation correction based on projection data in the second imaging mode. The position information acquisition mechanism acquires position information of a treatment device inserted into the patient. The position information corrector corrects the position information of the treatment device based on the position information of the treatment device and treatment device information of the image data for positional deviation correction, collected by X-ray imaging in the second imaging mode. The display displays the reference image data to which the corrected position information is added. | 1. An X-ray image diagnostic apparatus comprising: an X-ray imager configured to generate projection data by performing X-ray imaging in first and second imaging modes for a patient;an image data generation processor configured to generate reference image data based on projection data in the first imaging mode and image data for positional deviation correction based on projection data in the second imaging mode, the second imaging mode utilizing low-rate or intermittent X-ray imaging compared to the first imaging mode;a position information acquisition processor configured to acquire position information of a treatment device inserted into a body of the patient;a position information correction processor configured to correct the position information of the treatment device on the basis of the position information of the treatment device and treatment device information of the image data for positional deviation correction, which is collected by X-ray imaging in the second imaging mode utilizing low-rate or intermittent X-ray imaging for the patient to whom the treatment device has been inserted;a display configured to display the reference image data to which the corrected position information is added; andan imaging timing setting processor configured to set an imaging timing in the second imaging mode on the basis of measurement results using measurement functions,wherein the imaging timing setting processor includes at least one of an elapsed time measurement function of measuring an elapsed time from a start instruction signal of the second imaging mode or a preceding imaging timing signal, a device movement speed measurement function of measuring a movement speed of the treatment device, and a correction data measurement function of measuring a size of correction data. 2. The X-ray image diagnostic apparatus according to claim 1, further comprising: a correction data generation processor configured to generate correction data on the basis of the position information of the treatment device and the treatment device information of the image data for positional deviation correction,wherein the position information correction processor corrects a positional deviation for the treatment device information of the position information, which is supplied in time series from the treatment device, using the correction data. 3. The X-ray image diagnostic apparatus according to claim 1, further comprising: a data combination processor configured to generate display data for treatment device monitoring to check a position of the treatment device by superimposing corrected position information of the treatment device on the reference image data,wherein the display displays the display data for treatment device monitoring generated by the data combination processor. 4. The X-ray image diagnostic apparatus according to claim 1, further comprising: a diaphragm moving mechanism that sets an X-ray irradiation range in the first imaging mode and an X-ray irr... | Toshiba Medical Systems Corporation | A61B005/05 G21K004/00 H05G001/62 A61B005/06 A61B006/03 A61B006/06 A61B006/00
US09295394 | B2 | 2016-03-29 | Method and device for recognition of paravasal bleeding | 2013-05-07 | A method and a device for recognition of paravasal bleeding upon a supplying of blood to a vascular access via a line and/or upon the removal of blood from a vascular access via a line is provided. A device for extracorporeal blood treatment comprising a device for recognition of paravasal bleeding is also provided. The method and the device are based on the change of arterial pressure in the arterial branch or the venous pressure in the venous branch of the extra-corporeal circuit being registered during the extracorporeal blood treatment. One aspect of the method and the device is that pressure changes that come from a pressure level exhibiting a large difference from a reference value are more strongly considered than those that come from a pressure level that exhibits only a minor difference from the reference value. | 1. A method of detecting perivascular bleeding when blood is being at least one of fed to or taken away from a vascular access via at least one line, the pressure being measured in the at least one line, the method comprising: determining a value of a non-linear function of the difference between the measured pressure and a preset reference value;comparing the value of the non-linear function with a preset limiting value;determining that there is perivascular bleeding based on an exceeding of the preset limiting value by the value of the non-linear function;generating a control signal for interrupting a flow of the blood in response to the determination of perivascular bleeding;interrupting the flow of the blood before the pressure reaches the preset reference value; and one of: (i) determining an exponentially raised value of the difference between the measured pressure and the preset reference value by raising the difference to an exponential power; comparing the exponentially raised value of the difference in pressure with the preset limiting value; and determining that there is perivascular bleeding based on an exceeding of the limiting value by the exponentially raised value of the difference in pressure; or(ii) determining an exponentially raised value of the absolute value of the difference between the measured pressure and the preset reference value by raising the absolute value to an exponential power;comparing the exponential value of the absolute value of the difference in pressure with the preset limiting value; and determining that there is perivascular bleeding based on an exceeding of the limiting value by the exponentially raised value of the absolute value of the difference in pressure. 2. A method of detecting perivascular bleeding during an extra-corporeal blood treatment in which blood flows from an arterial vascular access via an arterial segment of an extra-corporeal blood circuit into a blood treatment device and from the blood treatment device via a venous segment of the extra-corporeal blood circuit to a venous vascular access, at least one of the arterial pressure in the arterial segment of the extra-corporeal blood circuit or the venous pressure in its venous segment being measured, the method further comprising: determining at least one of (a) a first value, of a non-linear function of the difference between the arterial pressure which is measured and a preset reference value for the arterial pressure, or (b) a second value, of a non-linear function of the difference between the venous pressure which is measured and a preset reference value for the venous pressure;at least one of (a) comparing the first value with a first limiting value, or (b) comparing the second value with a second limiting value;determining that there is perivascular bleeding based on at least one of (a) the first limiting value being exceeded, or (b) the second limiting value being exceeded;generating a control signal for interrupting a flow of t... | Fresenius Medical Care Deutschland GmbH | A61M001/36 A61B005/02
US10264987 | B2 | 2019-04-23 | Method for the detection and treatment of aberrant neural-electric activity | 2013-06-13 | An apparatus for detection of ANEA comprising an introducer having at least one lumen. The introducer is introduced into brain tissue through an opening in the skull. A reference electrode is positioned at an introducer distal portion. A plurality of electrode members are advanceable within the at least one lumen with each member having an insulated portion and an exposed distal portion. The members have a non-deployed state in the introducer and a deployed state when outwardly advanced out of the introducer. In the deployed state, the members are substantially orthogonal to each other with the exposed distal portions defining a detection volume capable of determining an electric field vector produced by the ANEA and the direction of foci of the ANEA. | 1. An apparatus for detection of aberrant neural-electric activity in a brain, the apparatus comprising: an introducer configured to be introduced into brain tissue, having a proximal end configured to be coupled to an electrical connector, and a distal end including a plurality of lumens with a port coupled to each lumen; andthree electrode members individually extendable from the plurality of lumens, wherein the three electrode members form a group of electrode members, wherein each of the electrode members is extendable to define a different axis of a Cartesian coordinate system with a respective origin at the distal end of the introducer;wherein each of the electrode members has an insulated proximal portion and an exposed distal portion, each electrode member having a non-deployed state and at least one deployed state in which the electrode member is extended, the exposed distal portion of the electrode member having a bend when the electrode member is in the at least one deployed state;wherein the three electrode members are extendable into corresponding deployed states in which the bends of the three electrode members are such that the exposed distal portions define a substantially orthogonal shaped detection volume for determining a location of a foci of aberrant neural-electric activity within the brain relative to the deployed electrode members; anda control module, wherein the control module includes a stimulator device, the stimulator device configured to send an inhibitor signal via the three electrode members to prevent an onset of an epileptic seizure. 2. The apparatus of claim 1, further comprising a plug configured to be inserted into a burr hole in a skull, the plug having a lumen for insertion of the introducer. 3. The apparatus of claim 2, further comprising a locking device engageable with the plug, the locking device configured to lock the introducer to the plug. 4. The apparatus of claim 1, wherein the aberrant neural-electric activity is a preceding event to the epileptic seizure. 5. The apparatus of claim 1, wherein the electrode members are configured to determine an electric field vector generated by the aberrant neural-electric activity. 6. The apparatus of claim 1, wherein the electrode members comprise a shape memory material. 7. The apparatus of claim 1, wherein a stiffness of the electrode members is configured to substantially maintain a size and shape of the detection volume after the electrode members are advanced into the brain tissue. 8. The apparatus of claim 1, wherein a stiffness of each of the electrode members and a shape of each of the electrode members in the at least one deployed state are configured to maintain a position of the electrode members in the brain tissue. 9. The apparatus of claim 1, wherein a stiffness of the electrode members and a shape of the electrode members in the at least one deployed state are configured to substantially anchor and/or stabilize a position of the electrode ... | INCUBE LABS, LLC | A61N001/05 A61B005/04 A61B005/0478 A61B005/00 A61B005/053 A61N001/36
US20130274611 | A1 | 2013-10-17 | OPTICAL INTERFACE SYSTEMS FOR APPLICATION OF OPTICAL SIGNALS INTO TISSUE OF A PATIENT | 2012-04-17 | Systems and methods for applying optical signals onto tissue of a patient are provided herein. In one example, a system to optically analyze tissue of a patient is provided. The system includes a measurement system configured to transfer source optical signals over an optical link, receive measurement optical signals over the optical link, and identify a value of a physiological parameter of the patient. The optical link comprises a first source portion with a first link property configured to carry the source optical signals and a second source portion with a second link property coupled to the first source portion and configured to carry the source optical signals. The system includes a tissue interface assembly configured to receive the source optical signals transferred over the optical link, emit the source optical signals into the tissue, and receive the measurement optical signals from the tissue for transfer over the optical link. | 1. A system to optically analyze tissue of a patient, comprising: a measurement system configured to transfer a plurality of source optical signals over an optical link, receive a plurality of measurement optical signals over the optical link, and process at least the plurality of measurement optical signals to identify a value of a physiological parameter of the patient;the optical link comprising a first source portion with a first link property configured to carry the plurality of source optical signals and a second source portion with a second link property coupled to the first source portion and configured to carry the plurality of source optical signals; anda tissue interface assembly configured to receive the plurality of source optical signals transferred over the optical link, emit the plurality of source optical signals into the tissue, and receive the plurality of measurement optical signals from the tissue for transfer over the optical link. 2. The system of claim 1, wherein the first link property and the second link property each comprise at least one of an optical attenuation level, a numerical aperture, a minimum bend radius, and a cross-sectional thickness. 3. The system of claim 1, wherein the first source portion comprises a plurality of source optical fibers, each of the plurality of source optical fibers carrying one of the plurality of source optical signals, and wherein the second source portion comprises an intermediate optical fiber configured to carry all of the plurality of source optical signals. 4. The system of claim 3, wherein first ends of the plurality of source optical fibers are butt coupled to a first end of the intermediate optical fiber. 5. The system of claim 3, wherein the plurality of source optical fibers each comprise a first cross-sectional thickness, and wherein the intermediate optical fiber comprises a second cross-sectional thickness larger than the first cross-sectional thickness. 6. The system of claim 1, the optical link further comprising a third source portion with a third link property coupled to the second source portion and configured to carry the plurality of source optical signals to the tissue interface assembly, wherein the tissue interface assembly is configured to receive the source optical signals over the third source portion of the optical link. 7. The system of claim 6, wherein the first source portion comprises a plurality of optical fibers each of a thickness less than 200 micrometers, wherein the second source portion comprises a glass optical fiber of a thickness greater than 200 micrometers, and wherein the third source portion comprises a polymethyl methacrylate (PMMA) optical fiber of a thickness greater than 200 micrometers. 8. The system of claim 1, the optical link further comprising a first measurement portion comprising a plurality of measurement optical fibers coupled to the tissue interface assembly and each configured to receive the plurality of measurement op... | NELLCOR PURITAN BENNETT LLC | A61B005/00 A61B006/00
US20130289420 | A1 | 2013-10-31 | Device and Method for Injectate Duration Measurement and Temperature Measurement | 2013-06-20 | An injection channel for a blood vessel catheter for injecting an injectate fluid into a blood vessel of a patient for carrying out thermodilution orother dilution measurements in order to determine hemodynamic parameters of the patient. The injection channel includes a pressure sensor for sensing the central venous pressure of the patient wherein. The pressure sensor also senses a threshold of pressure in the injection channel as instants of begin and end of an injection process. | 1. An injection channel for a blood vessel catheter for injecting an injectate fluid into a blood vessel of a patient for carrying out thermodilution or other dilution measurements or other bolus injections in order to determine hemodynamic parameters of the patient, the injection channel comprising: a pressure sensor for sensing the central venous pressure of the patient; the pressure sensor adapted to sense a threshold of pressure in the injection channel as a begin instant of an injection process and as an end instant of the injection process. 2. The injection channel according to claim 1 further comprising: a protection mechanism associated with the pressure sensor to protect the pressure sensor against damages by high pressure during the injection process. 3. The injection channel according to claim 2 wherein the threshold of pressure is sensed by the protection mechanism of the pressure sensor. 4. The injection channel according to claim 1 further comprising: a syringe;a first valve;a second valve;a temperature sensor inside the injection channel for sensing the temperature of the injectate fluid passing through the injection channel; anda reservoir for injectate fluidwhereinfrom an upstream point to a downstream point the reservoir, the second valve, the first valve andthe temperature sensor are in fluid connection to each other;the syringe being in fluid connection between the first valve and the second valve; andthe pressure sensor being arranged downstream of the first valve. 5. The injection channel as recited in claim 1 further comprising a first stop cock arranged downstream of the pressure sensor. 6. The injection channel as recited in claim 1 wherein the catheter is a single lumen venous catheter. 7. The injection channel as recited in claim 4 wherein the pressure sensor is additionally in fluid connection between the reservoir and the second valve. 8. The injection channel as recited in claim 2 wherein the protection mechanism includes a check valve closed by default and a check valve open by default. 9. The injection channel as recited in claim 2 wherein the protection mechanism includes a check valve closed by default and a protection valve closing at over pressure. 10. The injection channel as recited in claim 2 wherein the protection mechanism includes an automatic valve. 11. An Automatic valve in an injection channel as as recited in claim 1 comprising: a first opening to the injectate fluid;a second opening to the blood vessel catheter;a third opening to the pressure sensor;a seal being movable between the first opening and the third opening; and a spring extending to the first opening and pressing the seal against the first opening thereby closing said first opening,wherein upon a pressure over a predefined threshold being applied onto the first opening by the injectate fluid the sealing matter is pressed against the third opening thereby freeing the first opening and closing the third opening. | Edwards Lifesciences IPRM AG | A61B005/0215
US20130267789 | A1 | 2013-10-10 | WEARABLE HUMAN PHYSIOLOGICAL AND ENVIRONMENTAL DATA SENSORS AND REPORTING SYSTEM THEREFOR | 2013-02-13 | A method and apparatus is provided to detect the physiological and environmental status of an individual. The apparatus comprises a pod which is worn within a proximity zone of the body such that the mobility and flexibility of the body are not deleteriously affected by the presence of the apparatus. The system permits the dynamic monitoring of human physiological and environmental status data without substantial interference in human motion and flexibility. Sensors and processors are mounted within said pod. | 1-10. (canceled) 11. A method of determining the placement of a wearable human physiological status monitor on the body of a wearer comprising the steps of: determining an area of the body that has a low size variance across a set of individuals;determining whether said area has low movement and flexibility;determining a proximate space around said human body that is perceptually considered part of the body by the individual; andproviding a pod having a physiological sensor therein to be worn on said area within said proximate space. 12. A method according to claim 11, wherein said area comprises the cranial area, collar area, the tricep, the forearm, the rib cage, the waist, the hip, the thigh, the shin, and the top of the foot area. 13. A method according to claim 11, wherein said proximate space is between 0 and 5 inches from the body. | - | A61B005/00
US08560043 | B2 | 2013-10-15 | ECG lead wire organizer and dispenser | 2012-05-14 | An ECG lead set including an ECG electrode assembly and a lead set hub. ECG electrode includes at least one electrode configured to receive biopotential signals from a patient, a plug connector for connecting said ECG electrode assembly, a web, connected between the at least one electrode and the plug connector and configured to form an electrical connection therebetween. The lead set hub includes at least one receptacle configured to receive the plug connector of the ECG electrode assembly. | 1. A lead set assembly comprising: a lead set hub adapted for electrical connection to a biomedical device;at least one electrode lead, the at least one electrode lead including: a lead member;a flexible tail forming a first end of the lead member and including a continuous conductive strip along the length thereof, the flexible tail configured to releasably connect to the lead set hub; andan electrode at a second end of the lead member for receiving biopotential signals from a patient, the biopotential signals being transmittable from the electrode to the lead set hub through at least a portion of the continuous conductive strip in the flexible tail, the biopotential signals being transmittable through the lead set hub to provide biomedical information to the biomedical device;a plate mounted to the lead set hub for electrical connection to the biomedical device; anda clamp mounted to the lead set hub, the clamp having a receptacle for reception of the flexible tail of the lead member, the clamp movable from an initial unclamped position to a clamped position thereby causing the clamp to secure the flexible tail of the lead member and the plate to puncture the lead member to electrically connect the continuous conductive strip to the plate thereby establishing an electrical connection between the electrode and the lead set hub. 2. The lead set assembly according to claim 1, wherein the clamp includes a conductive terminal adapted to electrically contact a portion of the continuous conductive strip of the flexible tail upon movement of the clamp to the clamped position. 3. The lead set assembly according to claim 2, wherein the lead member includes an insulating cover adapted to electrically isolate the continuous conductive strip and wherein the clamp includes a penetrating member adapted to penetrate the insulating cover upon movement of the clamp to the clamped position to permit the conductive terminal to electrically contact the portion of the continuous conductive strip. 4. The lead set assembly according to claim 3, wherein the penetrating member is adapted to sever the flexible tail upon movement of the clamp to the clamped position. 5. A lead set assembly, comprising: an electrode assembly including: an electrode configured to receive biopotential signals from a patient; anda flexible tail including a continuous conductive strip extending along a length thereof, the continuous conductive strip electrically connectable to the electrode, the flexible tail having a first layer configured to insulate the continuous conductive strip and a second layer with the continuous conductive strip disposed therebetween; anda lead set hub including a receptacle configured to receive the flexible tail of the electrode assembly, the receptacle having a clamp dimensioned to establish a conductive terminal and adapted to electrically connect the continuous conductive strip of the flexible tail of the electrode assembly to the lead set hub upon movement ... | Covidien LP | A61B005/0408
US08556831 | B1 | 2013-10-15 | Body trauma analysis method and apparatus | 2012-09-05 | A method and a device are disclosed including a clothing article with an embedded Data Measurement and Processing Module configured to measure a dynamic characteristic of a predefined significant impact to the user of the clothing article, and further including a video capturing device which provides video scenes related to the impact. In various embodiments, the embedded data collection and measurement module includes a multi-axis accelerometer and a processor, such as a microcontroller, coupled with the accelerometer to calculate a magnitude and direction of the imparted force, and a video camera that is configured to relate its different captured scenes to predefined significant impacts within each scene. In other various embodiments, the processor and/or the video capturing device may communicate collected and/or calculated data to a storage device and/or an external host computer for future analysis and use. | 1. A device for measuring and processing a predefined out-of-bound characteristic of a user's movements and capturing video data corresponding to the user's movements, the device comprising: a Data Measurement and Processing Module (“DMPM”) coupled with a clothing article or gear configured to be worn on a body part of the user, the DMPM configured to measure the out-of-bound characteristic of movements of the body part of the user, if a preset threshold is exceeded by said measured movement characteristic, and further configured to process measurement data and to assign a data identifier to the measurement and/or to the processed data of each out-of-bound characteristic and configured to transmit an alert signal once the preset threshold is exceeded, wherein the assignment of data identifiers and the transmittal of alert signals are performed autonomously by the DMPM and without an external command signal sent to the DMPM; anda video camera configured to capture video scenes of the user's movements and configured to assign a scene identifier, upon receiving the alert signal from the DMPM, to the captured video scenes of the movements with out-of-bound characteristic, wherein the assigned data identifier of each out-of-bound characteristic is uniquely correlatable to the assigned scene identifier of the corresponding captured video scene, and wherein the video camera captures video scenes of the user's movement autonomously and without an external command signal sent to the video camera. 2. The device of claim 1, wherein the data identifiers and the scene identifiers include time-stamps. 3. The device of claim 1, further comprising a communication module configured to transmit information to a remote host computer. 4. The device of claim 1, wherein the DMPM includes an accelerometer for measuring an out-of-bound acceleration of the user's body part and a processor coupled with the accelerometer to process the measured acceleration. 5. The device of claim 1, wherein the video camera assigns the scene identifier to the captured video scene upon receiving an RF or an IR signal from the DMPM to do so. 6. The device of claim 1, wherein the preset thresholds are fixed, programmable, or a combination of fixed and programmable. 7. The device of claim 1, wherein the clothing article or gear is a helmet, a head-band, a wrist-band, an ankle-band, a sports gear, a hat, a cap, or a shoe. 8. The device of claim 1, wherein the video camera is configured to be attached to the user. 9. The device of claim 1, wherein the characteristic of the movements is at least one of speed, acceleration, force, energy, or momentum and wherein the processed data is at least one of formatted data, converted data, computed speed, computed acceleration, computed force, computed energy, or computed momentum. 10. A method of measuring and processing a predefined significant characteristic of a body part of a user's movements and capturing video data corresponding to the mea... | - | A61B005/103 A61B005/117 G08B001/08 G08B021/00
US08529474 | B2 | 2013-09-10 | Strain monitoring system and apparatus | 2011-11-29 | A system for monitoring strain as an indicator of biological conditions, such as spinal fusion, glucose levels, spinal loading, and heart rate. The system includes an inter-digitated capacitor sensor, and RF transmitter, and an associated antenna, all of which are microminiature or microscopic in size and can be implanted in a biological host such as a human or animal. An inductively coupled power supply is also employed to avoid the need for implantation of chemical batteries. Power is provided to the sensor and transmitter, and data is transmitted from the sensor, when an external receiving device, such as a handheld RF ID type receiver, is placed proximate the location of the implanted sensor, transmitter and inductively coupled power supply. The implanted sensor, transmitter and inductively coupled power supply can be left in place permanently or removed when desired. | 1. An apparatus for sensing strain, comprising: a sensor;said sensor comprising an inter-digitated area variation capacitor;wherein said sensor comprises a plurality of free-standing inter-digitated fingers; and wherein lateral movement of the inter-digitated fingers produces a change in capacitance detected by said sensor;a transmitter;said transmitter coupled to said sensor; andan antenna;said antenna coupled to said transmitter;wherein said sensor, said transmitter, and said antenna are adapted for implantation in a biological host;wherein the sensor is configured to be coupled to an internal body member of the host;wherein said sensor, said transmitter, and said antenna are adapted for monitoring said change in capacitance to measure a characteristic of loading on said body member. 2. An apparatus as recited in claim 1: wherein said body member comprises a first bone segment. 3. An apparatus as recited in claim 2: wherein said sensor is adapted for mounting to a fixation device configured to attach to at least said first bone segment and configured to produce a signal representative of strain in said fixation device; andwherein said transmitter is configured for transmitting said signal representative of strain. 4. An apparatus as recited in claim 3: wherein said first bone segment comprises a first vertebra, and wherein said fixation device comprises a spinal fixation device configured to couple a first vertebra to a second vertebra. 5. An apparatus as recited in claim 4: wherein said spinal fixation device has a central area;wherein said spinal fixation device is reduced in width near said central area; andwherein said sensor, said transmitter, and said antenna are affixed to said spinal fixation device proximate to where said spinal fixation device is reduced in width. 6. An apparatus for sensing strain, comprising: a sensor;said sensor comprising an inter-digitated area variation capacitor;wherein said sensor comprises a plurality of free-standing inter-digitated fingers; and wherein lateral movement of the inter-digitated fingers produces a change in capacitance detected by said sensor;a transmitter;said transmitter coupled to said sensor; andan antenna;said antenna coupled to said transmitter;wherein said sensor, said transmitter, and said antenna are adapted for implantation in a biological host; andwherein said sensor is adapted for measuring skeletal loading via said change in capacitance. 7. A system as recited in claim 6: wherein said sensor is adapted for mounting to a fixation device coupled between a first bone segment and a second bone segment;the sensor being configured to produce a signal representative of strain in said fixation device; andwherein said transmitter is configured for transmitting said signal representative of strain. 8. A system as recited in claim 6: wherein said fixation device has a central area;wherein said fixation device is reduced in width near said central area; andwherein said sensor, said tran... | Deborah Schenberger | A61B005/00
US08971983 | B2 | 2015-03-03 | Disposable low-profile conformable biomedical sensor | 2013-04-03 | A disposable, low profile biomedical sensor for detecting electrical signals from muscles and which consists of a framework of malleable and flexible component layers supporting an arrangement of conductor leads embedded within electrically conductive, adhesive, cross-linked hydrophilic polymer gel components configured to form signal detection and reference electrode contacts. The combination of component layers provides a sensor and lead cable that is flexible and can be contoured to conform to the underlying musculature. The mechanical and electrical configurations act in synergy to shield the sensor and lead cable from external electrical fields and suppress movement artifact. | 1. A biomedical sensor that provides an electrode to body interface, comprising: a plurality of individual electrically conductive, adhesive, cross-linked hydrophilic polymer gel substrate layers which form a plurality of signal detection electrode contacts and an elongated electrically conductive polymer reference electrode contact;a plurality of insulated conductor leads electrically connected to the electrode contacts and extending away from the electrode contacts, the leads being embedded and fully enveloped lengthwise within the elongated electrically conductive hydrophilic polymer reference electrode contact to form a lead cable shielding the sensor and leads from external electrical fields and suppressing movement artifact while providing a conformable, contoured attachment of the sensor and lead cable to underlying skin of the body; anda conformable framework mechanically supporting and electrostatically shielding the insulated conductor leads and electrode contacts. 2. A biomedical sensor as in claim 1 wherein each electrically conductive, adhesive, cross-linked hydrophilic polymer gel signal detection electrode contact is disposed on and retained by a body-directed insulating substrate layer of a double-sided adhesive sheet. 3. A biomedical sensor as in claim 2 wherein an electrically conductive electro-static shield substrate layer is adhered to and retained by an upper surface of the insulating substrate of the double-sided adhesive sheet, and contoured to match a profile of an underlying substrate to make mechanical and electrical contact with the electrically conductive, adhesive, cross-linked hydrophilic polymer gel reference contact. 4. A biomedical sensor as in claim 3 wherein the electro-static shield substrate layer is formed from an electrically conductive metallic sheet. 5. A biomedical sensor as in claim 3 wherein the electro-static shield substrate layer is formed from an electrically conductive plastic sheet. 6. A biomedical sensor as in claim 3 wherein the electro-static shield substrate layer is formed from an electrically conductive hydrophilic polymer gel. 7. A biomedical sensor as in claim 3 wherein a malleable stabilizing substrate is adhered to and retained by an upper surface of the electrically conductive shield substrate and contoured to match the profile of the underlying substrate layer thereby supporting the underlying electrode contacts. 8. A biomedical sensor as in claim 1 wherein an insulated, conformable top covering layer is adhered to top surfaces of the sensor. 9. A biomedical sensor as in claim 8 wherein the conformable top covering layer is cosmetically textured and colored to more closely match color and texture of the underlying skin. 10. A biomedical sensor as in claim 1 wherein the electrically conductive, adhesive, cross-linked hydrophilic polymer gel substrate layers are configured as a plurality of signal detection contacts and one reference contact, each having a respective length of ... | Altec, Inc. | A61B005/0492
US08913793 | B2 | 2014-12-16 | Method of bioimage data processing for revealing more meaningful anatomic features of diseased tissues | 2013-03-06 | The present invention discloses a method for generating elevation maps or images of a tissue layer/boundary with respect to a fitted reference surface, comprising the steps of finding and segmenting a desired tissue layer/boundary; fitting a smooth reference surface to the segmented tissue layer/boundary; calculating elevations of the same or other tissue layer/boundary relative to the fitted reference surface; and generating maps of elevation relative to the fitted surface. The elevation can be displayed in various ways including three-dimensional surface renderings, topographical contour maps, contour maps, en-face color maps, and en-face grayscale maps. The elevation can also be combined and simultaneously displayed with another tissue layer/boundary dependent set of image data to provide additional information for diagnostics. | 1. A method for analyzing optical coherence tomography data of an eye, said eye having at least one boundary surface associated therewith, said method comprising: acquiring a set of image data of the eye using an optical coherence tomography (OCT) device, said device including a light source, a beam splitter for dividing the light along a sample arm and a reference arm, said sample arm further including optical elements to scan the beam over the eye, said OCT device including a detector for receiving light returned from both the sample and the reference arms and generating signals corresponding to 3D image data based on an axial reflection distribution arising from reflecting features in the eye;segmenting the 3D image dataset to identify the retinal pigment epithelium (RPE);generating a substantially smooth reference surface from the RPE;segmenting the 3D image dataset to identify an additional retinal surface;calculating the distance between points on the substantially smooth reference surface to points on the at least one additional segmented retinal surface;generating an image map of the calculated distances; anddisplaying the map or an analysis derived therefrom. 2. A method as recited in claim 1, wherein the substantially smooth reference surface minimizes the perturbations of the surface associated with disease so as to approximate the tissue surface that would exist if the tissue were normal. 3. A method as recited in claim 1, wherein the substantially smooth reference surface is generated using one or more portions of the RPE. 4. A method as recited in claim 1, wherein the substantially smooth reference surface is generated using the entire RPE. 5. A method as recited in claim 1, wherein the segmenting step identifies the inner limiting membrane (ILM). 6. A method as recited in claim 1, wherein the substantially smooth reference surface is generated by fitting the RPE. 7. A method as recited in claim 1, wherein the substantially smooth reference surface is generated by smoothing the RPE. 8. A method as recited in claim 1, wherein the substantially smooth reference surface is generated by filtering the RPE. 9. A method for analyzing optical coherence tomography data of an eye, said eye having at least one boundary surface associated therewith, said method comprising: acquiring a set of image data of the eye using an optical coherence tomography (OCT) device, said device including a light source, a beam splitter for dividing the light along a sample arm and a reference arm, said sample arm further including optical elements to scan the beam over the eye, said OCT device including a detector for receiving light returned from both the sample and the reference arms and generating signals corresponding to 3D image data based on an axial reflection distribution arising from reflecting features in the eye;identifying a boundary surface within the 3D image data set;excluding at least one portion of the boundary surface;generating a refere... | Carl Zeiss Meditec, Inc. | G06K009/00 A61B005/00 G06T019/00 G01B009/02 A61B005/05
US09215993 | B2 | 2015-12-22 | Analytical device with lancet and test element | 2013-05-03 | The invention concerns an analytical device containing a lancet comprising a lancet needle and a lancet body, the lancet needle movable relative to the lancet body and the lancet body composed, in the area of the tip of the lancet needle, of an elastic material in which the tip of the lancet needle is embedded, and an analytical test element connected to the lancet body. The invention also concerns an analytical device containing a lancet comprising a lancet needle and a lancet body in the form of a hollow body in the area of the tip of the lancet needle and surrounds the tip of the lancet needle, the lancet needle movable relative to the lancet body and the hollow body composed at least partially of an elastic material, and an analytical test element connected to the lancet body. The invention concerns a process for manufacturing an analytical device. | 1. A process for manufacturing an analytical device, the analytical device including i) a lancet with a lancet needle which contains a tip for puncturing the skin to generate a wound and a lancet body including an elastic material, and ii) an analytical test element, with a test field in which a test reagent reacts with a body fluid generating a measurable electrical signal or a color change and the analytical test element being connected to the lancet body, the process comprising the acts of: a) providing a lancet body including an elastic material and a lancet needle including a puncturing tip embedded in the elastic material, the lancet needle being movable relative to the elastic material from a pre-use position with the puncturing tip embedded within the elastic material to a use position with the puncturing tip extending out of the elastic material;b) sterilizing both the puncturing tip of the lancet needle and the elastic material of the lancet body in which the puncturing tip of the lancet needle is embedded, the elastic material being adapted to maintain sterility of the puncturing tip while the tip remains embedded in the elastic material; andc) following step b, connecting the lancet body and test element to form the analytical device. 2. Process for manufacturing an analytical device as claimed in claim 1 wherein the lancet needle is configured to be movable relative to the lancet body. 3. Process for manufacturing an analytical device as claimed in claim 1, whereas said sterilizing is done by means of gamma radiation. 4. The method of claim 1 in which the elastic material is in a fixed position relative to the lancet body. 5. The method of claim 1 in which said providing is providing the lancet needle to be movable relative to the lancet body from the use position to a post-use position in which the puncturing tip is withdrawn into the lancet body and into the elastic material. 6. The method of claim 1 in which said providing is to position the puncturing tip of the lancet needle fully contained within the lancet body. 7. The method of claim 6 in which said providing is providing the lancet needle to be movable relative to the lancet body from the use position to a post-use position in which the puncturing tip is withdrawn into the lancet body and into the elastic material. 8. The method of claim 1 in which the lancet body further comprises a supportive material to which the elastic material is attached. 9. A method for manufacturing an analytical device, comprising the acts of: embedding at least a tip for puncturing skin of a lancet needle in an elastic material, the elastic material and the lancet needle being carried by a lancet body, the lancet needle being movable relative to the elastic material from a pre-use position with the puncturing tip embedded within the elastic material to a use position with the puncturing tip extending out of the elastic material;sterilizing both the puncturing tip of the lancet needle embed... | Roche Diagnostics Operations, Inc. | A61B005/00 A61B017/14 A61B017/32 A61B005/145 A61B005/151 A61B005/15
US09028433 | B2 | 2015-05-12 | Limb strength measurement device | 2013-03-13 | Wearable devices, and methods of use thereof, are provided for the measurement of isometric limb strength. In some embodiments, the device includes pivotally connected members and associated contact pads for contacting portions of a limb, where the members may be locked in position to perform isometric flexion or extension force measurements of the limb about a joint. A load cell or other force measurement sensor integrated with the device measures the force applied to one of the contact pads, either directly or indirectly. In some embodiments, the device can be reconfigured for the measurement of isometric strength for both flexion and extension. | 1. A limb strength measurement device for measuring strength of a limb under isometric flexion or extension, the limb having a first portion and a second portion pivotable about a joint, the device comprising: a first pair of longitudinal members provided in a spaced relationship, wherein a gap between said first pair of longitudinal members is suitable for insertion of the limb therethrough,a first contact pad supported between said first pair of longitudinal members near a first end thereof;a second contact pad supported between said first pair of longitudinal members near a second end thereof;a second pair of longitudinal members provided in a spaced relationship, wherein said second pair of longitudinal members are pivotally connected to said first pair of longitudinal members near a first end of said second pair of longitudinal members, and wherein a gap between said second pair of longitudinal members is suitable for insertion of the limb therethrough;a third contact pad coupled to said second pair of longitudinal members near a second end thereof,a locking mechanism for locking an angular orientation of said second pair of longitudinal members relative to said first pair of longitudinal members, such that when said device is worn, said first contact pad and said second contact pad contact opposing sides of the first portion of the limb, and said third contact pad contacts the second portion of the limb, thereby securing said device relative to the limb; anda force measurement device configured to measure a force applied to said third contact pad by the second portion of the limb. 2. The device according to claim 1 wherein said device is reconfigurable for the measurement of an isometric extension force or and isometric flexion force. 3. The device according to claim 2 wherein said device is reconfigurable while being worn by a subject. 4. The device according to claim 1 wherein a length of said second pair of longitudinal members is sufficient to allow said second pair of longitudinal members to be pivoted such that they are aligned with said first pair of longitudinal members. 5. The device according to claim 4 wherein said locking mechanism includes a feature for locking said device when said second pair of longitudinal members are aligned with said first pair of longitudinal members. 6. The device according to claim 1 wherein each of said first contact pad and said second contact pad includes: a cross member connecting said first pair of longitudinal members;a cylindrical padded portion surrounding said cross member. 7. The device according to claim 6 wherein said cylindrical padded portion is formed from a compressible foam material. 8. The device according to claim 7 wherein said cylindrical padded portion has a radial thickness between approximately 1 and 1.5 inches. 9. The device according to claim 6 wherein said cylindrical padded portion has a radial thickness sufficient to prevent substantial discomfort during application... | University of New Brunswick | A61B005/00 A61B005/11
US08538512 | B1 | 2013-09-17 | Method for amplifying abnormal pattern signal in observed brain activity of a subject for diagnosis or treatment | 2008-10-28 | The present invention relates to a brain dysfunction and seizure detector monitor and system, and a method of detecting brain dysfunction and/or seizure of a subject. The various embodiments of the system of the present invention were developed for the brain activity and preferably EEG monitoring of a single patient or multiple patients. Preferably, the system or monitor of the present invention also includes one or more seizure detection algorithms. The analysis method is specifically optimized to amplify abnormal brain activity and minimize normal background activity. This analysis yields a seizure index whose value is directly related to the current presence of ictal activity in the signal. In addition, a seizure probability index based on historical values of the aforementioned seizure index, is derived for diagnostic purposes. The seizure probability index quantifies the probability that the patient has exhibited abnormal brain activity since the beginning of the recording. The real-time seizure index, and the historical seizure probability index, can be used in the context of an emergency and/or clinical situation to assess the status and well being of a patient's brain, or can be used to automatically administer treatment to stop the seizure before clinical signs appear. | 1. A method for amplifying abnormal pattern signals in observed brain activity of a subject for diagnosis or treatment purposes comprising the steps of acquiring at least one electrophysiological signal with a sensor from the subject,applying a transform to the at least one electrophysiological signal with a processor to obtain coefficients from the electrophysiological signal in a number of frequency bands,aligning the coefficients to synchronize an abnormal pattern signal in the different frequency bands,combining the aligned coefficients to amplify the abnormal pattern signals indicative of abnormal brain activity, andusing the amplified abnormal pattern signal to diagnose or treat the subject. 2. The method of claim 1, where the abnormal brain activity is seizure activity. 3. The method of claim 1, where the transform is a joint time-frequency transform. 4. The method of claim 1, where the aligning the coefficients is done by shifting in time the coefficients by a number of sample times greater or equal to 0. 5. The method of claim 1, where the combining the aligned coefficients is done through a non-linear function of said aligned coefficients. 6. The method of claim 1, where the amplified abnormal pattern signal is used to quantify the effect of a medical treatment. 7. A method for amplifying abnormal pattern signals in observed brain activity of a subject for diagnosis or treatment purposes comprising the steps of acquiring at least one electrophysiological signal with a sensor from the subject,applying a redundant time-frequency transform to the at least one electrophysiological signal with a processor to obtain coefficients in a number of frequency bands,combining the coefficients to amplify abnormal pattern signals in at least one of the different frequency bands indicative of abnormal brain activity, andusing the amplified abnormal pattern signals to diagnose or treat the subject. 8. The method of claim 7, where the abnormal brain activity is seizure activity. 9. The method of claim 7, where the redundant time-frequency transform is a redundant wavelet packet transform. 10. The method of claim 7, where the amplified abnormal pattern signal is used to diagnose abnormal brain activity in the subject at the scene of an accident. 11. The method of claim 7, where the amplified abnormal pattern signal is used to quantify the effect of a medical treatment. 12. A method for amplifying abnormal pattern signals in observed brain activity of a subject for diagnosis or treatment purposes comprising the steps of acquiring at least one electrophysiological signal with a sensor from the subject,applying a redundant time-frequency transform to the at least one electrophysiological signal with a processor to obtain coefficients in a number of frequency bands,combining said coefficients to amplify abnormal pattern signals in at least one of the different frequency bands indicative of abnormal brain activity,applying a filter or an integrator ... | NeuroWave Systems Inc. | A61B005/02
US08529447 | B2 | 2013-09-10 | Creating a personalized stress profile using renal doppler sonography | 2011-05-13 | In particular embodiments, a method includes accessing data streams from a renal Doppler sonograph and one or more of a heart-rate monitor, a blood-pressure monitor, a pulse oximeter, or a mood sensor monitoring a person, and generating a stress model of the person based on the data streams. | 1. A method comprising, by one or more processors associated with one or more computing devices: accessing, by one or more of the processors, one or more data streams from a plurality of sensors, the sensors comprising a renal Doppler sonograph and one or more of a heart-rate monitor, a blood-pressure monitor, a pulse oximeter, or a mood sensor, the data streams comprising renal-Doppler data of a person from the renal Doppler sonograph and one or more of heart-rate data of the person from the heart-rate monitor, blood-pressure data of the person from the blood-pressure monitor, pulse-oximetry data of the person from the pulse oximeter, or self-reported mood data of the person from the mood sensor; andgenerating, by one or more of the processors, a stress model of the person based on the data streams, the stress model comprising baseline renal-Doppler data of the person, and one or more of baseline heart-rate data of the person, baseline blood-pressure data of the person, baseline pulse-oximetry data of the person, or baseline self-reported mood data of the person, wherein the baseline renal-Doppler data measures a stress response of the sympathetic nervous system of the person, and wherein the stress model correlates the baseline renal-Doppler data of the person with one or more of the baseline heart-rate data of the person, the baseline blood-pressure data of the person, the baseline pulse-oximetry data of the person, or the baseline self-reported mood data of the person. 2. The method of claim 1, wherein one or more of the sensors is affixed to the person's body. 3. The method of claim 1, wherein the renal-Doppler data is renal-blood-velocity data. 4. The method of claim 1, wherein the renal-Doppler data is renal-blood-flow data. 5. The method of claim 1, wherein the stress model correlates a stress index of the person with the baseline renal-Doppler data of the person. 6. The method of claim 1, wherein the stress model comprises the baseline heart-rate data of the person, and wherein the stress model correlates a stress index of the person with the baseline heart-rate data of the person. 7. The method of claim 1, wherein the stress model comprises the baseline blood-pressure data of the person, and wherein the stress model correlates a stress index of the person with the baseline blood-pressure data of the person. 8. The method of claim 1, wherein the stress model comprises the baseline pulse-oximetry data of the person, and wherein the stress model correlates a stress index of the person with the baseline pulse-oximetry data of the person. 9. The method of claim 1, wherein the stress model comprises the baseline self-reported mood data of the person, and wherein the stress model correlates a stress index of the person with the baseline self-reported mood data of the person. 10. The method of claim 1, wherein the stress model comprises an algorithm that comprises a plurality of variables based on the baseline renal-Doppler data and on... | Fujitsu Limited | A61B005/00
US08571628 | B2 | 2013-10-29 | Apparatus and method for haptic rendering | 2006-12-27 | In one aspect, the invention relates to a method for generating a haptic penalty force, including in one embodiment, the steps of: defining a primary proxy position; defining a secondary proxy position; defining a HIP position; generating a first force in response to the primary proxy position and the HIP position and generating a second force in response to the secondary proxy position and the HIP position. | 1. A method for generating a haptic force comprising the steps of: defining a haptic interaction point (HIP) position in virtual space, the HIP position corresponding to a physical point associated with a surgical tool;defining a primary proxy position on a primary proxy surface;defining a secondary proxy position on a secondary proxy surface, wherein the secondary proxy surface is positioned at a predetermined distance from the primary proxy surface and between the primary proxy surface and an expected cutting surface of a bone;generating a first haptic force, by a haptic device, based on the primary proxy position and the HIP position when the HIP position is located between the primary proxy surface and the secondary proxy surface at a distance less than or equal to the predetermined distance from the primary proxy position, wherein the first haptic force is directed toward the primary proxy position; andgenerating a second haptic force, by a haptic device, based on the secondary proxy position and the HIP position when the HIP position is located between the secondary proxy surface and the expected cutting surface at a distance greater than the predetermined distance from the primary proxy position, wherein the second haptic force is directed toward the secondary proxy position. 2. The method of claim 1 wherein the predetermined distance is a desired offset distance. 3. The method of claim 1 wherein the second haptic force is a function of a distance between the secondary proxy position and the HIP position. 4. The method of claim 1 wherein the first haptic force is determined based, at least in part, on a distance between the primary proxy position and the HIP position. 5. The method of claim 1 wherein the secondary proxy position is determined based, at least in part, on interactions between the HIP and a virtual haptic object. 6. The method of claim 1 wherein the first haptic force is a non-zero constant value. 7. The method of claim 1 wherein the second haptic force is linearly proportional to the distance between the secondary proxy and a virtual haptic object. 8. The method of claim 7 wherein the virtual haptic object corresponds to the expected cutting surface of the bone. 9. The method of claim 1 wherein the first and second haptic forces are each non-zero. 10. An apparatus for generating a haptic force on a user comprising: a computer system comprising a processor configured to execute a series of steps to determine and generate the haptic force, the steps comprising: defining a haptic interaction point (HIP) position in virtual space, the HIP position corresponding to a physical point associated with a surgical tool;defining a primary proxy position on a primary proxy surface;defining a secondary proxy position on a secondary proxy surface, wherein the secondary proxy surface is positioned at a predetermined distance from the primary proxy surface and between the primary proxy surface and an expected cutting surface of a bo... | MAKO Surgical Corp. | A61B017/56 A61B005/05
US08527039 | B2 | 2013-09-03 | Method and apparatus for detection of nervous system disorders | 2011-07-06 | Systems and methods for detecting and/or treating nervous system disorders, such as seizures. Certain embodiments of the invention relate generally to implantable medical devices (IMDs) adapted to detect and treat nervous system disorders in patients with an IMD. Certain embodiments of the invention include detection of seizures based upon comparisons of long-term and short-term representations of physiological signals. Further embodiments of the invention include preparing for the delivery of therapy by warming up therapy delivery components prior to the expected delivery of therapy. | 1. A method for treating a neurological event, the method comprising: acquiring an EEG signal comprising a stream of sampled data values;calculating an event monitoring parameter based on the sampled data values;comparing the event monitoring parameter to an onset threshold;identifying an onset of a neurological event when the event monitoring parameter meets an onset threshold;initiating warm-up of stimulation circuitry when the event monitoring parameter has met the onset threshold for a period of time equal to an onset duration less a warm-up period, the onset duration being a predefined period of time such that a neurological event is detected if the event monitoring parameter meets the onset threshold for the onset duration; andafter initiating warm-up of the stimulation circuitry, terminating the warm-up by resetting the stimulation circuitry if the event monitoring parameter no longer meets the onset threshold before detection of the neurological event. 2. The method of claim 1, further comprising delivering therapy to the patient via the stimulation circuitry upon detection of the neurological event. 3. The method of claim 1, wherein resetting the stimulation circuitry occurs after completion of the onset duration. 4. The method of claim 3, wherein resetting the stimulation circuitry occurs following one to five sample intervals after the onset duration. 5. The method of claim 1, wherein resetting the stimulation circuitry occurs when the event monitoring parameter no longer meets the onset threshold. 6. The method of claim 1, wherein the event monitoring parameter meeting the onset threshold comprises the event monitoring parameter exceeding the onset threshold, and wherein the event monitoring parameter no longer meeting the onset threshold comprises the event monitoring parameter decreasing below the onset threshold. 7. The method of claim 1, wherein the event monitoring parameter meeting the onset threshold comprises the event monitoring parameter decreasing below the onset threshold, and wherein the event monitoring parameter no longer meeting the onset threshold comprises the event monitoring parameter exceeding the onset threshold. 8. The method of claim 1, wherein the warm-up period is long enough to allow the stimulation circuitry to prepare for therapy delivery after warm-up is initiated. 9. The method of claim 8, wherein the warm-up period is approximately equal to the amount of time needed to completely charge the stimulation circuitry. 10. The method of claim 1, wherein the warm-up period is a variable period. 11. A non-transitory computer-readable medium programmed with instructions for performing a method of detecting a neurological event, the medium comprising instructions for causing a programmable processor to: sample an EEG signal at a sample rate to form a stream of sampled data values;calculate an event monitoring parameter based on the sampled data values;identify an onset of a neurological event when the e... | Medtronic, Inc. | A61B005/0476
US08526703 | B2 | 2013-09-03 | Making different corrections for different areas of magnetic resonance image data | 2012-02-17 | An image data correcting device has a movement information acquiring section, a correcting section and a synthesizing section. The movement information acquiring section acquires movement information showing spatial distribution of the magnitude of a movement in the real space of an image pickup part of a detected body. The correcting section makes a correction different from that of a second area in a first area of image data collected by a scan of magnetic resonance imaging on the basis of the movement information. The synthesizing section synthesizes respective image data of the first area and the second area corrected by the correcting section. | 1. An image data correcting device comprising: a movement information acquiring section configured to acquire movement information showing a spatial distribution of the magnitude of a movement in real space of an imaged part of a detected body;a dividing section configured to divide image data which is spatially deteriorated by movement of the detected body into a plurality of spatial components in accordance with the magnitude of movement of the imaged part, using the acquired movement information;a correcting section configured to correct each of a plurality of k-space data sets respectively corresponding to each of the divided plurality of spatial components, by making a linear correction according to the magnitude of movement;a synthesizing section configured to synthesize, in k-space, the plurality of k-space data sets corrected by the correcting section; anda reconstruction section configured to reconstruct the synthesized k-space data into an image in real space. 2. The image data correcting device according to claim 1, wherein the correcting section is configured to perform linear correction processing according to a spatially non-uniform deteriorating degree of image data generated by movement of said imaged part. 3. The image data correcting device according to claim 1, wherein the synthesizing section is configured to synthesize corrected first k-space data corresponding to a first area of the image data and corrected second k-space data corresponding to a second area of the image data. 4. The image data correcting device according to claim 1, wherein the synthesizing section is configured to synthesize corrected first k-space data corresponding to a first area of the image data and uncorrected second k-space data corresponding to a second area of the image data. 5. The image data correcting device according to claim 1, wherein said movement information acquiring section has (a) a navigator echo collecting section configured to collect an echo signal for a navigator when data for imaging are collected from said imaged part, and (b) a movement information generating section configured to process said echo signal and to generate said movement information. 6. The image data correcting device according to claim 1, wherein said movement information acquiring section has: a sensor configured to detect movement of said imaged part from the exterior optically or by air pressure; anda movement information generating section configured to process a signal detected by said sensor and to generate said movement information. 7. The image data correcting device according to claim 1, wherein said correcting section is configured to make different respective corrections with respect to three areas or more of said image data. 8. The image data correcting device according to claim 1, wherein said movement information acquiring section has: a navigator echo collecting section configured to collect an echo signal for a navigator when data for imagin... | Kabushiki Kaisha Toshiba Toshiba Medical Systems Corporation | G06K009/00 A61B005/05
US08571626 | B2 | 2013-10-29 | Mono-phasic action potential electrogram recording catheter, and method | 2012-09-05 | Catheters and methods for obtaining monophasic action potential (“MAP”) electrograms include a flexible catheter body defining a longitudinal axis, and a distal assembly affixed to the catheter body distal end defining a distal tip. The distal assembly has at least three MAP recording electrodes, and at least one reference electrode for determining reference potential. The recording electrodes are each positioned a radial distance from the longitudinal axis in at least three different radial directions, defining a recording geometry substantially having radial symmetry. The reference electrode is a longitudinal distance from the recording geometry. Optional features include a steerable catheter shaft, one or more radio-frequency ablation electrodes, and a dedicated pacing electrode. Different possible embodiments include a dome housing having the recording electrodes in a fixed spatial arrangement, and a distal loop assembly having an array of electrodes on at least three flexible loop elements. | 1. A medical device, comprising: a catheter body having proximal and distal ends, and defining a longitudinal axis;a distal assembly affixed to the distal end of the catheter body, the distal assembly including at least three flexible arms, each arm having a proximal portion and a distal portion and extending radially outward from a position at or near the longitudinal axis, the distal portions of the arms meeting at a distal tip being located at or near a point along the longitudinal axis;at least three monophasic action potential electrogram recording electrodes, each recording electrode being positioned a radial distance from the longitudinal axis in different radial directions; andat least one reference electrode positioned distal of the distal end of the catheter body, proximal of at least one of the at least three monophasic action potential electrogram recording electrodes, and a longitudinal distance from each recording electrode,wherein the recording electrodes are radially symmetric about the longitudinal axis. 2. The medical device of claim 1, wherein the proximal portion and distal portion of each arm are connected to each other with a living hinge. 3. The medical device of claim 1, further comprising at least three ablation electrodes, wherein at least one of the recording electrodes and at least one of the ablation electrodes are affixed to one of the proximal portion and distal portion of each arm. 4. A medical device, comprising: a catheter body having proximal and distal ends, and defining a longitudinal axis;a distal assembly affixed to the distal end of the catheter body, having at least three flexible arms extending radially outward in different radial directions from positions at or near the longitudinal axis, and a monophasic action potential electrogram recording electrode affixed to each arm; andat least one reference electrode positioned a longitudinal distance from each recording electrode,each arm having a proximal portion and a distal portion, proximal portion and distal portion being connected with a living hinge, and the distal portions of the arms meeting at a distal tip being located at or near a point along the longitudinal axis; andeach of the recording electrodes being affixed to one of the proximal portion and distal portion of an arm at a radial distance from the longitudinal axis, the at least one reference electrode being positioned on the proximal portion of an arm when each of the recording electrodes are affixed to the distal portion of an arm and being positioned on the distal portion of an arm when each of the recording electrodes are affixed to the proximal portion of an arm; each arm having at least one recording electrode, the recording electrodes being substantially radially symmetric about the longitudinal axis. 5. The medical device of claim 4, further comprising at least three ablation electrodes, wherein the recording electrodes and ablation electrodes are affixed to the distal portion of ea... | Medtronic Ablation Frontiers LLC | A61B005/042 A61B018/14 A61N001/05
US08523894 | B2 | 2013-09-03 | System for withdrawing body fluid | 2007-09-24 | The present invention relates to a compression device for stimulating the efflux of a body fluid from a body part. The device has a compression unit with a pressure-application region made of a deformable material, the region being formed to generate a repulsive force between the body part and the compression unit. The repulsive force passes through a force maximum then decreases to serve as an indication that the body part is guided sufficiently firmly and far enough onto the compression unit. | 1. A lancing device comprising a compression unit for stimulating the efflux of a body fluid from a body part, the compression unit having a pressure-application region made of a deformable material, the pressure-application region comprising an opening with a rim, wherein the width of the opening is reduced as the body part is pressed against the rim, wherein the compression unit includes a plate and the pressure-application region includes a lower conically tapering region widening towards the plate and an upper conically tapering region narrowing towards the plate. 2. The device of claim 1 wherein the pressure-application region is formed to increase the repulsive force as the body part is pressed against the compression unit. 3. The device of claim 1, wherein the upper and lower conically tapering regions are formed to cooperate so that the primary movement of the body part against the upper conically tapering region perpendicular to the plate is at least partially converted into a transverse movement. 4. The device of claim 1 wherein the deformable material of the pressure-application region is an elastomer. 5. The device of claim 1 wherein the rim is in the form of a ring. 6. The device of claim 1, wherein the opening has an inner width in the range of at least 8 mm-11 mm. | Roche Diagnostics Operations, Inc. | A61B017/14 A61B017/32 A61B005/00 B65D081/00 A61M005/00
US09632158 | B2 | 2017-04-25 | MRI imaging and contrast method | 2013-04-08 | A novel MRI contrast technique enables to observe tissue properties not observable by previously known MRI methods. A difference between two disclosed pulse sequences is used to measure magnetization exchange time between water molecules and macromolecules such as proteins, thereby producing a measure highly sensitive to tissue changes resulting from coagulation, yet relatively insensitive to temperature fluctuations. This result is applied to an imaging method and provides direct visualization of the effects of surgical thermal ablation procedures. | 1. A method for calculating an image which, in a subject whose tissue has already been or is already being subject to a thermal ablation procedure, distinguishes between thermally damaged tissue and non-thermally-damaged tissue, comprising: a) using an MRI scanner, exposing tissues to a first set of MR pulses which result in a proton magnetization exchange between water molecules and macromolecules of said tissues, followed by applying a first imaging sequence, said first set of MR pulses comprising a first pulse sequence which comprises a first pulse, a second pulse, and a third pulse, a first time interval between said first and said second pulses of said first pulse sequence being sufficiently long to allow relaxation of transverse magnetization of said macromolecules and sufficiently short to prevent significant relaxation of transverse magnetization of said water molecules, and a second time interval between said second pulse and said third pulse of said first pulse sequence being sufficiently long to allow substantial transfer of magnetization from said water molecules to said macromolecules;b) using the MRI scanner, exposing said tissues to a second set of MR pulses, which second set results in substantially less proton magnetization exchange between water molecules and macromolecules of said tissue, followed by applying a second imaging sequence, said second set of MR pulses comprising a second pulse sequence which comprises a first pulse, a second pulse, and third pulse;c) calculating an image representing spatially differentiated differences between intensities of signals detected from said first and from said second imaging sequences, using a data processor, comprising calculating a difference between a first signal generated in response to said first pulse sequence and a second signal generated in response to said second pulse sequence; andd) using the image to measure physical changes brought about in the tissue by the thermal ablation procedure;said calculated image distinguishing between thermally damaged tissue and non-thermally damaged tissue based on differences between proton magnetization exchange rates of thermally damaged tissue and of non-thermally damaged tissue. 2. The method of claim 1, further comprising displaying said calculated image on a display. 3. The method of claim 1, further comprising calculating said image during thermal treatment of at least some of said tissues. 4. The method of claim 1, further comprising calculating said image subsequent to thermal treatment of at least some of said tissues. 5. The method of claim 1, wherein a third time interval between said first and said second pulses of said second pulse sequence is sufficiently short to prevent substantial relaxation of transverse magnetization of said macromolecules during said third interval. 6. The method of claim 1, wherein a fourth time interval between said second pulse and said third pulse of said second pulse sequence is sufficiently sho... | Ramot at Tel-Aviv University Ltd. | A61B005/055 G01R033/48 G01R033/56 A61B018/04
US09662038 | B2 | 2017-05-30 | Fluid driven medical injectors | 2012-12-20 | Some injectors of the invention may include a fluid drive responsive to pressure of a working fluid (e.g., liquid, pneumatic, or both) to impart a sequence of forces to drive a delivery device (e.g., a syringe) to deliver a medical fluid (e.g., a contrast agent, a radiopharmaceutical, a drug, or a combination thereof). Some injectors may include a multimedia tube configured to pass a working fluid (e.g., air) and a light signal (e.g., infrared). Some injectors may include a peristaltic drive responsive to pressure of a working fluid. | 1. A medical fluid injector for use in an MRI procedure, comprising: an external pneumatic source; a powerhead comprising a substantially non-ferrous and substantially non-magnetic multi-fluid drive, wherein the multi-fluid drive comprises a pneumatic drive section coupled to a liquid control section, wherein the pneumatic drive section is responsive to pressure of a working pneumatic medium to induce movement, the liquid control section comprises a working liquid responsive to the movement to control a rate of the movement, wherein the multi-fluid drive is configured to not interfere with magnetic resonance imaging, wherein the pneumatic drive section comprises a first pneumatic supply, and wherein the liquid control section is located between the pneumatic drive section and a delivery device when the delivery device is installed on the injector; and a docking recharge station, wherein the powerhead is configured to mate with the docking recharge station, wherein the docking recharge station comprises a second pneumatic supply, and wherein the external pneumatic source is connectable with each of the first and second pneumatic supplies. 2. The injector of claim 1, wherein the movement drives the delivery device to flow medical fluid when the delivery device is installed on the injector. 3. The injector of claim 1, wherein the liquid control section is configured to control displacement of the working liquid in response to the movement. 4. The injector of claim 1, further comprising a piston disposed in a cylinder, wherein the working pneumatic medium is disposed on a first side of the piston, and the working liquid is disposed on a second side of the piston opposite from the first side. 5. The injector of claim 4, wherein the liquid control section comprises a piezoelectric valve disposed between the second side of the piston and a liquid reservoir. 6. The injector of claim 4, wherein the liquid control section comprises at least one of a gear pump and a check valve disposed between the second side of the piston and a liquid reservoir. 7. The injector of claim 4, wherein the piston is interconnected with the delivery device when the delivery device is installed on the injector. 8. The injector of claim 1, wherein the delivery device is a syringe installed on the injector, wherein the syringe comprises a barrel and a plunger, wherein the movement drives the plunger relative to the barrel to flow medical fluid. 9. The injector of claim 1, wherein the powerhead comprises a first pneumatic recharge port, wherein the docking recharge station comprises a second pneumatic recharge port, wherein the external pneumatic source is operable to recharge the first pneumatic supply of the powerhead through the first pneumatic recharge port of the powerhead, and wherein the external pneumatic source is operable to recharge the second pneumatic supply of the docking recharge station through the second pneumatic recharge port of the docking recharge stati... | LIEBEL-FLARSHEIM COMPANY LLC | A61M037/00 A61B005/055 A61M005/142 A61M005/145 A61M039/08 A61M005/00 A61M005/168
US09504788 | B2 | 2016-11-29 | Methods and systems for modifying bioactive agent use | 2013-04-05 | Methods, computer program products, and systems are described that include measuring at least one effect of a combined bioactive agent and artificial sensory experience on an individual and/or modifying at least one of the bioactive agent or the artificial sensory experience at least partially based on the at least one effect. | 1. A system comprising: at least one administration unit including at least: one or more dosages of at least one prescription medication; andat least one mobile electronic computing device, the at least one mobile electronic computing device including at least: at least one user interface;at least one wireless communication unit operable to communicate via the at least one wireless communication unit;at least one non-transitory storage medium including one or more executable instructions; andat least one processor operatively connected to the at least one non-transitory storage medium, the at least one processor configured to execute the one or more executable instructions to perform operations including at least: measuring at least one health parameter before, during or after stimulation including at least visual content and administration of a dosage amount of the at least one prescription medication;determining a new dosage amount of the at least one prescription medication for administration from the at least one administration unit at least partly based on the at least one measured health parameter; andoutputting one or more instructions at one or more specified times to administer the new dosage amount of the at least one prescription medication from the at least one administration unit. 2. A system comprising: at least one monitoring unit configured to monitor at least one health parameter; andat least one smartphone device wirelessly linked with the at least one monitoring unit, the at least one smartphone device including at least: a display;a wireless communication unit;at least one storage medium including one or more executable instructions; andat least one processor operatively connected to the at least one storage medium, the at least one processor configured to execute the one or more executable instructions to perform operations including at least: measuring the at least one health parameter of an individual before, during, or after at least one of implementation of at least one digital therapy application or administration of at least one medication;determining a new dosage amount of the at least one medication for administration to the individual at least partly based on the at least one health parameter measured before, during, or after at least one of implementation of the at least one digital therapy application or administration of the at least one medication; andcontrolling at least one output to present at one or more specified times at least one indication to administer the new dosage amount of the at least one medication. 3. The system of claim 2, wherein the at least one monitoring unit comprises: a drug sensing unit, a physiological activity monitor, a brain activity measurement unit, a behavior monitor, an instrumentation monitor, a compliance reporting unit, a voice response module, a hearing test module, an imager, a wearable device, or a scale. 4. A computer process for controlling a smartphone device that inclu... |  | A61B005/00 A61M005/172 A61B005/024 A61B005/04 A61B005/05 A61B005/08
US09931073 | B2 | 2018-04-03 | System and methods of acoustical screening for obstructive sleep apnea during wakefulness | 2011-05-24 | A system and methods using tracheal sound intensity variations to screen patients suspected of obstructive sleep apnea during wakefulness. The system includes a mechanism positioning the patient and a sound input device attached to a recording device to receive breathing sound signals. A signal conditioning component amplifies and filters the breathing sound signals, and an analog to digital component digitizes the signals. A detecting component detects onsets of respiratory phases, and a separating component separates inspiratory sound signals and expiratory sound signals from the breathing sound signals. A segmenting component segments the inspiratory and expiratory phase signals into a short duration of overlapping windows, and a collection characteristic extraction component obtains characteristics from each window. A calculation component performs statistical analysis to reduce the number of significant characteristics and classify the patient as OSA or non-OSA and predicts severity of the OSA as one of mild, moderate and severe. | 1. A non-invasive method for screening a patient for classifying obstructive sleep apnea (“OSA”) of the patient during wakefulness, comprising the steps of: positioning the patient and a training population in each of an upright position and a supine position;locating a sound input device adjacent the suprasternal notch of the trachea of the patient and each of the training population;collecting by the sound input device trachea breathing sound signals from the patient and from each of the training population in each of the upright position and the supine position to form a collection of breathing sound signals;sending the collection of breathing sound signals from the sound input device to a computer system, the computer system comprising a processor and a non-transient computer readable memory, the processor executing a program stored in the memory, the program comprising the steps of:storing in the memory the collection of breathing sound signals;amplifying by the processor each of the breathing sound signals of the collection;filtering by the processor the amplified breathing sound signals in a range of 5 Hz to Fs/2 Hz, where Fs is a first sampling rate;digitizing by the processor the filtered breathing sound signals at a second sampling rate, wherein the second sampling rate is either a 5,120 Hz sampling rate or a 10,240 Hz sampling rate;detecting by the processor an onset of each respiratory phase by identifying expiratory phase sound signals and inspiratory phase sound signals from the digitized breathing sound signals;separating by the processor the inspiratory phase sound signals and the expiratory phase sound signals from the digitized breathing sound signals;segmenting by the processor each of the inspiratory phase sound signals and the expiratory phase sound signals into a succession of short duration windows with a 50% overlap between the successive windows;determining by the processor values for characteristics of each of the segmented inspiratory phase sound signals and the segmented expiratory phase sound signals from each of the training population and the patient, the characteristics including a power spectrum (“Pow”), a Katz Fractal Dimension (“FD”), a Kurtosis (“Kurt”) and a probability distribution function (“pdf”);defining by the processor the training population to include an OSA group of patients with an Apnea-Hypopnea Index (“AHI”)>5 and a non-OSA group of patients with AHI&lt;5, wherein the defining step further comprises selecting the characteristics including the power spectrum (“Pow”), the Katz Fractal Dimension (“FD”), the Kurtosis (“Kurt”) and the probability distribution function (“pdf”) having a p-value&lt;0.05 identifying significant characteristics showing significant differences between the OSA group and the non-OSA group;classifying by the processor the trachea breathing sound signals of the patient according to the significant characteristics showing significant difference between the OSA group and non-OSA gr... | University of Manitoba | A61B005/08 A61B005/00 A61B007/00 A61B007/04 G06F019/00
US09247910 | B2 | 2016-02-02 | Artificial tissue systems and uses thereof | 2013-03-06 | An implant system and a method for controlling the natural and artificial microenvironments surrounding an implanted device using an artificial tissue system (ATS) and includes methods of diagnostic and testing related thereto. The ATS, among other things, induce better integration, function, and extended lifespan of the devices at the site of implantation. The ATS includes cells, such as naturally occurring, engineered, and/or artificial cells; matrices such as natural, engineered, artificial and/or hybrid matrices; tissue response modifiers (TRM); and/or cell response modifiers (CRM). The specific composition of the ATS is based on the nature of the tissue in which ATS-device combination is implanted and the nature of the implant device, as well as the required function and lifespan of the implanted device. Additionally, the ATS, as well as ATS-device combinations can be utilized in vitro to aid in the design of improved ATS, devices and ATS-device combinations for in vivo uses. | 1. A method comprising: obtaining an implantable device comprising a sensor having an implantable portion,forming an implantation pocket at an implantation site in a biological tissue by subcutaneously injecting a liquid into subcutaneous biological tissue,making an incision in the implantation pocket,dipping the implantable portion of the sensor in a basement membrane,inserting the dipped portion of the sensor at the location of the incision into the implantation pocket in the subcutaneous biological tissue, andperiodically sensing changes in a level of an analyte in the subcutaneous biological tissue using the sensor. 2. The method of claim 1, wherein the sensor is a glucose sensor. 3. The method of claim 1, wherein the sensor is an acetaminophen sensor. 4. The method of claim 1, wherein the basement membrane is a liquid. 5. The method of claim 1, wherein the basement membrane is a gel. 6. The method of claim 1, wherein the basement membrane is cell culture derived. 7. The method of claim 1, wherein the sensor includes a support portion, and the method further comprises securing the support portion to the biological tissue. 8. The method of claim 1, wherein the sensor is configured to be fully embedded in the biological tissue. 9. The method of claim 1, wherein the liquid comprises a saline solution. 10. A method of implanting a device in a biological tissue, comprising: obtaining an implantable device comprising a sensor having an implantable portion and a support portion,forming an implantation pocket at an implantation site in a biological tissue by subcutaneously injecting an aqueous solution into subcutaneous biological tissue,making an incision in the implantation pocket,dipping the implantable portion of the sensor in a solubilized cell culture derived basement membrane,inserting the dipped portion of the sensor at the location of the incision into the implantation pocket in the subcutaneous biological tissue,securing the support portion of the sensor to the biological tissue, andperiodically sensing changes in a level of an analyte in the subcutaneous biological tissue using the sensor. 11. The method of claim 10, wherein the solubilized cell culture derived basement membrane comprises collagen and laminin. 12. The method of claim 10, wherein the sensor is a glucose sensor. 13. The method of claim 10, wherein the basement membrane is a liquid. 14. The method of claim 10, wherein the basement membrane is a gel. 15. A method comprising: obtaining an implantable device comprising a sensor having an implantable portion,forming an implantation pocket at an implantation site in a biological tissue by subcutaneously injecting a liquid into subcutaneous biological tissue,making an incision in the implantation pocket,inserting solubilized basement membrane into the implantation pocket, andinserting the implantable portion of the sensor into the implantation pocket at the location of the incision, andperiodically sensing changes in ... | University of Connecticut | A61B005/00 A61B005/05 A61F002/00 A61L027/38 C12N005/00 A61B005/145 A61K035/12
US09504413 | B2 | 2016-11-29 | Dual electrode system for a continuous analyte sensor | 2013-04-15 | Disclosed herein are systems and methods for a continuous analyte sensor, such as a continuous glucose sensor. One such system utilizes first and second working electrodes to measure additional analyte or non-analyte related signal. Such measurements may provide a background and/or sensitivity measurement(s) for use in processing sensor data and may be used to trigger events such as digital filtering of data or suspending display of data. | 1. A continuous glucose sensor configured and arranged for insertion into a host for and detecting glucose in the host, the sensor comprising: a first working electrode comprising a first electroactive surface, wherein the first working electrode is configured to generate a first signal, wherein the first working electrode is configured to switch from a first bias potential to a second bias potential, wherein the first bias potential is a glucose measurement potential and the second bias potential is a non-glucose-measurement potential;a second working electrode comprising a second electro active surface wherein the second working electrode is configured to generate a second signal; andsensor electronics configured to compare the first signal with the second signal and determine a level of glucose in the host based at least in part on the comparison of the first signal with the second signal. 2. The sensor of claim 1, wherein the sensor is configured to perform pulsed amperometric detection. 3. The sensor of claim 1, wherein the sensor is configured to perform a stepped potential waveform. 4. The sensor of claim 3, wherein the sensor further comprises a reference and a counter electrode. 5. The sensor of claim 4, wherein the sensor further comprises a reference and a counter electrode. 6. The sensor of claim 1, wherein the second working electrode is configured to switch from a third bias potential to a fourth bias potential. 7. The sensor of claim 1, wherein the first bias potential is held long enough to allow equilibration. 8. The sensor of claim 1, wherein the sensor electronics are configured to calculate at least one glucose sensor data point using the first and second signals. 9. The sensor of claim 1, wherein the sensor electronics are configured to process the first and second signals to generate a glucose concentration substantially without signal contribution due to non-glucose noise artifacts. 10. The sensor of claim 1, wherein the sensor is configured to oscillate potential between the first working electrode and the second working electrode. 11. A continuous glucose sensor configured and arranged for insertion into a host for and detecting glucose in the host, the sensor comprising: a first working electrode comprising a first resistance domain, wherein the first working electrode is configured to generate a first signal having a first noise component related to a noise-causing species;a second working electrode comprising a second resistance domain, wherein the second working electrode is configured to generate a second signal having a second noise component related to the noise-causing species;a third resistance domain disposed continuously over the first resistance domain and the second resistance domain;wherein each of the first resistance domain and the second resistance domain is independently formed on the first working electrode and the second working electrode, respectively. 12. The sensor of claim 11, wherein th... | DexCom, Inc. | A61B005/00 A61B005/05 A61B005/1486 A61B005/145 C12Q001/00
US09772387 | B2 | 2017-09-26 | Method and apparatus for high resolution physiological imaging of neurons | 2013-05-28 | In accordance with disclosed embodiments, very high magnetic gradients and magnetic slew are applied to magnetizable particle imaging in order to realize high spatial resolution. | 1. A method for providing an effective spatial resolution for imaging magnetizable particles for characterizing of neurons in living tissue without causing peripheral nerve stimulation, the method comprising: introducing magnetizable particles into living tissue;applying a magnetic gradient on the living tissue within a transition time of less than one millisecond; andassessing a physiological status of the neurons by measuring the spatial distribution or orientation of the previously introduced magnetizable particles with a spatial resolution smaller than 500 microns,wherein the assessment of the physiological status of the neurons is performed by measuring electromagnetic properties and/or orientation of at least one of the magnetizable particles using a sensor external to the living tissue, the sensor including at least one coil and at least one driver for imaging magnetizable particles. 2. The method of claim 1, where the transition time is less than 250 microseconds. 3. The method of claim 1, where the transition time is less than 100 microseconds. 4. The method of claim 1, where the transition time is less than 50 microseconds. 5. The method of claim 1, where the transition time is less than 10 microseconds. 6. The method of claim 1, where a maximum magnitude of the magnetic gradient is greater than 100 milliTesla. 7. The method of claim 1, where a maximum magnitude of the magnetic gradient is greater than 400 milliTesla. 8. The method of claim 1, where a maximum magnetic gradient slew rate is greater than 1,000 Tesla/meter/second. 9. The method of claim 1, where a maximum magnetic gradient slew rate is greater than 10,000 Tesla/meter/second. 10. The method of claim 1, wherein the distribution of the neurons is input into a computational simulation. 11. The method of claim 1, where the physiological status and distribution of the neurons is input into a computational simulation. 12. The method of claim 1, where the orientation of at least one particle is influenced by electromagnetic fields in the vicinity of one or more neurons, wherein the orientation is sensed external to the living tissue. 13. The method of claim 1, where the spatial resolution is sufficient to distinguish individual neurons. 14. An apparatus configured to provide an effective spatial resolution for imaging magnetizable particles for characterizing neurons in living tissue without causing peripheral nerve stimulation, the apparatus comprising: application coils and drivers configured to apply a magnetic field to the living tissue with a transition time of less than one millisecond; andimaging coils and drivers configured to assess a physiological status of the neurons by measuring the spatial distribution or orientation of previously introduced magnetizable particles with a spatial resolution smaller than 500 microns,wherein the assessment of the physiological status of the neurons is performed by measuring electromagnetic properties and/or orientation of a... | Weinberg Medical Physics, Inc. | G01R033/48 A61B005/055 A61B005/05 A61B005/00
US10226200 | B2 | 2019-03-12 | User interface enhancements for physiological parameter monitoring platform devices | 2012-04-05 | A method for configuring a presentation of physiological data for a patient includes identifying one or more physiological sensor modules that are connected in a physiological parameter monitoring device. After the physiological sensor modules are identified, the physiological parameter monitoring device is configured so that display areas are allocated on a display screen of the physiological parameter monitoring device for displaying physiological data for the patient. A separate display area is allocated for each identified physiological module. After one or more physiological sensor modules are detected as being connected, the physiological parameter monitoring device is automatically configured to include one or more additional display areas on the display screen for displaying physiological data for the patient. A separate additional display area is allocated for each of the additional physiological sensor modules that is connected. | 1. A method for displaying patient physiological data on a physiological parameter monitoring device, the method comprising: identifying one or more physiological sensor modules that are connected in a physiological parameter monitoring device;after identifying the one or more physiological sensor modules, configuring the physiological parameter monitoring device so that one or more display areas are allocated on a display screen of the physiological parameter monitoring device for displaying physiological data for the patient, at least one separate display area being allocated for each identified physiological sensor module;detecting that one or more additional physiological sensor modules are connected in the physiological parameter monitoring device;after the one or more additional physiological sensor modules are detected as being connected, automatically configuring the physiological parameter monitoring device to include one or more additional display areas on the display screen for displaying physiological data for the patient, at least one separate additional display area being allocated for each of the additional physiological sensor modules that is connected, wherein a size of the at least one separate display area is decreased to provide space for the at least one separate additional display area;uninstalling a physiological sensor module from the physiological parameter monitoring device;as a result of uninstalling the physiological sensor module, reconfiguring the physiological parameter monitoring device to remove a display screen area corresponding to the physiological sensor module;receiving selection of a zoom feature button;displaying a trend display of selected physiological data at a periodic time interval, the trend display including numerical values of recorded measurements of the selected physiological data in tabular format; andinserting a new column into the trend display at a time at which an alarm occurred. 2. The method of claim 1 wherein the one or more physiological sensor modules are connected during manufacture of the physiological parameter monitoring device. 3. The method of claim 1, wherein the one or more physiological sensor modules are hard-wired physiological sensor devices. 4. The method of claim 1, wherein the one or more physiological sensor devices are wireless devices. 5. The method of claim 1, wherein reconfiguring the physiological parameter monitoring device further comprises adjusting a display area size corresponding to one or more other physiological sensor modules. 6. The method of claim 1, further comprising: activating a feature of the physiological parameter monitoring device relating to monitoring physiological data from the patient; andas a result of activating the feature, configuring the physiological parameter monitoring device to include a display area on the display screen associated with the feature. 7. The method of claim 6, wherein the feature is related to a measurement of a p... | Welch Allyn, Inc. | G16H010/00 A61B005/08 G16H040/63 G06F019/00 A61B005/0205 A61B005/083 G16H010/60
US20130281885 | A1 | 2013-10-24 | DEVICE WITH EXTERNAL PRESSURE SENSORS FOR ENHANCING PATIENT CARE AND METHODS OF USING SAME | 2013-06-13 | A method for monitoring physiologic conditions of a patient includes inserting an esophageal or other suitable tube into the patient, the tube comprising a lumen having a proximal end, a distal end, and central portion, and a pressure sensor disposed about at least a portion of an outer surface of the lumen of the tube. The pressure sensor is capable of detecting a change in pressure when a force is exerted against the outer surface of the lumen. The tube is then positioned within the patient and an initial pressure reading of the pressure exerted against the pressure sensors disposed about the at least a portion of the outer surface of the lumen of the tube is taken. The method also includes monitoring changes in the initial pressure reading and, if needed, taking a second pressure reading. | 1. A system for monitoring physiologic conditions of a patient, comprising: a medical device having an outer surface; anda pressure sensor disposed about at least a portion of the outer surface of the medical device; wherein the pressure sensor is capable of detecting a change in pressure when a force is exerted against the outer surface of the medical device. 2. The system of claim 1, wherein the medical device is selected from the group comprising an endotracheal tube, an esophageal feeding tube, a catheter, or a dermal pad. 3. The system of claim 2, wherein the medical device is an endotracheal tube. 4. The system of claim 3, wherein the endotracheal tube comprises a lumen, the lumen having a distal end, a central portion, and a proximal end. 5. The system of claim 4, wherein the medical device further comprises an inflatable cuff disposed between the central portion of the lumen and the distal end of the lumen. 6. The system of claim 4, wherein the pressure sensor is disposed on the outer surface of the central portion of the lumen. 7. The system of claim 4, wherein the pressure sensor is disposed on the outer surface of the central portion of the lumen and the distal end of the lumen. 8. The system of claim 4, wherein the pressure sensor is disposed on the outer surface of the central portion of the lumen, the distal end of the lumen, and the inflatable cuff. 9. The system of claim 4, wherein the pressure sensor is integral with the central portion of the lumen. 10. The system of claim 4, wherein the pressure sensor is integral with the central portion of the lumen and the distal end of the lumen. 11. The system of claim 2, wherein the medical device comprises an esophageal feeding tube. 12. The system of claim 1, wherein the pressure sensor is comprised of a force sensing resistor. 13. The system of claim 1, wherein the pressure sensor is comprised of a pressure sensitive conductive polymer. 14. The system of claim 1, wherein the pressure sensor is comprised of a force-sensing biocompatible material. 15. A method for monitoring physiologic conditions of a patient, comprising: inserting an endotracheal tube through a mouth of the patient, the endotracheal tube comprising a lumen having a proximal end, a distal end, and central portion and an inflatable cuff disposed around the lumen, between the central portion of the lumen and the distal end of the lumen, and a pressure sensor disposed about at least a portion of an outer surface of the lumen of the endotracheal tube; wherein the pressure sensor is capable of detecting a change in pressure when a force is exerted against the outer surface of the lumen;positioning the endotracheal tube within the patient's trachea so that the patient may breath through the endotracheal tube;taking an initial pressure reading of the pressure exerted against the pressure sensors disposed about the at least a portion of the outer surface of the lumen of the endotracheal tube; andmonitoring changes... | - | A61B005/03 A61M016/04 A61J015/00 A61B005/00
US20130281802 | A1 | 2013-10-24 | SENSOR SYSTEM, AND METHOD OF USING SENSOR SYSTEM | 2011-11-15 | A sensor system and a sensor system using method improve operability of a placing operation of placing a sensor in a living body and improve user-friendliness of users. The sensor system has: a sensor member which has the sensor which detects analyte components of the living body and transmits a signal, and a retaining portion which retains the sensor; a needle assembly detachably attached to the sensor member and having a guide needle which guides insertion of the sensor to the living body; a signal processing circuit member detachably attached to the sensor member, and having an electronic circuit which processes the signal from the sensor; and a fixing member which fixes the sensor member to skin of the living body, and the sensor is placed in the living body in a state in which the signal processing circuit member is attached to the sensor member. | 1. A sensor system comprising: a sensor member which includes a sensor which detects an analyte component of a living body and transmits a signal, and a retaining portion which retains the sensor;a needle assembly which is detachably attached to the sensor member and which includes a guide needle which guides insertion of the sensor to the living body;a signal processing circuit member which is detachably attached to the sensor member, and which includes an electronic circuit which processes the signal from the sensor; anda fixing member which fixes the sensor member to a skin of the living body,wherein the sensor is placed in the living body in a state in which the signal processing circuit member is attached to the sensor member. 2. The sensor system according to claim 1, wherein the retaining portion includes:a main body portion which covers and retains a proximal portion side of the guide needle;a movable portion which covers and retains a needle portion formed on a distal portion side of the guide needle; anda jointing member which rotatably joints the main body portion and the movable portion about an axial direction which crosses a longitudinal direction of the guide needle, andexposure and coverage of the needle portion is switched by rotating the movable portion. 3. The sensor system according to claim 2, wherein the fixing member includes:a first adhesive portion which is provided on a surface of surfaces of the main body portion which is arranged to face with the living body;a second adhesive portion which is provided on a surface of surfaces of the movable portion which is arranged to face with the living body; anda sensor side peeling member which covers the first adhesive portion and the second adhesive portion and is peelably attached. 4. The sensor system according to claim 3, wherein the sensor side peeling member includes a first peeling piece which is attached to the first adhesive portion and a second peeling piece which is separated from the first peeling piece and is attached to the second adhesive portion, andthe second peeling piece is peeled in advance prior to the insertion of the sensor to the living body. 5. The sensor system according to claim 4, wherein the first peeling piece includes a sensor side tongue portion which joints the first peeling piece to the needle assembly, andthe first peeling piece is peeled through the sensor side tongue portion in conjunction with detachment of the needle assembly from the sensor member. 6. The sensor system according to claim 1, wherein the sensor member and the needle assembly can be connected and separated following relative sliding of the guide needle along a longitudinal direction,the guide needle includes an opening end formed at the distal portion and an internal space which movably accommodates the sensor,when the sensor member is relatively slid with respect to the needle assembly, the sensor member and the needle assembly are connected, and the sensor is accommodat... | OLYMPUS CORPORATION TERUMO KABUSHIKI KAISHA | A61B005/145
US20130274581 | A1 | 2013-10-17 | BLOOD GLUCOSE MEASUREMENT MODULE, SMART PHONE COMBINABLE WITH THE BLOOD GLUCOSE MEASUREMENT MODULE, AND BLOOD GLUCOSE MEASUREMENT METHOD USING THE SAME | 2011-04-13 | Disclosed herein are a blood glucose measurement module, a smart phone combinable with the blood glucose measurement module, and a blood glucose measurement method using the same. The blood glucose measurement module includes a body, a strip reception slit, and a plug. The body includes a blood glucose measurement unit for measuring a blood glucose level of blood absorbed into a test strip and a CPU for calculating and transmitting the results of the measurement of the blood glucose level. The strip reception slit is formed in a part of the body, and receives the test strip. The plug is formed on one end surface of the body, and is easily fitted into the socket of a smart phone. | 1. A blood glucose measurement module, comprising: a body configured to comprise a blood glucose measurement unit for measuring a blood glucose level of blood absorbed into a test strip and a Central Processing Unit (CPU) for calculating and transmitting results of the measurement of the blood glucose level;a strip reception slit formed in a part of the body, and configured to receive the test strip; anda plug formed on one end surface of the body, and configured to be easily fitted into a socket of a smart phone. 2. The blood glucose measurement module according to claim 1, wherein the plug is configured in a form of a phone jack plug or a pin plug. 3. A smart phone having a display unit and a power supply unit, comprising a socket that can be combined with a plug of a blood glucose measurement module set forth in claim 1. 4. The smart phone according to claim 3, wherein the socket is a phone jack socket combinable with a phone jack plug or a port combinable with a pin plug. 5. The smart phone according to claim 3, further comprising an application program capable of processing and managing data about measured blood glucose levels. 6. A blood glucose measurement method using a smart phone combinable with a blood glucose measurement module, comprising: fitting a plug of the blood glucose measurement module into the socket of the smart phone;turning on power of the blood glucose measurement module using power of the smart phone and performing an internal test;if no abnormality is found in the internal test, inserting a test strip into a strip reception slit of the blood glucose measurement module and checking a change in the test strip;applying blood to the test strip and calculating results of the measurement of the blood glucose level of the blood; andstoring the results of the measurement. 7. The blood glucose measurement method according to claim 6, further comprising, before the fitting, executing a blood glucose measurement application of the smart phone. 8. The blood glucose measurement method according to claim 6, wherein: the inserting comprises displaying on the smart phone a screen indicating the insertion of the test strip;the applying comprises sequentially displaying on the smart phone a screen indicating the application of the blood and a screen indicating that the blood glucose level is being measured; andthe storing comprises displaying the results of the measurement of the blood glucose level on the smart phone. | PHILOSYS CO., LTD. | A61B005/145 A61B005/00
US20130281883 | A1 | 2013-10-24 | RECORDING MEDIUM, APNEA DETERMINING APPARATUS, AND APNEA DETERMINING METHOD | 2013-02-11 | A portable terminal includes a breath determining unit that determines, when sounds having similar frequency components have been periodically detected in picked-up sounds, the detected sounds to be breath sounds. The portable terminal further includes a snore determining unit that determines, sound pressure of a determined breath sound has exceeded a first level threshold, the breath sound to be a snore sound. The portable terminal further includes an apnea determining unit that determines, when a silent interval has been detected between consecutive snore sounds determined, the detected silent interval to be an apnea state. | 1. A computer-readable recording medium having stored therein an apnea determining program that causes a computer to execute a process comprising: first determining, when having detected sounds having similar frequency components periodically in picked-up sounds, the detected sounds to be breath sounds; andsecond determining, when having detected a silent interval between consecutive breath sounds determined, the detected silent interval to be an apnea state. 2. The recording medium according to claim 1, wherein the second determining includes: determining, when sound pressure of a determined breath sound has exceeded a predetermined threshold, the breath sound to be a snore sound; anddetermining, when having detected a silent interval between consecutive snore sounds determined, the detected silent interval to be an apnea state. 3. An apnea determining apparatus comprising: a memory; anda processor coupled to the memory,wherein the processor executes a process comprising:first determining, when sounds having similar frequency components have been periodically detected in picked-up sounds, the detected sounds to be breath sounds; andsecond determining, when a silent interval has been detected between consecutive breath sounds determined, the detected silent interval to be an apnea state. 4. An apnea determining method that causes an electronic apparatus to perform a process comprising: determining, when having detected sounds having similar frequency components periodically in picked-up sounds, the detected sounds to be breath sounds, using a processor of the electronic apparatus; anddetermining, when having detected a silent interval between consecutive breath sounds determined, the detected silent interval to be an apnea state, using the processor. | FUJITSU LIMITED | A61B005/00 A61B007/00
US20130261426 | A1 | 2013-10-03 | PHOTOACOUSTIC INSPECTION PROBE AND PHOTOACOUSTIC INSPECTION APPARATUS | 2013-06-04 | A probe employed in photoacoustic inspection is equipped with: a light emitting section that emits a light beam onto a subject; and an electroacoustic converting section that converts photoacoustic waves into electrical signals. The light emitting section is configured to emit light onto an emission range on the subject that includes the entirety of a corresponding region of the subject that corresponds to the electroacoustic converting section, the minimum distance between the outer peripheral edge of the corresponding region and the outer peripheral edge of the emission range being 5 mm or greater. The present invention enables detection of photoacoustic waves with a higher S/N ratio, in photoacoustic inspection that utilizes the photoacoustic effect. | 1. A photoacoustic inspection probe, comprising: a light emitting section that emits a light beam onto a subject; andan electroacoustic converting section that converts photoacoustic waves, which are generated within the body of the subject by the light beam being emitted thereon, into electrical signals;the light emitting section being configured to emit light onto an emission range on the subject that includes the entirety of a corresponding region of the subject that corresponds to the electroacoustic converting section, the minimum distance between the outer peripheral edge of the corresponding region and the outer peripheral edge of the emission range being 5 mm or greater and the maximum distance between the outer peripheral edge of the corresponding region and the outer peripheral edge of the emission range being 20 mm or less. 2. A photoacoustic inspection probe as defined in claim 1, wherein: the light emitting section comprises a plurality of light guiding sections that branch the light beam, arranged at constant intervals. 3. A photoacoustic inspection probe as defined in claim 1, wherein: the light emitting section comprises a plurality of combinations of a light guiding section that branches the light beam and a circular lens. 4. A photoacoustic inspection probe as defined in claim 1, wherein: the light emitting section comprises a combination of a plurality light guiding sections provided at constant intervals that branch the light beam, and a rectangular lens. 5. A photoacoustic inspection probe as defined in claim 1, wherein: the light emitting section comprises a light diffusing section for causing light having a substantially uniform intensity to be emitted within the emission range. 6. A photoacoustic inspection probe as defined in claim 1, wherein: the emission axis of the light beam emitted by the light emitting section is inclined at an angle within a range from 5 through 45 degrees toward the corresponding region with respect to a direction perpendicular to the corresponding region. 7. A photoacoustic inspection probe as defined in claim 1, wherein: the light emitting section is a pair of light guiding plates which are provided to face each other with the electroacoustic converting section interposed therebetween. 8. A photoacoustic inspection probe as defined in claim 7, wherein: the light guiding plates have light diffusing sections at the end portions thereof through which light is output. 9. A photoacoustic inspection probe as defined in claim 7, wherein: the end portions of the light guiding plates through which the light beam is output are cut so as to have a slope. 10. A photoacoustic inspection probe as defined in claim 9, wherein: the slope is angled within a range from 20 through 30 degrees. 11. A photoacoustic inspection probe as defined in claim 9, wherein: the light guiding plates are parallel to an axis perpendicular to a detecting surface of the electroacoustic converting section. 12. A photoacoust... | - | A61B005/00
US20130267790 | A1 | 2013-10-10 | ELECTRONIC ADHESIVE BANDAGE DEVICE WITH AT LEAST ONE ENERGY SOURCE | 2013-04-09 | An electrical adhesive bandage device for application on the skin includes a first section and at least one second section. The first section has a functional apparatus which has electronics, and the at least one second section has at least one energy source which is connected to the functional apparatus and the electronics thereof. The first section and the last least one second section are arranged next to one another and configured to be separable from one another by at least one separation edge. | 1. An electrical adhesive bandage device for application on the skin, comprising: at least one first section with a functional apparatus which has electronics; andat least one second section with at least one energy source which is connected to the functional apparatus and the electronics,wherein the at least one first section and the at least one second section are arranged next to one another and configured to be separable from one another by at least one separation edge. 2. The electrical adhesive bandage device according to claim 1, wherein the at least one energy source is connected to the functional apparatus by at least one line. 3. The electrical adhesive bandage device according to claim 2, wherein the at least one line has a first connection to the functional apparatus and a second connection to the at least one energy source, and the first connection is attached more securely than the second connection. 4. The electrical adhesive bandage device according to claim 3, wherein: the second connection is attached such that, when the at least one second section is torn off the at least one first section, the second connection is torn off the energy source, andthe first connection is attached such that, when the at least one second section is torn off the at least one first section, the first connection remains connected to the electronics. 5. The electrical adhesive bandage device according to claim 1, wherein the separation edge has an additional notch at at least one end, and the notch has at least one of an angled form, a round form, a slit-shaped form, a drop-shaped form, a u-shaped form, and a semicircular form. 6. The electrical adhesive bandage device according to claim 1, wherein: the separation edge is at least one of perforated, configured as a fold, and configured to be dissolvable, andwhen the separation edge is configured to be dissolvable, the separation edge is configured to be dissolved by at least one of a chemical reaction and a biological reaction. 7. The electrical adhesive bandage device according to claim 2, wherein the line is at least one of a printed conductor track, a conductor wire, and a conductor cable. 8. The electrical adhesive bandage device according to claim 3, wherein at least one of the first connection and the second connection is at least one of a soldering point and a clamping contact. 9. The electrical adhesive bandage device according to claim 1, further comprising: at least one third section with at least one energy source,wherein the at least one first section with the functional apparatus is arranged between the at least one second section and the at least one third section, andwherein the at least one second section and the at least one third section are each separable from the at least one first section with the functional apparatus by at least one separation edge. 10. The electrical adhesive bandage device according to claim 1, wherein the adhesive bandage device has at least one of an ... | Robert Bosch GmbH | A61B005/00
US20130267803 | A1 | 2013-10-10 | PULSE OXIMETER WITH INTERNAL STERILIZATION AND METHODS | 2013-04-09 | A pulse oximeter is described herein. Specifically, The invention provides a non-invasive optical sensor comprising a hinged housing having a pair of opposed faces and an internal self-sterilizing source. | 1. A pulse oximeter comprising: a housing having a first portion and a second portion, wherein said first portion and said second portion are movable with respect to one another sufficient to receive a patient extremity therebetween, said housing having at least one patient contact surface for which to dispose said patient extremity thereon;at least one sensor means disposed in said housing to sense patient physiology through said patient extremity; anda sterilizing light source disposed within said housing for sterilizing said patient contact surface. 2. The pulse oximeter of claim 1, having means therein for communicating with a display system on said housing for monitoring said patient physiology. 3. The pulse oximeter of claim 1, wherein said sterilizing light source is selected from a group consisting of ultraviolet light-emitting diodes (LED), ultraviolet florescent lamps and ultraviolet bulbs. 4. The pulse oximeter in claim 1, wherein said at least one sensor means having an optical source and an optical detector. 5. The pulse oximeter in claim 4, further comprising a circuit board, electrically coupled with said optical source and said optical detector, wherein said circuit board transmits signals to a display. 6. The pulse oximeter in claim 5, wherein said circuit board transmits a wireless signal. 7. The pulse oximeter in claim 5, wherein said circuit board transmits a wired signal. 8. The pulse oximeter in claim 1, said patient contact surface of said first portion and said second portion are shaped to substantially conform to an extremity of the patient's body. 9. The pulse oximeter in claim 1, wherein said first portion and said second portion are configured to be at least partially transparent. 10. The pulse oximeter in claim 1, wherein said optical source is a light-emitting diode said light-emitting diode adapted to transmit red and near-infra red light. 11. The pulse oximeter in claim 1, further comprising a power source. 12. The pulse oximeter in claim 11, wherein said power source is selected from the group consisting of a DC source, an AC source and a solar power source. 13. The pulse oximeter in claim 11, wherein said power source is selected from the group consisting of a battery, an electrical outlet and a solar cell. 14. A pulse oximeter comprising: a housing comprising a first portion and a second portion, wherein said first portion and said second portion being moveable and each of said first portion and second portion having a patient contact surface;at least one sterilizing source, wherein said sterilizing source being interiorly disposed within said housing,at least one optical source, andat least one optical detector, wherein said optical source being disposed on a first patient contact surface of said housing facing toward said optical detector and said optical detector being disposed on a second patient contact surface of said housing facing toward said optical source. 15. A pulse oximeter comprising:... | Kablooe Design, Inc. | A61B005/1455
US20130267827 | A1 | 2013-10-10 | METHOD AND MAGNETIC RESONANCE SYSTEM FOR FUNCTIONAL MR IMAGING OF A PREDETERMINED VOLUME SEGMENT OF THE BRAIN OF A LIVING EXAMINATION SUBJECT | 2013-04-05 | In a method and a magnetic resonance (MR) system for functional MR imaging of a predetermined volume segment of the brain of a living examination subject, MR data of the predetermined volume segment are acquired, EEG data of the examination subject are acquired with the acquisition of the EEG data taking place simultaneously with the acquisition of the MR data, and the MR data automatically evaluated dependent on the acquired EEG data. | 1. A method for functional magnetic resonance (MR) imaging of a predetermined volume segment of the brain of a living examination subject, comprising: operating a magnetic resonance data acquisition unit to acquire MR data from a predetermined volume segment of the brain of a living examination subject;simultaneously with acquisition of said MR data, acquiring EEG data from the examination subject; andproviding said MR data and said EEG data to a computerized processor and, in said processor, automatically evaluating said MR data dependent on said EEG data in order to produce an evaluation result indicative of brain activity of the examination subject, and making said evaluation result available in electronic form at an output of said processor. 2. A method as claimed in claim 1 comprising: in said processor, implementing a spectral analysis of said EEG data; andevaluating said MR data dependent on said spectral analysis. 3. A method as claimed in claim 1 comprising acquiring said MR data and said EEG data simultaneously in multiple, successive time slices; in said processor, for each of said time slices, automatically determining a frequency spectrum of the EEG data acquired during the respective time slice, and determining a class for the respective time slice dependent on the frequency spectrum determined for the respective time slice;in said processor, associating MR data acquired during the respective time slice with the class determined for the respective time slice; andin said processor, evaluating MR data of a predetermined class differently than MR data in classes other than said predetermined class. 4. A method as claimed in claim 3 comprising: in said processor, for each of said time slices, dividing an entirety of the frequency spectrum determined for a respective slice into a predetermined number of frequency bands;designating a respective class to each of said frequency bands, so that a number of said classes equals a number of said frequency bands; andassigning a class to MR data acquired during a respective time slice by assigning a class, among said number of classes, to the MR data acquired during the respective time slice that corresponds to a frequency band, among said number of frequency bands, in which the EEG data of the respective time slice are predominantly situated. 5. A method as claimed in claim 4 wherein one of said number of classes is the alpha wave frequency class, and using said alpha frequency wave class as said predetermined class and evaluating only MR data in said alpha wave frequency class to obtain said evaluation result. 6. A method as claimed in claim 3 comprising: in said processor, dividing an entirety of said frequency spectrum of the EEG data into a predetermined number of frequency bands;in said processor, defining a predetermined number of classes that are respectively defined as frequency proportions of said EEG data with respect to said frequency bands; andfor each of said time slices, determ... | - | A61B005/04 A61B005/0476 A61B005/00
US08551039 | B2 | 2013-10-08 | Drug delivery with event notification | 2011-03-30 | Devices, systems and methods are provided for drug delivery and the monitoring thereof. | 1. A drug delivery system comprising: a microprocessor device; anda drug delivery device separate from the microprocessor device and configured to deliver drug to a user, the drug delivery device including: a microcontroller connected to a memory unit;a wireless transmitter connected to the microcontroller so that data is transmitted from the microcontroller to the microprocessor device; andan event switch connected to the microcontroller so that upon activation of the switch, the microcontroller communicates with the microprocessor to cause the microprocessor device to indicate the user's most recent blood glucose measurement, provide a suggestion for dosage of the drug based on the user's entered input parameters, and recommendation from a health care provider previously stored or entered into a memory of the microprocessor device. 2. The drug delivery system of claim 1, further comprising a display screen configured to display the user's most recent blood glucose measurement. 3. The drug delivery system of claim 2, in which the most recent blood glucose measurement comprises one of a most recent pre-prandial and post-prandial blood glucose level. 4. The drug delivery system of claim 1, in which the microcontroller is configured to record a date and time of activation of the event switch. 5. The drug delivery system of claim 1, in which the microprocessor device is configured to prompt the user to input other types of information after activation of the event switch. 6. The drug delivery system of claim 5, in which the other types of information comprises breakfast, lunch, dinner, snack, alcohol, carbohydrates, fats, calories, proteins, medication, pills, insulin, pump bolus, health notes, ketones, HbAlc, Microalbumin, cholesterol, blood pressure, or exercise. 7. The drug delivery system of claim 1, in which the event switch comprises a switch selected from the group consisting essentially of a mechanical switch, a magnetic switch, a density switch, a capacitive switch, an electrical sensor, an optical sensor or combinations thereof. 8. The drug delivery system of claim 1, in which the drug delivery device comprises an insulin pen. 9. The drug delivery system of claim 1, in which the microprocessor device comprises a device selected from a group consisting of a cell phone, personal-data assistant, computer, watch, or pager. 10. The drug delivery device of claim 1, in which the microprocessor device comprises a cellular phone. 11. A drug delivery system comprising: a drug injector preloaded with a drug to be delivered with a sensor to automatically determine an amount of drug dispensed from the injector to relieve a user from logging or recording the amount of drug dispensed;a blood glucose meter configured to provide a prompt to the user with a suggested dosage based on an algorithm, input from a health care practitioner and other parameters previously entered by the user, upon a blood glucose measurement test by the user; anda case t... | LifeScan, Inc. | A61M031/00 A61B005/00
US08565856 | B2 | 2013-10-22 | Ultrasonic imager for motion measurement in multi-modality emission imaging | 2008-05-22 | A medical imaging device has an emission tomograph, at least one ultrasonic (US) probe for providing images giving real-time information about the location of the internal organs of a subject, a tracking system for spatially locating the at least one ultrasonic probe in relation to the medical imaging device, and an image processing unit in which the location information obtained by the ultrasonic probe is used for attenuation correction of image information obtained by the emission tomograph. | 1. A medical imaging device comprising: an emission tomograph configured to obtain an emission image of a subject;a transmission source configured to obtain a transmission image of said subject;at least one ultrasonic (US) probe adapted to provide US images giving real-time location information of internal organs of said subject wherein said real-time location information comprises a loci of points (σ(t));a tracking system adapted to spatially locate the at least one ultrasonic probe in relation to other imaging modalities of the medical imaging device;a US image processing unit adapted to compare real-time location information from said US probe with transmission image information previously obtained from said transmission source, wherein said real-time location information is time-correlated with emission image information from said emission tomograph, and to determine at least one warp parameter indicating a locational difference between an anatomical feature in said previously obtained transmission image and said real-time location information, wherein said determination further uses tracking information from said tracking system; andan image processing unit in which the warp parameter obtained by the US image processing unit is used to modify attenuation correction of emission image information time-correlated with said real-time location information. 2. The medical imaging device according to claim 1, wherein the emission tomograph is one of a positron emission tomography (PET) scanner and a single photon emission computed tomography (SPECT) scanner, and wherein said transmission source comprises a CT scanner providing data for basic attenuation correction. 3. The medical imaging device according to claim 1, wherein the emission tomograph is a PET tomograph, and said transmission source is used for obtaining basic attenuation correction information. 4. The medical imaging device according to claim 1, wherein the at least one ultrasonic probe is held against thorax skin of the subject with a belt. 5. The medical imaging device according to claim 1, wherein said US image processing unit analyzes the real-time information of said ultrasonic probe. 6. The medical imaging device according to claim 1, wherein said at least one warp parameter is used for enhanced attenuation correction. 7. The medical imaging device according to claim 1, wherein the tracking system for spatially locating the at least one ultrasonic probe comprises an optical tracking device that determines a location and orientation of the at least one ultrasonic probe. 8. The medical imaging device according to claim 1, wherein the tracking system for spatially locating the at least one ultrasonic probe comprises a mechanical tracking device that determines a location and orientation of the at least one ultrasonic probe. 9. The medical imaging device according to claim 1, further comprising a patient table into which the at least one ultrasonic probe is integrated. 10. T... | Siemens Medical Solutions USA, Inc. | A61B005/05
US08532938 | B2 | 2013-09-10 | Testing-dependent administration of a nutraceutical | 2005-11-30 | A method, system, and computer program product are described for receiving a test result of a state of a subject and indicating an amount of a nutraceutical partly based on the test result and partly based on a regimen. | 1. A system comprising: means for receiving at least one test result of at least one parameter of at least one subject following implementation by the at least one subject of at least one subscription-based nutraceutical regimen associated with at least one nutraceutical consumption schedule and at least one performance indicator; andmeans for processing the at least one test result of the at least one parameter of the at least one subject including comparing the at least one test result of the at least one parameter of the at least one subject to at least one previous test result of the at least one parameter of the at least one subject and based at least partly on at least one result of comparing the at least one test result of the at least one parameter of the at least one subject to the at least one previous test result of the at least one parameter of the at least one subject, updating the at least one performance indicator associated with the at least one subscription-based nutraceutical regimen. 2. The system of claim 1, wherein the means for processing the at least one test result of the at least one parameter of the at least one subject including comparing the at least one test result of the at least one parameter of the at least one subject to at least one previous test result of the at least one parameter of the at least one subject and based at least partly on at least one result of comparing the at least one test result of the at least one parameter of the at least one subject to the at least one previous test result of the at least one parameter of the at least one subject, updating the at least one performance indicator associated with the at least one subscription-based nutraceutical regimen comprises: processing the at least one test result of the at least one parameter of the at least one subject including comparing the at least one test result of the at least one parameter of the at least one subject to at least one previous test result of the at least one parameter of the at least one subject and based at least partly on at least one result of comparing the at least one test result of the at least one parameter of the at least one subject to the at least one previous test result of the at least one parameter of the at least one subject, updating the at least one performance indicator associated with the at least one subscription-based nutraceutical regimen and determining at least one nutraceutical adjustment. 3. The system of claim 1, wherein the means for processing the at least one test result of the at least one parameter of the at least one subject including comparing the at least one test result of the at least one parameter of the at least one subject to at least one previous test result of the at least one parameter of the at least one subject and based at least partly on at least one result of comparing the at least one test result of the at least one parameter of the at least one subject to the at least one previou... | The Invention Science Fund I, LLC | G06Q010/00 A61B005/00
US08562539 | B2 | 2013-10-22 | Electromyography system | 2007-08-21 | A system and methods that can be used to monitor and detect nerve status and/or proximity by determining relative neuro-muscular response onset value thresholds for a nerve. The nerve status and/or proximity may be determined by delivering and increasing a stimulation signal to depolarize the nerve and measuring the current intensity level at which a neuro-muscular response to the depolarization of the nerve is detected. | 1. A method of determining at least one of a change in nerve status and a change in nerve proximity, comprising the steps of: (a) applying a first stimulus signal to a stimulus electrode communicatively linked to a controller that directs application of electrical stimulus signals, said stimulus electrode being situated on a medical device and located a distance from a nerve;(b) detecting with a sensor communicatively linked to said controller an EMG response generated by a muscle physiologically coupled to said nerve in response to said first stimulus signal;(c) increasing said first stimulus signal and repeating steps (a) and (b) until said controller determines said detected EMG response associated with said nerve reaches a predetermined minimum EMG value representing an evoked muscle action potential;(d) identifying the level of said first stimulus signal required to obtain said predetermined minimum EMG value;(e) storing in a non-transitory fashion on the controller the identified level of said first stimulus signal required to obtain said predetermined minimum EMG value;(f) repeating steps (a) through (d) with a second stimulus signal to identify the level of said second stimulus signal required to obtain said predetermined minimum EMG value associated with said nerve; and(g) recalling on the controller the identified level of said first stimulus signal level and determining at least one of a change in nerve status and a change in nerve proximity based on a comparison of said first stimulus signal level required to obtain said predetermined minimum EMG value and said second stimulus signal level required to obtain said predetermined minimum EMG value. 2. The method of claim 1, wherein said first and second stimulus signals each have a fixed current level. 3. The method of claim 1, wherein said medical device includes at least one of a cannula, a pedicle probe, a needle, a catheter, RF ablation device and a medical laser. 4. The method of claim 1, wherein said EMG response is detected through the use of at least one EMG electrode. 5. The method of claim 4, wherein said at least one EMG electrode comprises at least one of a needle electrode disposed within said muscle and a surface electrode located above said muscle. 6. The method of claim 1, wherein step (c) includes the sub-steps of measuring a magnitude of said detected EMG response and comparing said magnitude with said predetermined minimum EMG value. 7. The method of claim 6, wherein predetermined minimum EMG value is a predetermined peak-to-peak voltage. 8. The method of claim 7, wherein the predetermined peak-to-peak voltage is between 60 mV and 80 mV. 9. The method of claim 1, wherein the controller includes a display and an indicator of said determined change in at least one of said nerve status and nerve proximity is displayed for a user. 10. The method of claim 9, wherein the display is an LCD display. 11. The method of claim 9, wherein the display is a series of LEDs. ... | NuVasive, Inc. | A61B005/05
US08545403 | B2 | 2013-10-01 | Medical device insertion | 2006-12-28 | Devices and methods for inserting at least a portion of a medical device in a patient are provided. Embodiments include medical device insertions that employ a plurality of insertion stages. Also provided are systems and kits for use in analyte monitoring. | 1. A method of inserting an analyte sensor, comprising: positioning a portion of an analyte sensor including a sensing layer removably nested within a sensor introducer at a first predetermined depth below a skin surface of a patient at a first selected velocity; andpositioning the portion of the analyte sensor without the sensor introducer at a second predetermined depth at a second selected velocity,wherein the second predetermined depth is greater than the first predetermined depth; andwherein the cross-sectional area of the incision at the first predetermined depth made by the sensor introducer with the nested analyte sensor is greater than the cross-sectional area of the incision made by the analyte sensor without the sensor introducer at the second predetermined depth. 2. The method of claim 1 wherein positioning the portion of the sensor at the first predetermined depth includes piercing the skin surface at a first angle relative to the skin surface. 3. The method of claim 2 wherein the first angle includes one of a 90 degrees relative to the skin surface or less than 90 degrees relative to the skin surface. 4. The method of claim 1 wherein the first velocity and the second velocity are different. 5. The method of claim 4 wherein the second selected velocity is less than the first selected velocity. 6. The method of claim 1 wherein the first predetermined depth is not deeper than the epidermis. 7. The method of claim 1 wherein the first predetermined depth is not greater than about 1.5 mm below the skin surface. 8. A sensor insertion device, comprising: a sensor having a portion including a sensing layer; anda sensor introducer operatively coupled to an insertion mechanism to control the displacement of the sensor introducer and the portion of the sensor, the sensor introducer configured to pierce through a skin layer of a patient to position the first portion of the sensor at a first predetermined depth and at a first predetermined incision width at the first predetermined depth under the skin layer at a first selected velocity, the portion of the sensor configured to reach a second predetermined depth and at a second predetermined incision width at the second predetermined depth under the skin layer at a second selected velocity, wherein the second predetermined depth is greater than the first predetermined depth, and wherein the first predetermined incision width at the first predetermined depth is greater than the second predetermined incision width at the second predetermined depth. 9. The device of claim 8 wherein the first velocity is greater than the second velocity. 10. The device of claim 8 wherein the sensor is configured to reach the first predetermined depth substantially contemporaneously with the sensor introducer reaching the first predetermined depth. 11. The device of claim 8 wherein the sensor includes a glucose sensor. 12. The device of claim 8 wherein the sensor introducer includes a needle portion. 13. The... | Abbott Diabetes Care Inc. | A61B005/00 A61B017/34
US08527028 | B2 | 2013-09-03 | Harness with sensors | 2007-05-16 | A garment for ambulatory, physiological monitoring of a patient includes a belt, having first and second end portion with closures at the end portions to wrap around a user's chest, a strap having a first end coupled to a portion of the belt with the strap having a second end, a pair of shoulder strap portions each shoulder strap portion having a first end coupled together at the second end of the strap and a second end, and a back portion that joins the second ends of the pair of shoulder strap portions, with at least one of the belt, strap portions and back portion having an accommodation for carrying a sensor. Other embodiments are described. | 1. A garment comprises: a belt, having first and second end portions with closures at the end portions to wrap around a user's chest, and fastening mechanism disposed between the end portions;a Y-shaped chest band of unitary construction, the chest band having a front strap portion having a substantially constant width and having a length extending from a first end that is configured to couple to the fastening mechanism on the belt to a second end where the front strap portion integrally joins with first ends of a pair of shoulder strap portions of the Y-shaped chest band, each shoulder strap portion further having a second end and a substantially constant width; anda back portion, the back portion having a broad region that is substantially greater in width in comparison with the width of the shoulder strap portions and less than a width of the user's back and configured to rest against the back of the user, with upper portions of the broad region joining the second ends of the pair of shoulder strap portions, and with a lower portion of the back portion integrally joined with the belt, with at least one of the belt, shoulder strap portions and back portion having an accommodation for carrying a sensor. 2. The garment of claim 1 wherein the pair of shoulder strap portions of the Y-shaped chest band are configured to rest against a portion of the user's torso where the user's neck meets the user's shoulders. 3. The garment of claim 1 wherein the second end of the front strap portion and the first ends of the pair of shoulder strap portions are coupled together by stacked fastener mechanisms. 4. The garment of claim 1 wherein the back portion is unitary in construction with the pair of shoulder strap portions. 5. The garment of claim 1 wherein the back portion is coupled to the pair of shoulder strap portions by a fastener. 6. The garment of claim 1 wherein the back portion, the front strap portion, and the pair of shoulder strap portions are comprised of synthetic rubbers based on polychloroprene material. 7. The garment of claim 1 wherein the accommodation for the sensor is disposed in the middle of the back portion of the garment, and the garment further comprises second and third accommodations disposed in each of the shoulder strap portions and a fourth accommodation disposed in the belt of the garment. 8. The garment of claim 1 wherein the accommodation is a pouch provided in the garment. 9. The garment of claim 1 wherein the accommodation is a snap that mates with a corresponding snap on the sensor. 10. The garment of claim 1 wherein the accommodation is provided in one of the belt, the pair of shoulder strap portions and the back portion and the garment further comprises: at least one conductor to deliver a signal from the sensor to a processing circuit. 11. The garment of claim 3 wherein the fastener mechanisms are selected from the group consisting of snaps and hook and loop fasteners. 12. The garment of claim 1 wherein the ac... | Medicomp, Inc. | A61B005/0408 A61B005/0416
US08535241 | B2 | 2013-09-17 | Fluid diversion mechanism for bodily-fluid sampling | 2012-10-12 | An apparatus includes a housing, a flow control mechanism, and an actuator. At least a portion of the flow control mechanism is movably disposed within the housing. The apparatus further includes an inlet port and an outlet port, and defines a fluid reservoir. The outlet port is fluidically coupled to a second fluid reservoir and is fluidically isolated from the first fluid reservoir. The actuator is configured to move the flow control mechanism between a first configuration, in which the inlet port is placed in fluid communication with the fluid reservoir such that the fluid reservoir receives a first flow of bodily-fluid, and a second configuration, in which the inlet port is placed in fluid communication with the outlet port. | 1. A device for parenterally-procuring bodily-fluid samples from a patient, the device comprising: a housing including a proximal end portion and a distal end portion and defining an inner volume therebetween, the housing having an inlet port configured to be fluidically coupled to the patient and an outlet port configured to be fluidically coupled to a sample reservoir;a flow control mechanism including a first sealing member and a second sealing member disposed in the housing and defining a first fluid flow path and a second fluid flow path;a fluid reservoir disposed in the inner volume and at least partially defined by the flow control mechanism, the fluid reservoir configured to receive and isolate a first volume of bodily-fluid withdrawn from the patient; andan actuator operably coupled to the flow control mechanism and configured to move the first sealing member a first distance to form a negative pressure in the fluid reservoir when actuated by a user, the actuator further configured to move the first sealing member and the second sealing member a second distance to move the flow control mechanism from a first configuration, in which the inlet port is placed in fluid communication with the fluid reservoir such that bodily fluid can flow from the inlet port, through the first fluid flow path and to the fluid reservoir, to a second configuration, in which the inlet port is placed in fluid communication with the outlet port such that the bodily fluid can flow from the inlet, through the second fluid flow path and to the outlet. 2. The device of claim 1, wherein the outlet port is fluidically isolated from the fluid reservoir. 3. The device of claim 1, wherein the proximal end portion is substantially open. 4. The device of claim 1, wherein the distal end portion includes a vent. 5. The device of claim 1, wherein the fluid reservoir is defined at least in part by the first sealing member and the second sealing. 6. The device of claim 1, wherein the flow control mechanism includes a first control member coupled to a first sealing member and a second control member coupled to a second sealing member, the first control member configured to move the first sealing member a first distance when the actuator is actuated by the user, andthe second control member configured to move the second sealing member a second distance after the first control member has moved the first sealing member the first distance. 7. A device for parenterally-procuring bodily-fluid samples from a patient, the device comprising: a housing including a proximal end portion and a distal end portion and defining an inner volume therebetween, the housing having an inlet port and an outlet port;a flow control mechanism movably disposed in the housing, the flow control mechanism including a first control member operably coupled to a first sealing member and a second control member operably coupled to a second sealing member, the flow control mechanism operable to selectively c... | Magnolia Medical Technologies, Inc. | A61B005/00 B65D081/00 A61M001/00 A61M005/00 A61M005/14
US08535221 | B2 | 2013-09-17 | Electronic endoscope system and method for obtaining vascular information | 2011-08-23 | First to third lights are applied to a body cavity from a light source. The first and second lights have different wavelength ranges. Each of the first and second lights varies in absorbance in accordance with oxygen saturation of hemoglobin. The third light is a reference light used for comparison with the first and second lights. A monitoring section monitors a first light quantity ratio between the first and third lights and a second light quantity ratio between the second and third lights. A controller controls the light source such that first and second light quantity ratios reach their respective standard values. First to third data are obtained from images captured with illumination of the three lights, respectively. Vessel depth information and oxygen saturation information are obtained simultaneously from a first brightness ratio between the first and third data and a second brightness ratio between the second and third data. | 1. An electronic endoscope system comprising: an electronic endoscope having an image sensor for capturing an image of an objective tissue including a blood vessel;an illumination section for applying first to third illumination lights to the objective tissue, the first and second illumination lights having different wavelength ranges from each other, each of the first and second illumination lights varying in absorbance in accordance with oxygen saturation of hemoglobin in the blood vessel, the third illumination light being a reference light used for comparison with the first and second illumination lights;a controller for controlling light quantities of the first to third illumination lights based on a first light quantity ratio between the light quantities of the first and third illumination lights and a second light quantity ratio between the light quantities of the second and third illumination lights;a signal obtaining section for obtaining a first imaging signal, a second imaging signal, and a third imaging signal, the first to third imaging signals being outputted from the image sensor in accordance with respective reflection light quantities of reflection lights from the objective tissue upon application of the first to third illumination lights;a vascular information obtaining section for obtaining vascular information based on a first brightness ratio and a second brightness ratio, the first brightness ratio being a ratio between the first and third imaging signals, the second brightness ratio being a ratio between the second and third imaging signals, the vascular information having both oxygen saturation information of the oxygen saturation and vessel depth information of the blood vessel. 2. The electronic endoscope system of claim 1, further including a light quantity detector for detecting light quantities of the first to third illumination lights, and wherein the controller controls the light quantities of the first to third illumination lights based on detected light quantities such that the first and second light quantity ratios reach respective standard light quantity ratios. 3. The electronic endoscope system of claim 2, further including a memory for storing the light quantities of the first to third illumination light and first to third image data, the light quantities of the first and third illumination lights being associated with the first to third image data, respectively, the first to third image data being generated based on the first to third imaging signals, respectively. 4. The electronic endoscope system of claim 1, wherein the first and second illumination lights are narrowband lights in a blue region. 5. The electronic endoscope system of claim 4, wherein at least one of the first and second illumination lights has a center wavelength at or below 450 nm. 6. The electronic endoscope system of claim 5, wherein in each of the wavelength ranges of the first and second illumination lights, magnitude relation be... | FujiFilm Corporation | A61B001/04 A61B001/06 A61B005/00
US09220464 | B2 | 2015-12-29 | Medical information management device | 2013-03-26 | According to one embodiment, a display unit displays a screen of a medical application. An acquisition unit acquires a plurality of values used in the medical application and belonging respectively to a plurality of monitoring items set in advance. A determination unit determines whether the acquired values satisfy a matching determination rule for relevance of presence or absence of a change in a value of a reference item among a plurality of monitoring items in the medical application and presence or absence of a change in a value of the other item. An alerting unit controls the display unit to display an alert when it is determined by the determination unit that the acquired values do not satisfy the matching determination rule. | 1. A medical information management device comprising: a display circuitry configured to display a screen of a medical application;a monitoring item setting circuitry configured to set a plurality of monitoring items from among information items used in the medical application;an acquisition circuitry configured to acquire a value belonging to the plurality of monitoring items set by the monitoring item setting circuitry;a determination circuitry configured to determine whether the value acquired by the acquisition circuitry follows at least one of a first and second matching determination rules corresponding to the medical application, the first matching determination defining that values acquired from monitoring items relevant to each other should be the same, the second matching determination defining that, in response to a change of a value acquired from a reference item set among the plurality of monitoring items, a value acquired from a monitoring item relevant to the reference item should change; andan alerting circuitry configured to control the display circuitry to display alert in response to a determination, by the determination unit, that the value acquired by the acquisition circuitry do not follow at least one of the first and second matching determination rule. 2. The medical information management device according to claim 1, wherein: the determination circuitry determines, if the medical application includes one medical application, whether the value acquired from a monitoring item within the one medical application follows the second matching determination rule or not, andthe determination circuitry determines, if the medical application includes a plurality of medical applications, whether the values acquired from monitoring items relevant to each other between the plurality of medical applications follow the first matching determination rule or not. 3. The medical information management device according to claim 1, wherein the values are a character displayed on the screen, image data displayed on the screen, and a set value of the medical application. 4. The medical information management device according to claim 1, further comprising a timing setting circuitry that sets a timing of the acquisition circuitry to acquire the value. 5. The medical information management device according to claim 4, wherein the timing is at least one of every unit time, a time point at which the medical application becomes active, and a time point at which a display instruction for the medical application is made according to an instruction from a user. 6. The medical information management device according to claim 1, wherein the acquisition circuitry acquires the values using at least one of reception of the values of the monitoring items actively sent by the medical application, use of a library function belonging to the medical application, and analysis of a capture image of a screen of the medical application. 7. The medical informati... | KABUSHIKI KAISHA TOSHIBA Toshiba Medical Systems Corporation | G08B003/00 A61B005/00 G06F019/00 A61B001/00 G06F001/00
US08553964 | B2 | 2013-10-08 | Unifying reconstruction and motion estimation in first pass cardiac perfusion imaging | 2011-10-14 | Methods and a system to unify reconstruction and motion estimation steps in first pass cardiac perfusion MRI include a global objective function that meets data consistency, spatial smoothness, motion and contrast dynamics constraints. The global objective decomposed into simpler sub-problems which include low pass filtering of a deformed object, TV shrinkage, analytical Fourier replacement and an l2 minimizing problem. A registration tool based on the local cross-correlation similarity measure and enabled to perform both rigid and flexile deformations, is applied. Registration parameters are tuned by rigid, semi rigid and flexible models at different stages of iterations. A system to perform the methods is also disclosed. | 1. A method for processing perfusion images to correct motion effects, comprising: a processor receiving undersampled image data of a dynamic scene of a first-pass cardiac perfusion MRI;the processor minimizing a single objective function that combines at least three terms, each term depending on image data representing a true dynamic scene, wherein a first term expresses a motion estimation related to the undersampled image data, a second term expresses a temporal constraint and a third term expresses a spatial constraint;the processor minimizing the objective function by constraining the temporal constraint term and the spatial constraint term and applying a penalizing term that penalizes a violation of the constraining; andthe processor generating data representing a reconstructed perfusion image corrected for motion based on the minimized single objective function. 2. The method of claim 1, wherein the objective function is expressed as: ¦Af−b¦22+γ¦(Df)t¦22+μ¦Tf¦,whereinf is a vector representing the true dynamic scene related to the undersampled image data,A is an operator specifying an undersampling Fourier task,b is a vector representing the undersampled image data,D is a deformation operator,T is a spatial total variation operator,(.)t is a first order temporal derivative operator,γ a regularization factor, andμ is a tuning parameter. 3. The method of claim 1, wherein the constrained objective function is expressed as:Af-b22+λ⁢gt22+β12⁢Df-g22+μ⁢w+β22⁢Tf-w22,with Df=g and Tf=w,wherein:f is a vector representing the true dynamic scene related to the undersampled image data,A is an operator specifying an undersampling Fourier task,b is a vector representing the undersampled image data,D is a deformation operator,T is a spatial total variation operator,(.)t is a first order temporal derivative operator,γ a regularization factor,μ is a tuning parameter,g and w are auxiliary variables, andβ1 and β2 are penalty parameters. 4. The method of claim 3, wherein the constrained objective function is minimized by the processor for the four variables f, D, g and w. 5. The method of claim 4, wherein the constrained objective function is minimized iteratively by alternately solving one of the four variables while keeping three other variables fixed. 6. The method of claim 5, wherein f, D and w are fixed and g is solved in a temporal Fourier domain by a numerical implementation of a low-pass filter. 7. The method of claim 5, wherein w is solved by applying a shrinkage operator. 8. The method of claim 5, wherein f is solved analytically in a Fourier domain. 9. The method of claim 5, further comprising: solving the four variables for a first value of β1 and β2 until a stopping criterion is met;incrementing β1 and β2 to a second value; andsolving the four variables for the second value of β1 and β2. 10. The method of claim 3, wherein β1 and β2 are increased in value followed by solving the four variables until the constraints Df=g and Tf=w ... | Siemens Aktiengesellschaft | G06K009/00 A61B005/00 A61B008/00
US08655433 | B2 | 2014-02-18 | Hyperspectral imaging in diabetes and peripheral vascular disease | 2013-02-11 | The invention is directed to methods and systems of hyperspectral and multispectral imaging of medical tissues. In particular, the invention is directed to new devices, tools and processes for the detection and evaluation of diseases and disorders such as, but not limited to diabetes and peripheral vascular disease, that incorporate hyperspectral or multispectral imaging. | 1. A multispectral or hyperspectral medical imaging system comprising: a plurality of LED lights, each respective LED light in the plurality of LED lights configured to emit radiation at a particular spectral band in a plurality of spectral bands used by a diagnostic protocol module;a first stage optic configured to receive radiation projected, from one or more respective LED lights in the plurality of LED lights, off of an in vivo tissue located at a region of interest on a subject;an imaging sensor for recording an image of the radiation projected off of the in vivo tissue;a diagnostic protocol module adapted to detect a particular characteristic of the in-vivo tissue;a diagnostic processor configured to: switch one or more respective LED light in the plurality of LED lights off and on based on the diagnostic protocol module,instruct the imaging sensor to record a plurality of images of the region of interest based on the diagnostic protocol module, each respective image in the plurality of images corresponding to radiation emitted at a particular spectral band by one or more respective LED light in the plurality of LED lights,co-register corresponding pixels in each image in the plurality of images;derive a coefficient for oxyhemoglobin and a coefficient for deoxyhemoglobin from each set of co-registered pixels in the plurality of images;generate, based on the plurality of images, a two-dimensional index characterizing the particular characteristic of the in vivo tissue, wherein the two-dimensional index includes a first scale to represent a concentration of oxyhemoglobin in the in vivo tissue, and a second scale to indicate a concentration of deoxyhemoglobin in the in vivo tissue;display the coefficient for oxyhemoglobin and the coefficient for deoxyhemoglobin from at least one set of co-registered pixels in the plurality of images independently with the two-dimensional index on a video display, thereby conveying spatial information about oxyhemoglobin concentration and deoxyhemoglobin concentration in the tissue. 2. The multispectral or hyperspectral medical imaging system of claim 1, wherein the imaging system is portable. 3. The multispectral or hyperspectral medical imaging system of claim 2, wherein the imaging system weighs less than 25 pounds. 4. The multispectral or hyperspectral medical imaging system of claim 1, wherein the plurality of LED lights is configured in a circular array about the first stage optic. 5. The multispectral or hyperspectral medical imaging system of claim 1, wherein at least one respective LED light in the plurality of LED lights is configured to emit radiation in the visible spectrum. 6. The multispectral or hyperspectral medical imaging system of claim 1, wherein at least one respective LED light in the plurality of LED lights is configured to emit radiation in the near-infrared spectrum. 7. The multispectral or hyperspectral medical imaging system of claim 5, wherein at least one respective LED light ... | Hypermed Imaging, Inc. | A61B006/00
US10561339 | B2 | 2020-02-18 | System and method for determining carbon dioxide excreted during non-invasive ventilation | 2011-12-13 | A system is configured to perform capnometry/capnography, and/or other compositional analysis on a non-invasively ventilated subject. As such, the system determines amounts of a molecular species of gas (e.g., carbon dioxide, oxygen, etc.) excreted by the subject on a per-breath basis. Determinations of amounts of the molecular species of gas excreted are adjusted to reflect amounts of the molecular species of gas leaked from the non-invasive interface used to communicate with the airway of the subject. | 1. A system configured to determine a volume of carbon dioxide excreted by a subject during respiration, the system comprising: one or more gas parameter sensors configured for placement at or near an airway of the subject and configured to generate first output sensor signals conveying information related to pressure and/or flow in a respiratory circuit;a volumetric capnometer configured for placement at or near the airway of the subject and configured to generate second output sensor signals conveying information related to a concentration of carbon dioxide present in the respiratory circuit;one or more physical computer processors configured by computer-readable instructions to: determine the concentration of carbon dioxide in gas expired from the airway of the subject during expiration based on (i) the second output sensor signals and (ii) a volume of the respiratory circuit between the airway of the subject and the volumetric capnometer;estimate gas leakage from the respiratory circuit during respiration based on the first output sensor signals; anddetermine volumes of carbon dioxide excreted by the subject during individual breaths based on (i) the determined concentration of carbon dioxide and (ii) the estimated gas leakage from the respiratory circuit. 2. The system of claim 1, wherein the one or more processors are further configured to estimate gas leakage from the respiratory circuit as a function of pressure in the respiratory circuit based on the first output sensor signals. 3. The system of claim 1, wherein the one or more processors are further configured such that determination of the carbon dioxide concentration in gas expired from the airway of the subject comprises an adjustment to a measured concentration of carbon dioxide to account for a volume of the respiratory circuit between the airway of the subject and the volumetric capnometer. 4. The system of claim 1, wherein the one or more processors are further configured to estimate carbon dioxide volume leaked during expiration based on (i) the determined concentration of carbon dioxide and (ii) the estimated gas leakage from the respiratory circuit. 5. The system of claim 1, wherein the one or more processors are further configured to estimate carbon dioxide volume leaked during inspiration based on (i) the determined concentration of carbon dioxide and (ii) the estimated gas leakage from the respiratory circuit by the one or more processors. 6. The system of claim 1, wherein the one or more processors are configured such that the concentration of carbon dioxide in gas expired from the airway of the subject during expiration is correlated with the concentration of carbon dioxide present in the respiratory circuit by a correlation coefficient of 1−e−[Vexp/Vcircuit], wherein Vexp corresponds to a volume of gas expired by the subject determined via the one or more gas parameter sensors, and wherein Vcircuit corresponds to the volume of the respiratory circuit between the air... | Koninklijke Philips N.V. | A61B005/08 A61B005/087 A61B005/00 A61M016/00 A61M016/04 A61M016/06 A61M016/08 A61M016/20
US10575752 | B2 | 2020-03-03 | System and method for determination of a brainstem response state development | 2011-09-05 | A system, method and computer program are disclosed that are adapted to detect a lateral brainstem response state development of a subject over a period of time as a function of a population of neurons evoked response patterns to sound stimuli. In these a sound stimuli generating unit is operative to repeatedly send a sound stimulus to the subject to evoke the neurons response patterns. The sound stimulus comprises a first and at least a second consecutive train of sounds pulses. A detection unit is operative to detect a brainstem response signal related to the neurons response patterns, wherein a first response signal is caused by the first train of sound pulses and a second response signal is caused by the second train of sound pulses. A storage unit may be included that is operative to store information based on the brainstem response signals. Further, a control unit is operative to determine the lateral brainstem response state development based on a comparison between the first and second response signals. | 1. A device adapted for blind identification of an active psychotropic compound, substance or foodstuff through brain pattern analysis by detecting lateral brainstem response states of a subject over a period of time as a function of a population of neurons' evoked response pattern to sound stimuli, comprising: a sound stimuli generating apparatus operative to repeatedly send, over a period of time, identical sound stimuli to said subject to evoke response patterns from a population of neurons in the brainstem, wherein each of said sound stimuli comprises a first train of unmodified sound pulses and at least one second consecutive train of modified sound pulses;a detector operative to detect a brainstem response signal related to said response patterns, wherein a first brainstem response signal is caused by said first train of sound pulses and at least one subsequent brainstem response signal is caused by said second consecutive train of modified sound pulses;a memory operative to store information based on said brainstem response signals;and a computer operative to repeatedly, over said period of time, determine said lateral brainstem response states for each of said sound stimuli, wherein said lateral brainstem response states are relative values based on comparisons between said first brainstem response signal and said at least one subsequent brainstem response signal of said sound stimuli;wherein said computer is adapted to generate a brainstem response profile of a subject based on said lateral brainstem response states of said subject; and,wherein said computer is adapted to make a comparison between said brainstem response profile and a database comprising information from a population of profiles obtained from a group of subjects being under an influence of a psychotropic compound, substance or foodstuff, and to determine an overlap such that the active psychotropic compound, substance or foodstuff is identified;wherein said device is configured to determine the active psychotropic compound, substance or foodstuff regardless of whether or not said subject is conscious. 2. The device according to claim 1, wherein said generated first train of sound pulses is a train of predetermined and fixed sound pulses comprising at least one sound pulse that is configured to evoke at least one of said neurons in the brainstem. 3. The device according to claim 1, wherein the generated second train of sound pulses comprises at least one modified sound pulse of said first train of sound pulses, wherein said at least one modified sound pulse is created by adding noise either before, after, or on top of said sound pulse of said first train of sound pulses; and/or said at least one modified sound pulse is created by an increased and/or decreased frequency, and/or amplitude in comparison to said sound pulse of said first train of sound pulses. 4. The device according to claim 1, wherein said computer is adapted to detect a development of said lateral brain... | SensoDetect AB | A61B005/0484 A61B005/00 A61B005/12
US10448839 | B2 | 2019-10-22 | Methods, systems and apparatuses for detecting increased risk of sudden death | 2012-04-23 | Methods, systems, and apparatuses for detecting seizure events are disclosed, including a system for identification of an increased risk of a severe neurological event. The system may include an electroencephalogram (“EEG”) monitoring unit configured to collect EEG data from the patient during at least a postictal phase of one or more seizures and a processing unit configured to receive the EEG data from the EEG monitoring unit. The processing unit is configured to detect postictal EEG suppression from the EEG data and to identify the increased risk of the severe neurological event based on the detected postictal EEG suppression. Other embodiments are described and claimed. | 1. A system for identification of an increased risk of a severe neurological event, comprising: an electroencephalogram (EEG) monitoring unit configured to receive EEG data generated by one or more EEG sensors adapted to sense neurological activity of a patient during at least a postictal phase of each of one or more seizures; anda processing unit configured to: receive the EEG data from the EEG monitoring unit;detect a plurality of postictal EEG suppression periods interleaved with postictal EEG non-suppression periods during each of at least one postictal phase of the one or more seizures from the EEG data, wherein a postictal EEG suppression period is detected when the EEG data crosses an EEG threshold for at least a predetermined time period;detect a first trend of generally increasing duration with time of the plurality of postictal EEG suppression periods during the postictal phase of one or more seizures; andidentify the increased risk of the severe neurological event based on the first trend. 2. The system of claim 1, wherein the severe neurological event is sudden unexplained death in epilepsy (SUDEP). 3. The system of claim 1, wherein at least a first EEG suppression period of the plurality of postictal EEG suppression periods occurs after a first seizure and at least a second EEG suppression period of the plurality of postictal EEG suppression periods occurs after a second seizure, the second seizure occurring after the first seizure. 4. The system of claim 1, wherein a progressive postictal EEG suppression is characterized by the first trend, and wherein the progressive postictal EEG suppression is further characterized by a second trend of generally decreasing duration with time of the plurality of postictal EEG non-suppression periods during the postictal phase of the one or more seizures. 5. The system of claim 1, further comprising: a respiratory monitoring unit configured to collect respiratory data from the patient, wherein the processing unit is configured to receive the respiratory data from the respiratory monitoring unit and to determine whether a breathing rate determined from the respiratory data crosses a respiration threshold. 6. The system of claim 5, wherein the processing unit is configured to determine whether the breathing rate crosses the respiration threshold in response to a determination that the EEG data crosses the EEG threshold. 7. The system of claim 5, further comprising: an electrocardiogram (EKG) monitoring unit configured to collect EKG data from the patient, wherein the processing unit is configured to receive the EKG data from the EKG monitoring unit and to determine whether the EKG data crosses an EKG threshold. 8. The system of claim 7, wherein the processing unit is configured to determine whether the EKG data crosses the EKG threshold in response to a determination that the breathing rate crosses the respiration threshold. 9. A method for detecting a condition in a patient that poses an inc... | LivaNova USA, Inc. | A61B005/0476 A61B005/0205 A61B005/0402 A61B005/08 A61B005/00 G16H050/20 G16H040/63 G16H040/67 G16H020/30 G16H020/17 A61B005/11
US09901254 | B2 | 2018-02-27 | Systems and methods for virtual index-matching of diffusive media | 2013-03-13 | The invention relates to systems and methods for tomographic imaging of a subject comprising diffuse media by converting measurements of electromagnetic radiation, e.g., fluorescent light, obtained in free space exterior to the subject into data that would be measured if the subject were surrounded by an infinite and homogeneous diffusive medium, e.g., a medium with optical properties equal to the average optical properties of the subject. After applying a transformation to convert measurements to virtually-matched values, propagation of light is simulated from the index-matched surface to a set of virtual detectors exterior to the subject and arranged in a geometrically advantageous fashion, for example, in a planar array, thereby facilitating the use of fast reconstruction techniques. | 1. A fluorescence molecular tomography imaging system comprising: an excitation light source;an optical imaging apparatus configured to direct light from the excitation light source into a subject at a plurality of locations;a detector configured to detect at multiple locations fluorescent light emanating from a region of the subject; anda memory having instructions stored thereon, wherein the instructions, when executed by a processor, cause the processor to: using data corresponding to the detected fluorescent light, establish a forward model of (a) excitation light propagation from the excitation light source to the region of the subject and of (b) fluorescent light propagation from the region of the subject to the detector, such that light propagation is modeled as if there is no discontinuity in refraction index at a surface of the subject, wherein one or more virtual-matching transformations are applied to the data corresponding to the detected fluorescent light to account for a refractive index discontinuity at the surface of the subject, wherein application of the one or more virtual-matching transformations to the data corresponding to the detected fluorescent light results in transformed data, wherein each of the one or more virtual-matching transformations is derived from a boundary condition which relates measured flux to surface-dependent average intensity and expresses average intensity that would be present in absence of the surface; andobtain a tomographic representation of the region of the subject using the forward model in combination with the transformed data. 2. The system of claim 1, wherein: in the forward model, the excitation light source is represented in real space, and the detected fluorescent light is represented in frequency space; andthe tomographic representation of the region of the subject is a representation in real space. 3. The system of claim 1, wherein: the detector comprises a detector array;establishing the forward model comprises establishing a plurality of virtual detectors, wherein the plurality of virtual detectors conform to an imposed geometry different from an arrangement of the detector array; andthe forward model simulates light propagation from the region of the subject to the plurality of virtual detectors. 4. The system of claim 3, wherein the imposed geometry is a planar array. 5. The system of claim 1, wherein: the detector is configured to detect excitation light emanating from the subject; andestablishing the forward model comprises establishing the forward model using both data corresponding to the detected excitation light and the data corresponding to the detected fluorescent light. 6. The system of claim 5, wherein, establishing the forward model comprises applying one or more virtual-matching transformations to the data corresponding to the detected excitation light. 7. The system of claim 5, wherein the excitation light source is represented in real space, the detected excitatio... | VisEn Medical, Inc. | A61B005/05 A61B005/00 G01N021/64 G01N021/17 A61B006/03
US09526445 | B2 | 2016-12-27 | Blood sample collection | 2011-07-07 | Apparatus includes: a housing, the housing having an aperture; a shaft; and plural blood sample collection members supported on the shaft. The apparatus is constructed such that different ones of the plural blood sample collection members are able to be presented at the aperture in turn. Each of the blood sample collection members may be independently rotatable about the shaft. | 1. Apparatus comprising: a housing, the housing having an aperture;a shaft;a plurality of blood sample collection members that are each disc like with a circular shape and a central hole, wherein the plurality of blood sample collection members are supported on the shaft and arranged such that the shaft extends through each central hole, wherein each of the blood sample collection members is independently rotatable about the shaft; anda biasing arrangement configured to provide a biasing force against the plurality of blood sample collection members so as to cause the plurality of blood sample collection members to move along the shaft in the absence of obstruction,wherein the apparatus is constructed such that different ones of the plurality of blood sample collection members are able to be presented at the aperture in turn. 2. Apparatus as claimed in claim 1, wherein the shaft is rotatable in the housing, and wherein the shaft includes a drive dog that is operable to mate with a corresponding feature in the blood sample collection member, so as to allow the blood sample collection members to be controllably rotated within the housing. 3. Apparatus as claimed in claim 1, wherein the location of the aperture in the housing is fixed and wherein the plurality of blood sample collection members are moveable along the housing. 4. Apparatus as claimed in claim 3, wherein each of the plurality of blood sample collection members includes at least one guide slot and wherein the housing is provided with at least a first guide on an internal surface thereof, the first guide being configured so as to allow rotation of one of the plurality of blood sample collection members with the shaft and so as to restrict rotation of blood sample collection members other than the one of the blood sample collection members. 5. Apparatus as claimed in claim 4, wherein the first guide extends along part of the internal surface of the housing in a direction approximating an axis of the shaft and is absent from a location that corresponds to the location of the aperture. 6. Apparatus as claimed in claim 5, wherein the aperture is located at a position between first and second ends of the housing, wherein the first guide extends for at least part of the distance between the first end of the housing and the aperture, and wherein a second guide extends along the internal surface of the housing for at least part of the distance between the second end of the housing and the aperture and wherein the second guide is absent from a location that corresponds to the location of the aperture. 7. Apparatus as claimed in claim 1, wherein adjacent blood sample collection members are separated by respective spacers. 8. Apparatus as claimed in claim 7, wherein the housing comprises a second aperture configured to allow electrical terminals to be inserted into the space between adjacent blood sample collection members when one of the members is located adjacent the first aperture. 9. ... | SANOFI-AVENTIS DEUTSCHLAND GMBH | A61B005/00 B65D081/00 A61B005/15 A61B005/157 A61B005/151
US09526454 | B2 | 2016-12-27 | Sensor guide wire comprising a polymer layer | 2013-03-13 | A sensor guide wire for an intravascular measurement of at least one physiological or other variable in a living body may have a proximal region, a distal sensor region, and a tip region. The sensor guide wire may further comprise a sensor element arranged in the sensor region, and comprising a sensor portion for measuring the variable and to generate a sensor signal in response to the variable. Furthermore, a core wire, having a longitudinal axis A, and comprising at least a tip core wire portion, extends essentially along the tip region of the sensor guide wire. The tip core wire portion may further comprise a distal tip. At least a major part of the tip core wire portion is provided with a polymer layer essentially enclosing the at least major part. The distal tip of the tip core wire portion may further comprise an enlargement. | 1. A sensor guide wire for an intravascular measurement of at least one variable in a living body, wherein the sensor guide wire has a proximal region, a distal sensor region and a tip region, the sensor guide wire comprising: a sensor element arranged in the sensor region, the sensor element comprising a sensor portion configured to measure the variable and to generate a sensor signal in response to the variable;a jacket enclosing at least part of the sensor element, wherein a distal end of the jacket is located distal of the sensor element;a core wire comprising at least a tip core wire portion extending along the tip region of the sensor guide wire, wherein the tip core wire portion comprises: a first section,a second, reduced-diameter section located distal of the first section and having a reduced diameter relative to the first section, anda distal tip including an enlarged portion that has a diameter greater than that of the second, reduced-diameter section; anda polymer layer disposed directly on the second, reduced-diameter section of the tip core wire portion,wherein the first section of the tip core wire portion, the second section of the tip core wire portion, and the distal tip of the tip core wire portion are formed integrally as a single piece;wherein a proximal end of the polymer layer extends distally from the distal end of the jacket, andwherein a distal end of the polymer layer extends proximally from a proximal end of the enlarged portion of the distal tip. 2. The sensor guide wire according to claim 1, wherein the polymer layer covers at least 75% of an entire length of the tip core wire portion. 3. The sensor guide wire according to claim 1, wherein the polymer layer covers a distal half of the tip core wire portion. 4. The sensor guide wire according to claim 1, wherein the polymer layer covers the entire tip core wire portion. 5. The sensor guide wire according to claim 1, wherein an entire length of the tip core wire portion is between 25 mm and 35 mm. 6. The sensor guide wire according to claim 1, wherein the enlarged portion has a circular cross-section with a diameter in a plane perpendicular to a longitudinal axis of the core wire. 7. The sensor guide wire according to claim 6, wherein the diameter of the enlarged portion is between 0.01 and 0.35 mm. 8. The sensor guide wire according to claim 6, wherein the enlarged portion is tapering distally along the longitudinal axis of the core wire towards the distal tip. 9. The sensor guide wire according to claim 1, wherein D1/D2>1.2 in which D1 is the diameter of the enlarged portion and D2 is the diameter of the second, reduced-diameter portion. 10. The sensor guide wire according to claim 1, wherein the enlarged portion is tapered proximally along the longitudinal axis of the core wire towards the second, reduced-diameter portion. 11. The sensor guide wire according to claim 1, wherein the enlarged portion has a blunt end. 12. The sensor guide wire according to ... | ST. JUDE MEDICAL COORDINATION CENTER BVBA | A61B005/00 A61M025/00 A61B006/12 A61B005/0215 A61M025/09
US09538944 | B2 | 2017-01-10 | Non-invasive analyte sensing system and method | 2011-09-30 | A non-invasive gas analyte sensing and monitoring system and method is provided that is particularly applicable to transcutaneous monitoring of arterial blood gases in a mammal. The system and method relies on diffusion of the analyte to be measured into a diffusion chamber and remote sensing of the analyte in the diffusion chamber using optical chemical sensors and associated optoelectronics. | 1. An analyte sensing system for determining a concentration of least one analyte present in an object (“analyte concentration”) based on rates of diffusion prior to reaching equilibrium (“initial rates of diffusion”), comprising: a diffusion chamber adapted to receive at least a portion of an object containing at least one analyte to be measured;a measurement chamber pneumatically coupled to the diffusion chamber thereby adapted to receive at least a portion of one or more analytes from the diffusion chamber when the one or more analytes are present in the diffusion chamber;at least one sensor positioned in the measurement chamber that is adapted to chemically interact and/or to physically react with a respective analyte;at least one optoelectronic component positioned outside the measurement chamber for remotely detecting the chemical interaction and/or the physical reaction of the at least one sensor; anda controller for determining initial rates of diffusion of the at least one analyte being measured into the diffusion chamber based on signals received from the at least one optoelectronic component, wherein the controller determines the analyte concentration based on the determined initial rates of diffusion. 2. The system of claim 1, wherein the at least one sensor comprises at least one optical chemical sensor. 3. The system of claim 2, wherein the at least one optoelectronic component comprises: at least one optical excitation source for optically exciting the at least one optical chemical sensor; andat least one optical detector for detecting emission light from the at least one optical chemical sensor. 4. The system of claim 3, wherein the diffusion chamber is adapted to receive a human appendage. 5. The system of claim 4, wherein the at least one optical chemical sensor comprises a pO2 optical chemical sensor and a pCO2 optical chemical sensor. 6. The system of claim 5, wherein the controller controls the at least one optical excitation source and determines arterial blood gas concentration from signals received from the at least one optical detector. 7. The system of claim 5, wherein the pO2 optical chemical sensor comprises fullerene C70 and the pCO2 optical chemical sensor comprises 8-hydroxypyrene-1,3,6-trisulfonic acid trisodium salt (HPTS). 8. A non-invasive transcutaneous blood gas sensing system for determining a concentration of at least one arterial blood gas (“arterial blood gas concentration”) in a mammal based on rates of diffusion prior to reaching equilibrium (“initial rates of diffusion”), comprising: a diffusion chamber adapted to receive a mammalian appendage;a measurement chamber pneumatically coupled to the diffusion chamber, thereby adapted to receive at least a portion of one or more arterial blood gases from the diffusion chamber when the one or more arterial blood gases diffuse transcutaneously from the mammalian appendage into the diffusion chamber;at least one optical chemical sensor positioned in the me... | University of Maryland Baltimore County | A61B005/1455 A61B005/00
US09833625 | B2 | 2017-12-05 | Implantable medical device delivery with inner and outer sheaths | 2012-05-29 | In one example, this disclosure is directed to a kit for intravascular implantation of an implantable medical device within a patient, the kit comprising an elongated outer sheath forming a first inner lumen with a distal opening, the outer sheath sized to traverse a vasculature of the patient, and an elongated inner sheath forming a second inner lumen. An outer diameter of the inner sheath is smaller than the diameter of the first inner lumen such that the inner sheath fits within the first inner lumen, wherein the inner sheath is slidable within the first inner lumen. The second inner lumen at a distal end of the inner sheath is configured to carry an implantable medical device. The inner sheath forms a slit at a distal end of the inner sheath to facilitate deployment of the implantable medical device out of the distal opening of the outer sheath. | 1. A method for intravascular implantation of an implantable medical device within a patient comprising: positioning a distal end of an assembly including an elongated outer sheath and an elongated inner sheath via a vasculature of the patient proximate to a target site within the patient, wherein the outer sheath forms an inner lumen with a distal opening,wherein the inner sheath forms a second inner lumen, wherein an outer diameter of the inner sheath is smaller than the diameter of the first inner lumen such that the inner sheath fits within the first inner lumen, wherein the inner sheath is slidable within the first inner lumen,wherein assembly further includes an implantable medical device carried within the second inner lumen at a distal end of the inner sheath,wherein the inner sheath forms a slit at a distal end of the inner sheath to facilitate deployment of the implantable medical device out of the distal opening of the outer sheath;sliding the distal end of the inner sheath out of the first inner lumen to expose a portion of the inner sheath and a portion of the implantable medical device out of the distal end of the outer sheath, such that the implantable medical device is partially deployed;retracting the inner sheath into the outer sheath to return the implantable medical device to the first inner lumen;sliding the distal end of the inner sheath out of the first inner lumen to expose a portion of the inner sheath and a portion of the implantable medical device out of the distal end of the outer sheath after retracting the inner sheath into the outer sheath,wherein the implantable medical device includes an expandable fixation element expandable from a collapsed position to an expanded position, wherein at least a portion of the expandable fixation element assumes the expanded position when the distal end of the inner sheath passes out of the distal opening of the outer sheath; anddeploying the implantable medical device from the inner sheath by retracting the inner sheath into the outer sheath after the portion of the expandable fixation element assumes the expanded position such that the distal end of the outer sheath contacts the expandable fixation element to slide the implantable medical device out of the second inner lumen. 2. The method of claim 1, wherein the distal end of the inner sheath is elastically deformed within the first inner lumen such that the distal end of the inner sheath uncurls to expose the implantable medical device when the distal end of the inner sheath passes out of the distal opening of the outer sheath. 3. The method of claim 1, wherein partially deploying the implantable medical device causes a portion of the expandable fixation element to assume the expanded position, andwherein retracting the implantable medical device by retracting the inner sheath into the outer sheath causes the portion of the expandable fixation element to resume the collapsed position within the second inner lumen. 4. The met... | Medtronic, Inc. | A61B005/0215 A61N001/372 A61M025/00 A61F002/01 A61F002/962 A61M025/01 A61B005/042 A61B005/053
US10942168 | B2 | 2021-03-09 | Method for measuring breath alcohol concentration and apparatus therefor | 2010-12-20 | The present invention relates to a method and apparatus for measuring breath alcohol concentration of a user. A flow of an expired breath sample is passed through a fuel cell sensor giving an output signal proportional to the amount of alcohol present in the breath sample. By measuring the flow rate, the volume of the breath sample may be calculated, whereas the breath alcohol concentration is calculated based on the fuel cell output signal. Both the sample volume and the breath alcohol concentration values are continually updated by integrating the measured instantaneous flow rate and the fuel cell output signal over time. If the user stops blowing, flow compensation is performed to obtain a compensated fuel cell output signal using a stored calibration volume. Hence, an improved method for accurately measuring the breath alcohol concentration of a test person is achieved, capable of handling varied expired volumes of breath, which obviates the need for a sampling mechanism. | 1. A method for measuring breath alcohol concentration (BrAC) of a user by measuring flow rate (Q) of a breath sample, by calculating breath sample volume Vb and final breath alcohol concentration, the method comprising the steps of: (I) receiving a flow of an expired breath sample from the user into an inlet tube, the inlet tube being adjacent to a proximal end of a first channel;(II) receiving a first portion of the breath sample from the inlet tube into the first channel at the proximal end, wherein the first channel includes a closed distal end opposite the proximal end, and measuring an instantaneous flow rate (Q) of the first portion of the breath sample with a pressure-based flow meter, the pressure-based flow meter being disposed closer to the closed distal end of the first channel than to the proximal end;(III) triggering a microcontroller in electronic communication with the pressure-based flow meter to calculate the breath sample volume Vb based on the measured instantaneous flow rate (Q);(IV) receiving a second portion of the breath sample from the first channel into a second channel at a second channel entrance disposed closer to the proximal end of the first channel than to the distal end, and passing the second portion of the breath sample into a fuel cell sensor in electronic communication with the microcontroller and providing a fuel cell sensor output signal (FCout);(V) actuating the microcontroller to calculate the breath alcohol concentration (BrAC) based on the output signal (FCout) of the fuel cell sensor;(VI) updating continually the breath sample volume (Vb) and the breath alcohol concentration (BrAC) via the microcontroller by integrating the measured instantaneous flow rate (Q) and the fuel cell output signal (FCout) over time, irrespective of the breath sample volume (Vb);(VII) determining, via the microcontroller, an instant at which the flow of the expired breath sample from the user terminates, such that a final collected breath sample volume (Vb) is established; and(VIII) actuating the microcontroller to compensate the fuel cell sensor output signal (FCout) using a stored calibration volume (Vcal) to obtain a final compensated fuel cell output signal (FCcomp), before calculating the breath alcohol concentration (BrAC) again when the user stops blowing;wherein said compensating is performed using a formula:FCcomp=FCout·Vca⁢⁢lVb such that the breath alcohol concentration (BrAC) is accurately calculated even when the breath sample volume (Vb) is varied. 2. The method according to claim 1, further comprising the step of: determining a blood alcohol concentration (BAC) based on the breath alcohol concentration (BrAC). 3. The method according to claim 2, further comprising the step of: displaying the resulting blood alcohol concentration (BAC). 4. The method according to claim 1, further comprising the step of: preventing start-up of a vehicle if the calculated breath alcohol concentration (BrAC) exceeds a predetermine... | Alco Systems Sweden AB | G01N033/497 G01N033/98 A61B005/087 A61B005/097 A61B005/00 B60K028/06
US20130237839 | A1 | 2013-09-12 | Dressing for an Insertion Site of an Intravascular Infusate | 2013-03-11 | An epidermal dressing includes a barrier film and a fitting that cooperates with a sensor emitting and detecting near infrared signals for monitoring an intravascular infusion. The barrier film overlies an epidermal insertion site for a cannula administering the intravascular infusion. The fitting includes a first arrangement that retains the sensor and a second arrangement that releases the sensor from the first arrangement. | 1. A dressing for an insertion site of an intravascular infusion, the dressing comprising: a pane configured to overlie the insertion site; anda frame coupled with the pane, the frame consisting of an approximately homogeneous chemical compound and including a first portion having (i) a first arrangement configured to retain an electromagnetic spectrum sensor for monitoring the intravascular infusion and (ii) a second arrangement configured to release the electromagnetic spectrum sensor from the first arrangement. 2. The dressing of claim 1 wherein the pane comprises an occlusive film that is at least one of transparent and translucent to visible light. 3. The dressing of claim 2 wherein the occlusive film is configured to substantially prevent passage of solids, liquids, microorganisms, and viruses. 4. The dressing of claim 2 wherein the occlusive film is biocompatible according to ISO 10993. 5. The dressing of claim 1 wherein the pane comprises a reticle configured to measure changes proximate the insertion site. 6. The dressing of claim 5 wherein the reticle is configured to overlie the insertion site. 7. The dressing of claim 5 wherein the reticle comprises at least one of a set of concentric arcs, a geometric shape, a set of parallel lines, and a color gradient. 8. The dressing of claim 1 wherein the frame has a higher resistance to deformation than the pane. 9. The dressing of claim 1 wherein the frame includes a second portion cincturing the pane. 10. The dressing of claim 1 wherein the frame includes a third portion configured to contiguously engage a lead of the electromagnetic spectrum sensor in the first arrangement. 11. The dressing of claim 1 wherein the frame includes a fourth portion configured to cooperate with a cannula administering the intravascular infusion. 12. The dressing of claim 11 wherein the fourth portion comprises a notch configured to receive a hub of a cannula administering the intravascular infusion. 13. The dressing of claim 1, comprising adhesive configured to attach the pane over the insertion site. 14. A dressing for an insertion site of an intravascular infusion, the insertion site being disposed on a patient, the dressing comprising: a pane configured to overlie the insertion site;a fitting having a first arrangement configured to retain an electromagnetic spectrum sensor for monitoring the intravascular infusion and a second arrangement configured to release the electromagnetic spectrum sensor from the first arrangement; anda frame coupling the pane with the fitting;wherein the pane, the fitting and the frame are configured to cincture a portion of the patient. 15. The dressing of claim 14 wherein the frame consists of an approximately homogeneous chemical compound. 16. The dressing of claim 14 wherein the frame comprises a resilient band | IVWATCH, LLC Gary P. Warren Scott J. Anchell Matthew S. Alley Marilyn J. Bowers | A61B005/00
US20130289363 | A1 | 2013-10-31 | METHOD FOR DIAGNOSING THE FUNCTION OF INTRINSIC SPHINCTERS | 2013-03-15 | A method for treating at least one of the urethral and anal sphincters in a patient includes inducing an involuntary reflex cough event within the patient to determine whether a dysfunction exists in at least one of the urethral and anal sphincters. If a dysfunction is determined to exist, then contracting a muscle located at one of at least the urethral and anal sphincters during an inspiratory phase of respiration. | 1. A method for diagnosing the function of intrinsic sphincters in a patient, comprising: inducing an involuntary reflex cough event within the patient contracting a muscle located at one of at least the urethral and anal sphincters during an inspiratory phase of respiration; anddiagnosing the function of the at least one of the urethral and anal sphincters. 2. The method according to claim 1, comprising detecting changes in intra-abdominal pressure to determine the inspiratory phase of respiration. 3. The method according to claim 1, comprising detecting movements of the ribs in a patient during inspiration and expiration for determining the inspiratory phase of respiration. 4. The method according to claim 3, comprising detecting movement of the ribs using sensors placed at the anterior surface of the medial border of the costal margin of ribs 8, 9 or 10. 5. The method according to claim 1, comprising contracting a muscle located at one of the at least one internal or external urethral sphincters. 6. The method according to claim 5, comprising stimulating the muscle to contract by applying a current into the muscle. 7. The method according to claim 6, comprising implanting electrodes on the muscle and applying a current to the electrodes for stimulating the muscle to contract. 8. The method according to claim 7, comprising controlling muscle contraction by transmitting control signals to the electrodes to initiate electrical stimulation from a control unit in communication with the electrodes. 9. The method according to claim 8, wherein the control unit is embedded in the abdominal wall. 10. The method according to claim 8, comprising transmitting control signals from the control unit to the electrodes through either microwires connecting the control unit and electrodes or wirelessly from the control unit to the electrodes. 11. The method according to claim 1, comprising contracting the muscle by activating a mechanical mechanism on at least one of the urethral or anal sphincter to close the sphincter. 12. A method for diagnosing the function of intrinsic sphincters in a patient, comprising: inducing an involuntary reflex cough event within a patient;applying a current to electrodes implanted on the muscles of at least one of the urethral and anal sphincters in response to control signals received from a control unit to contract the muscle during an inspiratory phase of respiration based on inspiration/expiration endpoints of rib cage movement; anddiagnosing the function of the at least one of the urethral and anal sphincters. 13. The method according to claim 12, comprising setting the inspiration/expiration endpoints by determining the point when a patient has completely inhaled and exhaled and using those endpoints to determine when the control unit should transmit the control signals. 14. The method according to claim 12, comprising embedding the controller within the abdominal wall of the patient. 15. The method according to ... | PNEUMOFLEX SYSTEMS, LLC | A61B005/20 A61B005/08 A61B005/03
US20130289419 | A1 | 2013-10-31 | ACTIVITY VISUALIZATION DEVICE | 2011-12-29 | The present invention is related to an activity visualization device for personal use, said device being adapted to be used in close physical contact with an individual. Said device comprises an accelerometer for determining the physical activity of an individual, a memory for logging said physical activity over time, a processing unit for carrying out computational operations on the basis of the measured and/or logged data, and a visualization display for presentation of the measured and/or logged data, or data resulting from the computational operation thereof. | 1. An activity visualization device for personal use, said device being adapted to be used in close physical contact with an individual, and said device at least comprising: an accelerometer for determining the physical activity of an individual,a memory for logging said physical activity over time,a processing unit for carrying out computational operations on the basis of the measured and/or logged data, anda visualization display for presentation of the measured and/or logged data, or data resulting from the computational operation thereof. 2. The activity visualization device according to claim 1, wherein said device adopts the shape of a watch, preferably a wrist watch. 3. The activity visualization device according to claim 1 or 2, wherein said display is adapted in such way that it comprises a dial covering a given period of time, wherein physical activity data or data resulting from the computational operation thereof are displayed as a graph, or curve, over time. 4. The activity visualization device according to claim 3, wherein said dial is a circular dial. 5. The activity visualization device according to any of claims 1-4, wherein said device further comprises at least one sensor for measuring physiological data of the individual, said sensor being selected from the group consisting of: heart rate sensorbreathing rate sensor, and/orbody or skin temperature sensor. 6. The activity visualization device according to any of claims 1-5, wherein said device further comprises at least one sensor for measuring environmental data, said sensor being selected from the group consisting of: environmental temperature sensor,environmental air humidity sensor,environmental atmospheric pressure sensor,environmental ozone concentration sensor,environmental noise sensor,environmental light intensity sensor, and/orenvironmental light spectrometer. 7. Activity visualization device according to any of claims 1-6, wherein said device further comprises a communication means for uploading environmental data from an external source, said data selected from the group consisting of: environmental temperature,environmental air humidity,environmental atmospheric pressure,environmental ozone concentration,sky cloudiness,sunrise and/or sunset data,environmental light intensity, and/orenvironmental light spectrum. 8. The activity visualization device according to any of claims 1-7, wherein said device further comprises an analysis unit which calculates recommendations for said individual with respect to physical activity and/or light exposure. 9. The activity visualization device according to any of claims 1-8, wherein said device further comprises a means for indicating the actual time and/or date. 10. The method of using of an activity visualization device according to any of the aforementioned claims as a physical activity monitor, to display personally recommended levels of physical activity, to display personally recommended sleeping times, to display ti... | KONINKLIJKE PHILIPS N.V. | A61B005/0205 G01P001/07
US20130231580 | A1 | 2013-09-05 | SEIZURE PREDICTION METHOD, MODULE AND DEVICE WITH ON-LINE RETRAINING SCHEME | 2012-08-15 | This invention is related to a seizure prediction method with an on-line retraining scheme. The seizure prediction method can self-learn the preictal and interictal waveforms of patients suffering from seizure with long-term brain signal monitoring, and can also distinguish the preictal waveforms from the interictal waveforms in real time to efficiently predict seizure. This invention also provides a seizure prediction module and a seizure prediction device to carry out the seizure prediction method. | 1. A seizure prediction method with an on-line retraining scheme, comprising steps of: continuously recording brain wave signals from an epilepsy patient by a brain wave recording unit, followed by receiving and transmitting the brain wave signals by a transceiver module;extracting the brain wave signals as feature values by a processing module, aggregating these feature values into feature patterns, and then identifying if the feature patterns are an effective or ineffective preictal signal of seizure to define a classification value;executing a post-processing analysis to the classification value by a post-process module, wherein an alarm signal is transmitted only if there are two or more consecutive classification value identified to be the effective preictal signals of seizure;marking the current feature patterns and the past feature patterns stored within a predetermined time in the past by a marking device to obtain a preictal mark; andexecuting an on-line retraining to the past feature patterns and the preictal mark thereof by a training unit of a classifier for renewing parameters for operating a classifying unit of the classifier. 2. The method according to claim 1, wherein the brain wave recording unit continuously detects the variation of electric signals of brain from the epilepsy patient in a period of time, and comprises: a plurality of electrode patches attached to a head of the epilepsy patient to be a detecting mediator;a connecting line connected to the electrode patches for receiving an electric signals detected by the electrode patches;a transceiver module connected to the connecting line for receiving and transmitting the electric signals;an EEG machine receiving the electric signals transmitted from the transceiver module, and filtrating the electric signals to transform into digital signals which are defined as brain wave signals. 3. The method according to claim 2, wherein the transceiver module is a wireless signal transceiver to wirelessly transmit the electric signals to the EEG machine. 4. The method according to claim 1, wherein the processing module comprises: a feature pattern extracting unit periodically extracting the brain wave signals at a fixed interval, and stores the feature values to aggregate the feature values which are then transformed into low-dimensional feature patterns;a feature pattern storing unit consecutively storing a plurality of the feature patterns;the classifying unit of the classifier identifying and classifying the current feature patterns; andthe training unit of the classifier executing an on-line retraining to the stored feature patterns and the preictal mark thereof. 5. The method according to claim 4, wherein the processing module executes steps of: periodically extracting the feature values of the brain wave signals at a fixed interval, consecutively aggregating a plurality of the feature values and then transforming into the feature patterns; andidentifying and classifying the f... | NATIONAL TAIWAN UNIVERSITY | A61B005/048
US20130237847 | A1 | 2013-09-12 | Geometry of a Transcutaneous Sensor | 2013-03-09 | A transcutaneous electromagnetic signal sensor includes an emitter and a collector. The emitter includes an emitter end face configured to emit a first electromagnetic radiation signal that enters Animalia tissue. The collector includes a detector end face configured to collect a second electromagnetic radiation signal that exits the Animalia tissue. The second electromagnetic radiation signal includes a portion of the first electromagnetic radiation signal that is at least one of reflected, scattered and redirected from the Animalia tissue. The second electromagnetic radiation signal monitors anatomical changes over time in the Animalia tissue. | 1. A sensor to aid in diagnosing at least one of infiltration and extravasation in Animalia tissue, the sensor comprising: a housing including— a first portion having a surface configured to confront an epidermis of the Animalia tissue; anda second portion being coupled with the first portion to generally define an internal volume;a first waveguide being configured to transmit a first light signal, the first waveguide— having an emitter end face configured to emit the first light signal that enters the Animalia tissue;guiding the first light signal along a first path intersecting the emitter end face at a first angle; andbeing at least partially disposed in the internal volume; anda second waveguide being configured to transmit a second light signal, the second light signal including a portion of the first light signal that is at least one of reflected, scattered and redirected from the Animalia tissue, the second waveguide— having a detector end face configured to collect the second light signal that exits the Animalia tissue;guiding the second light signal along a second path intersecting the detector end face at a second angle; andbeing partially disposed in the internal volume;wherein a difference between the first and second angles is between approximately 15 degrees and approximately 45 degrees. 2. The sensor of claim 1, comprising a substantially smooth superficies configured to overlie the epidermis, wherein the superficies includes the surface, the emitter end face and the detector end face. 3. The sensor of claim 1 wherein the first portion comprises first and second passages extending between the surface and the internal volume, the first waveguide is disposed in the first passage and the second waveguide is disposed in the second passage. 4. The sensor of claim 3 wherein the first portion comprises an interior wall projecting into the internal volume adjacent to the second passage. 5. The sensor of claim 4 wherein the interior wall is configured to contiguously support the second waveguide. 6. The sensor of claim 1 wherein the first angle is between approximately 50 degrees and approximately 70 degrees, and the second angle is between approximately 85 degrees and approximately 95 degrees. 7. The sensor of claim 1 wherein the first angle is approximately 60 degrees and the second angle is approximately 90 degrees. 8. The sensor of claim 1 wherein the first and second angles are inclined in a generally similar direction. 9. The sensor of claim 1 wherein a first projection of light emitted by the first waveguide and a second projection of light collected by the second waveguide are configured to intersect in the Animalia tissue. 10. The sensor of claim 9 wherein the first and second projections are configured to intersect in at least one of the group consisting of dermis of the Animalia tissue and hypodermis of the Animalia tissue. 11. The sensor of claim 1 wherein the first and second light signals pass through a stratum corne... | IVWATCH, LLC | A61B005/00
US20130245482 | A1 | 2013-09-19 | SIGNAL PROCESSING TECHNIQUES FOR AIDING THE INTERPRETATION OF RESPIRATION SIGNALS | 2013-05-01 | According to embodiments, a respiration signal may be processed to normalize respiratory feature values in order to improve and/or simplify the interpretation and subsequent analysis of the signal. Data indicative of a signal may be received at a sensor and may be used to generate a respiration signal. Signal peaks in the respiration signal may be identified and signal peak thresholds may be determined. The identified signal peaks may be adjusted based on the signal peak threshold values to normalize the respiration signal. | 1. A method for processing a physiological signal, comprising: receiving, using a processor, the physiological signal;generating, using the processor, a wavelet transform based at least in part on the physiological signal, wherein the wavelet transform comprises phase information;identifying, using the processor, phase values corresponding to respiration based at least in part on the wavelet transform; andgenerating, using the processor, a substantially sinusoidal function based at least in part on the phase values, wherein the substantially sinusoidal function is indicative of respiration phase. 2. The method of claim 1, wherein the substantially sinusoidal function comprises normalized height values. 3. The method of claim 1, wherein identifying the phase values comprises identifying a respiration ridge based at least in part on the wavelet transform. 4. The method of claim 3, wherein the respiration ridge comprises local phase values as a function of time. 5. The method of claim 1, wherein generating the sinusoidal function comprises determining the cosine or sine of the phase values. 6. The method of claim 1, wherein generating the sinusoidal function comprises determining an inverse wavelet transform of the phase values as a function of time. 7. The method of claim 1, further comprising determining a respiration parameter based at least in part on the substantially sinusoidal function. 8. The method of claim 1, further comprising generating a display based at least in part on the substantially sinusoidal function. 9. The method of claim 8, wherein the display comprises a bar graph. 10. The method of claim 1, wherein the physiological signal is a photoplethysmograph signal. 11. A system for processing a physiological signal, comprising: a processor configured to perform operations comprising: receiving the physiological signal;generating a wavelet transform based at least in part on the physiological signal, wherein the wavelet transform comprises phase information;identifying phase values corresponding to respiration based at least in part on the wavelet transform; andgenerating a substantially sinusoidal function based at least in part on the phase values, wherein the substantially sinusoidal function is indicative of respiration phase. 12. The system of claim 11, wherein the substantially sinusoidal function comprises normalized height values. 13. The system of claim 11, wherein identifying the phase values comprises identifying a respiration ridge based at least in part on the wavelet transform. 14. The system of claim 13, wherein the respiration ridge comprises local phase values as a function of time. 15. The system of claim 11, wherein generating the sinusoidal function comprises determining the cosine or sine of the phase values. 16. The system of claim 11, wherein generating the sinusoidal function comprises determining an inverse wavelet transform of the phase values as a function of time. 17. The system of claim 11,... | Nellcor Puritan Bennett Ireland | A61B005/08
US20130237854 | A1 | 2013-09-12 | Apparatus and Method for Mitigating Noise Affecting a Transcutaneous Signal | 2013-03-10 | A system and method include a sensor overlying a target area of skin to aid in diagnosing subcutaneous fluid leakage. The sensor includes an absorbent that minimizes noise in detected electromagnetic radiation to make it easier to analyze a signal that is indicative of subcutaneous fluid leakage. | 1. A sensor to aid in diagnosing at least one of infiltration and extravasation in Animalia tissue, the sensor comprising: a first optical fiber including a first end face configured to emit a first near-infrared signal into the Animalia tissue;a second optical fiber including a second end face configured to detect a second near-infrared signal from the Animalia tissue, the second near-infrared signal including a first portion of the first near-infrared signal that is at least one of reflected, scattered and redirected by the Animalia tissue; anda housing including: a surface configured to overlie the Animalia tissue, the surface cincturing the first and second end faces; anda near-infrared energy absorber configured to generally absorb a third near-infrared signal from the Animalia tissue, the third near-infrared signal including a second portion of the first near-infrared signal that is at least one of reflected, scattered and redirected by the Animalia tissue;wherein the third near-infrared signal impinges on the surface. 2. The sensor of claim 1 wherein the first and second optical fibers extend through the housing. 3. The sensor of claim 2, comprising a potting material being disposed in the housing and cincturing the first and second optical fibers. 4. The sensor of claim 1 wherein a generally smooth superficies comprises the first end face, the second end face and the surface. 5. The sensor of claim 1 wherein the near-infrared energy absorber comprises at least one of a film, a powder, a pigment, a dye, and ink. 6. The sensor of claim 5 wherein at least one of the film and ink are disposed on the surface. 7. The sensor of claim 5 wherein the housing includes at least one of the powder, the pigment and the dye. 8. The sensor of claim 1 wherein the near-infrared energy absorber comprises at least one of antimony-tin oxide, carbon black, copper phosphate, copper pyrophosphate, illite, indium-tin oxide, kaolin, lanthanum hexaboride, montmorillonite, nickel dithiolene dye, palladium dithiolene dye, platinum dithiolene dye, tungsten oxide, and tungsten trioxide. 9. The sensor of claim 1, comprising: a plurality of the first optical fibers, wherein the first end face includes individual faces of the plurality of first optical fibers; anda plurality of the second optical fibers, wherein the second end face includes individual faces of the plurality of second optical fibers. 10. The sensor of claim 1 wherein the housing comprises first and second housing portions, the first housing portion includes the surface, and the second housing portion is coupled to the first housing portion. 11. The sensor of claim 10 wherein the first and second housing portions generally define a space in the housing, and the first and second optical fibers are at least partially disposed in the space. 12. The sensor of claim 1 wherein the housing comprises a polymer and the near-infrared energy absorber is generally dispersed in the polymer. 13. The sensor of ... | IVWATCH, LLC | A61B005/00
US20130237832 | A1 | 2013-09-12 | Appliance for an Electromagnetic Spectrum Sensor Monitoring an Intravascular Infusion | 2013-03-11 | An epidermal dressing includes an appliance for linking an electromagnetic spectrum sensor with a cannula administering an intravascular infusate. The appliance includes a body and a fitting coupled to the body. The body is configured to space a connector of the cannula from the epidermis. The fitting includes a first arrangement that is configured to retain the electromagnetic spectrum sensor for sensing the infusate in perivascular tissue, and a second arrangement that is configured to release the electromagnetic spectrum sensor from the first arrangement. | 1. An appliance for linking an electromagnetic spectrum sensor with a cannula, the cannula including an extracorporeal connector coupled to a transcutaneous sleeve penetrating an epidermis at an insertion site, the appliance comprising: a first portion including a chute extending along an axis between first and second ends, the first portion having— a first arrangement configured to retain the electromagnetic spectrum sensor in the chute for monitoring fluid in perivascular tissue proximate the sleeve; anda second arrangement configured to release the electromagnetic spectrum sensor from the first arrangement; anda second portion coupled to the first portion and being configured to minimize contiguous engagement between the extracorporeal connector and the epidermis. 2. The appliance of claim 1 wherein the first end is configured to pass the electromagnetic spectrum sensor when rearranging between the first and second arrangements. 3. The appliance of claim 1, comprising a panel occluding the second end, wherein the panel is configured as a solid, liquid, microorganism, and virus barrier between the electromagnetic spectrum sensor and the epidermis in the first arrangement. 4. The appliance of claim 3 wherein the panel is approximately transparent to near-infrared signals. 5. The appliance of claim 1 wherein the second portion comprises a panel occluding the second end, wherein the panel is configured as a solid, liquid, microorganism, and virus barrier between the electromagnetic spectrum sensor and the epidermis in the first arrangement. 6. The appliance of claim 5, comprising an adhesive configured to bond the second portion and the epidermis. 7. The appliance of claim 6 wherein the adhesive is omitted in a window configured to pass first and second near-infrared signals, the first near infrared signal is transmitted by the electromagnetic spectrum sensor to the epidermis, and the second near-infrared signal is received by the electromagnetic spectrum sensor from perivascular tissue proximate the transcutaneous sleeve. 8. The appliance of claim 1 wherein the chute is centered about the axis. 9. The appliance of claim 1 wherein the axis comprises a straight line and the chute is configured for guiding the electromagnetic spectrum sensor to translate along the axis. 10. The appliance of claim 1 wherein the axis is configured to extend obliquely with respect to the epidermis. 11. The appliance of claim 1 wherein the first portion comprises a latch configured to contiguously engage the electromagnetic spectrum sensor in the first arrangement. 12. The appliance of claim 11 wherein the latch is configured to disengage the electromagnetic spectrum sensor in the second arrangement. 13. The appliance of claim 1 wherein the second portion comprises first and second wings, the first wing extends from the first portion in a first lateral direction with respect to the axis, and the second wing extends from the first portion in a second lateral ... | IVWATCH, LLC | A61B005/00
US08524195 | B2 | 2013-09-03 | Iron oxide nanoparticles as MRI contrast agents and their preparing method | 2010-12-29 | Iron oxide nano contrast agents for Magnetic Resonance Imaging which have superior T2 contrast effect, and also can be used as a storage or a carrier for drugs and so on, are disclosed. The iron oxide nano contrast agents can be prepared by the steps of: coating surfaces of hydrophobic FeO nanoparticles with a coating material selected from the group consisting of polyethylene glycol-phospholipid conjugate, dextran, chitosan, dimercaptosuccinic acid and mixtures thereof in an organic solvent to form hydrophilic FeO nanoparticles having hydrophilic surfaces and dispersibility in water; dispersing the hydrophilic FeO nanoparticles in water to oxidize FeO; and exposing the oxidized hydrophilic FeO nanoparticles to an acidic buffer to dissolve and remove interior unoxidized FeO portions, and thereby to form Fe3O4 nanoparticles having an interior space. | 1. A method for preparing iron oxide nano contrast agents, comprising the steps of: coating surfaces of hydrophobic FeO nanoparticles with a coating material selected from the group consisting of polyethylene glycol-phospholipid conjugate, dextran, chitosan, dimercaptosuccinic acid and mixtures thereof in an organic solvent to form hydrophilic FeO nanoparticles having hydrophilic surfaces and dispersibility in water;dispersing the hydrophilic FeO nanoparticles in water to oxidize FeO; andexposing the oxidized hydrophilic FeO nanoparticles to an acidic buffer solution to dissolve and remove interior unoxidized FeO portions, and thereby to form Fe3O4 nanoparticles having an interior space,wherein the pH of the acidic buffer solution is 2 to 5. 2. The method for preparing iron oxide nano contrast agents of claim 1, wherein the hydrophobic FeO nanoparticles are prepared by oxidizing iron compound selected from the group consisting of Fe(acetylacetonate)3, Fe(NO3)3, Fe(ClO4)3, and mixtures thereof at 250 to 350° C., and have a particle diameter of 5 to 50 nm. 3. The method for preparing iron oxide nano contrast agents of claim 1, wherein the organic solvent, in which the hydrophobic FeO nanoparticles are dispersed, is selected from the group consisting of chloroform (CHCl3), hexane, toluene, dichloromethane and mixtures thereof, and the amount of the organic solvent is 2 to 10 mL with respect to 10 mg of the hydrophobic FeO nanoparticles. 4. The method for preparing iron oxide nano contrast agents of claim 1, wherein, the amount of the coating material is 30 to 200 weight parts with respect to 100 weight parts of the hydrophobic FeO nanoparticles. 5. The method for preparing iron oxide nano contrast agents of claim 1, wherein, in the oxidation step of the hydrophilic FeO nanoparticles, the amount of the water is 5 to 20 mL with respect to 10 mg of the hydrophilic FeO nanoparticles, and the run-time for the oxidation step is 1 to 50 days. 6. The method for preparing iron oxide nano contrast agents of claim 1, wherein, the acidic buffer is selected from the group consisting of phthalate buffer, citrate buffer, acetate buffer and mixtures thereof. 7. The method for preparing iron oxide nano contrast agents of claim 1, wherein the coating material is dimercaptosuccinic acid. | Korea Basic Science Institute | A61B005/055 A61K051/00
US08556812 | B2 | 2013-10-15 | Blood testing device | 2009-03-10 | A blood testing device in which a blood sensor does not contaminate a piercing section when discarded. The blood testing device (11) is provided with the piercing section (13) having an upper holder (13a) and a lower holder (13b), and also with a connector (18). In piercing operation, the connector (18), the upper holder (13a), and the lower holder (13b) sandwich and hold the sensor (24). To discharge the sensor, the lower holder (13b) is pivoted so as to be separated from the upper holder (13a), which creates a space between the lower holder (13b) and the upper holder (13a) to expose the sensor (24). | 1. A blood test apparatus comprising: a first holding section composed of a first holder and a second holder that are configured to sandwich a blood sensor therebetween;a second holding section that is configured to hold the blood sensor sandwiched between the first holder and the second holder; anda puncturing section that punctures skin from a first holder side of the blood sensor sandwiched between the first holder and the second holder, wherein;the second holding section is rotatable around a rotation axis while holding the blood sensor,the second holder is rotatable around the rotation axis so as to define a space between the first holder and the second holder, andthe second holding section is pivotably mounted on a rotating shaft that is coaxial with the second holder. 2. The blood test apparatus according to claim 1, wherein the puncturing section is configured to penetrate the blood sensor to puncture the skin. 3. The blood test apparatus according to claim 1, wherein the first holder is fixed to a housing, andthe second holder faces the first holder and is pivotably mounted on a rotating shaft of the housing. 4. The blood test apparatus according to claim 1, wherein the first holder is fixed to a housing, andthe second holder faces the first holder and is pivotably mounted on a rotating shaft of the first holder. 5. The blood test apparatus according to claim 1, wherein the second holding section is pivotably mounted on a rotating shaft of a housing. 6. The blood test apparatus according to claim 1, wherein the second holding section is pivotably mounted on a rotating shaft of the first holder. 7. The blood test apparatus according to claim 1, wherein the second holding section has a sliding mechanism that is configured to release a holding of the blood sensor when the second holder rotates. 8. The blood test apparatus according to claim 7, wherein the sliding mechanism includes an inclined part having a tapered surface to push the blood sensor. 9. The blood test apparatus according to claim 1, wherein the second holding section is pivotably mounted on a rotating shaft of a housing; andwhen the second holding section rotates by a predetermined angle, the second holder rotates by an angle greater than the predetermined angle of the second holding section. 10. The blood test apparatus according to claim 1, further comprising: a sensor cartridge in which blood sensors are stacked and stored; anda conveying section that conveys the blood sensors stacked and stored in the sensor cartridge to the puncturing section. 11. The blood test apparatus according to claim 1, further comprising: a pushing section provided in the second holder and configured to push the blood sensor so as to release a holding of the blood sensor; andan ejecting button which is configured to operate the pushing section. 12. The blood test apparatus according to claim 11, wherein the pushing section includes a lifting section that is configured to lift the blood... | Panasonic Corporation | A61B005/00
US08545418 | B2 | 2013-10-01 | Systems and methods for ablation of occlusions within blood vessels | 2009-01-20 | Wire systems for the ablation of occlusions within blood vessels are provided. Systems include one or more wires configured for percutaneous insertion in a blood vessel, the wires configured to ablate an occlusion within the blood vessel. In some embodiments, a wire is gradually tapered near its distal end so that it can be used to pierce occlusions. In some cases, it may be used to dilate existing microchannels within occlusions. In some embodiments, a capture device is inserted towards the occlusion from either the same or opposite side as the tapered wire, and is used to draw the wire through the occlusion. | 1. A multiple-wire system for obtaining access through an occlusion within a blood vessel, comprising: a first wire configured for percutaneous insertion in the blood vessel towards a proximal surface of the occlusion, the first wire comprising: a first outer wire having a proximal end, a distal end, and a generally cylindrical outer surface, wherein the first outer wire includes an opening adjacent the distal end, an opening adjacent the proximal end, and a central lumen communicating therebetween;a first middle wire configured for insertion in the blood vessel through the central lumen of the outer wire, the first middle wire having a proximal end, a distal end and a generally cylindrical outer surface, wherein the first middle wire includes an opening adjacent the distal end, an opening adjacent the proximal end, and a central lumen communicating therebetween, wherein the first middle wire is longer than the first outer wire; anda first inner wire having a proximal end, a distal end, and a gradually tapered portion adjacent the distal end, wherein the first inner wire gradually tapered portion is configured to penetrate and pass through the occlusion, and wherein the gradually tapered portion comprises a first magnet having a diameter no greater than the gradually tapered portion; anda capture device configured for percutaneous insertion in the blood vessel towards a distal surface of the occlusion opposite the proximal surface, the capture device being operable to draw the distal end of the first wire to a position distal of the distal surface of the occlusion, wherein the capture device comprises a second magnet that is adapted to attract the first magnet. 2. The multiple-wire system of claim 1, wherein the gradually tapered portion tapers from a diameter of about 0.036 cm (0.014 inches) to a diameter of about 0.025 cm (0.010 inches) in a direction from the proximal end of the first inner wire towards the distal end of the first inner wire. 3. The multiple-wire system of claim 1, wherein the gradually tapered portion tapers from a diameter of about 0.036 cm (0.014 inches) to a diameter of about 0.020 cm (0.008 inches) in a direction from the proximal end of the first inner wire towards the distal end of the first inner wire. 4. The multiple-wire system of claim 1, wherein the gradually tapered portion tapers from a diameter of about 0.046 cm (0.018 inches) to a diameter of about 0.025 cm (0.010 inches) in a direction from the proximal end of the first inner wire towards the distal end of the first inner wire. 5. The multiple-wire system of claim 1, wherein the gradually tapered portion tapers from a diameter of about 0.053 cm (0.021 inches) to a diameter of about 0.036 cm (0.014 inches) in a direction from the proximal end of the first inner wire towards the distal end of the inner first wire. 6. The multiple-wire system of claim 1, wherein the capture device further includes a receptor having a distal opening, a proximal end and a chan... | - | A61B005/00
US08565874 | B2 | 2013-10-22 | Implantable medical device with automatic tachycardia detection and control in MRI environments | 2010-10-19 | An implantable medical device (IMD) includes a lead having one or more sensing electrodes and one or more therapy delivery electrodes, and a sensor configured to detect the presence of static and time-varying scan fields in a magnetic resonance imaging (MRI) environment. A controller, in electrical communication with the lead and the sensor, is configured to process signals related to tachycardia events sensed via the one or more sensing electrodes and to deliver pacing and shock therapy signals via the one or more therapy delivery electrodes. The controller compares the sensed static and time-varying scan fields to static and time-varying scan field thresholds. The controller controls delivery of anti-tachycardia pacing and shock therapy signals as a function of the detected tachycardia events, the comparison of the sensed static scan field to the static scan field threshold, and the comparison of the time-varying scan fields to the time-varying scan field thresholds. | 1. An implantable medical device (IMD) comprising: a lead including one or more sensing electrodes and one or more therapy delivery electrodes;a sensor configured to detect the presence of static and time-varying scan fields in a magnetic resonance imaging (MRI) environment; anda controller, in electrical communication with the lead and the sensor, configured to process signals related to tachycardia events sensed via the one or more sensing electrodes and to deliver pacing and shock therapy signals via the one or more therapy delivery electrodes, the controller further configured to compare the sensed static and time-varying scan fields to static and time-varying scan field thresholds, wherein the controller is configured to control delivery of anti-tachycardia pacing and shock therapy signals as a function of the detected tachycardia events, the comparison of the sensed static scan field to the static scan field threshold, and the comparison of the time-varying scan fields to the time-varying scan field thresholds such that:when the static and time-varying scan field thresholds are exceeded, the controller disqualifies the tachycardia events to inhibit delivery of the anti-tachycardia pacing and shock therapy signals, andwhen the static scan field threshold is exceeded and the time-varying scan field threshold is not exceeded, the controller processes sensed tachycardia events, delivers the anti-tachycardia pacing signals upon detection of the tachycardia events, and inhibits delivery of the shock therapy signals. 2. The IMD of claim 1, wherein the controller processes sensed tachycardia events and enables delivery of the anti-tachycardia pacing and shock therapy signals when the neither of the static and time-varying scan field thresholds is exceeded. 3. The IMD of claim 1, wherein the controller is operable to switch the IMD between a normal mode and an MRI mode, and wherein the sensor is disabled in the normal mode and the sensor is enabled in the MRI mode. 4. The IMD of claim 3, wherein the controller automatically switches the IMD from the MRI mode to the normal mode when the static scan field is less than the static scan field threshold. 5. The IMD of claim 1, wherein the controller further controls delivery of anti-tachycardia pacing and shock therapy signals as a function of programmed therapy settings. 6. A method for operating an implantable medical device (IMD), the method comprising: sensing static and time-varying scan fields in a magnetic resonance imaging (MRI) environment;comparing the sensed static and time-varying scan fields to static and time-varying scan field thresholds;detecting signals related to tachycardia events; andcontrolling delivery of anti-tachycardia pacing and shock therapy signals as a function of the detected tachycardia events, the comparison of the sensed state electromagnetic field to the static scan field threshold, and the comparison of the time-varying scan fields to the time-varying scan field thr... | Cardiac Pacemakers, Inc. | A61N001/08 A61B005/05
US08535222 | B2 | 2013-09-17 | Sleep detection using an adjustable threshold | 2007-03-13 | Devices and methods for sleep detection involve the use of an adjustable threshold for detecting sleep onset and termination. A method for detecting sleep includes adjusting a sleep threshold associated with a first sleep-related signal using a second sleep-related signal. The first sleep-related signal is compared to the adjusted threshold and sleep is detected based on the comparison. The sleep-related signals may be derived from implantable or external sensors. Additional sleep-related signals may be used to confirm the sleep condition. A sleep detector device implementing a sleep detection method may be a component of an implantable pulse generator such as a pacemaker or defibrillator. | 1. A method of detecting sleep, comprising: sensing a plurality of sleep-related signals, the sleep-related signals comprising at least two of a cardiac signal, a respiratory signal, and a patient activity signal;adjusting a sleep criterion associated with a specified sleep-related signal of the plurality of sleep-related signals using one of the sleep-related signals other than the specified signal;comparing the specified signal to the adjusted sleep criterion;detecting sleep based on the comparison;generating an output signal indicative of an outcome of the sleep detection; andtransmitting the output signal to another device capable of operating responsively to the output signal;wherein at least one of sensing, adjusting, comparing, and detecting is performed at least in part implantably and effectuated at least in part by a processor. 2. The method of claim 1, further comprising establishing the sleep criterion. 3. The method of claim 2, wherein the sleep criterion is established based on clinical data. 4. The method of claim 2, wherein establishing the sleep criterion comprises establishing a sleep threshold associated with the specified one of the sleep-related signals. 5. The method of claim 2, wherein establishing the sleep criterion further comprises modifying the sleep criterion. 6. The method of claim 2, wherein establishing the sleep criterion further comprises adjusting a sensitivity of the sleep criterion. 7. The method of claim 2, further comprising adjusting the sleep criterion associated with the activity signal using another one of the cardiac signal and the respiratory signal. 8. The method of claim 1, wherein at least one of the sleep-related signals is a non-physiological signal. 9. A sleep detection device, comprising: sensors, including cardiac electrodes configured to sense cardiac electrical signals, configured to sense a plurality of sleep-related signals; andan implantable sleep processor coupled to the sensors, the sleep processor configured to adjust a sleep criterion associated with a first sleep-related signal using a second sleep-related signal of the plurality of sleep-related signals, compare the first sleep-related signal to the adjusted sleep criterion; detect sleep based on the comparison, generate an output signal indicative of an outcome of the sleep detection, and transmit the output signal to another device capable of receiving the output signal. 10. The device of claim 9, wherein the sleep processor is configured to determine a relationship between at least two of the sleep-related signals based on patient data. 11. The device of claim 9, wherein the sleep processor is configured to determine a relationship between at least two of the sleep-related signals based on clinical data. 12. The device of claim 9, wherein the sensors include an accelerometer configured to sense patient activity and transthoracic impedance sensor configured to sense respiration. 13. The device of claim 9, wherein at lea... | Cardiac Pacemakers, Inc. | A61B005/00
US09060728 | B2 | 2015-06-23 | Apparatus for health correlation assessment | 2012-09-14 | An apparatus, system and method for performing a health correlation assessment based upon results an eye contrast sensitivity measurement test of a person. The health correlation assessment yields a predictive and probabilistic measure of the likelihood of the person appropriately assigned to a particular clinical health classification. Such an eye contrast sensitivity measurement can be used to identify people who are likely to be within a pre-Alzheimer's disease state or within Alzheimer's disease state of health and identify those who should seek further clinical and/or other types of testing to ascertain their actual health status and to determine an appropriate course of medical treatment. | 1. An apparatus for performing a probabilistic assessment for one or more Alzheimer's disease related clinical health classifications based upon results of a contrast sensitivity eye examination test, comprising: an eye contrast sensitivity testing device that is configured to perform an eye contrast sensitivity test with respect to a first subject, and that is further configured to generate eye contrast sensitivity test result data, representing a result of said eye contrast sensitivity test with respect to said first subject;a data access component for obtaining at least a portion of eye contrast sensitivity test result data from a first eye contrast sensitivity test performed by a first subject, from said eye contrast sensitivity testing device;a health correlation assessment component that exercises a first algorithm in accordance with a correlation model, that includes exercise of a set of one or more mathematical equations that are each is applied to process said at least a portion of eye contrast sensitivity test result data of said first eye contrast sensitivity test, each of said first set of equations including a separate variable representing a numerical probability value associated with a separate probabilistic health classification, each said component outputs at least one numerical probability value representing an estimated probability of said first subject being clinically assigned into at least one of a plurality of Alzheimer's disease related health classifications, said health classifications including at least one classification indicating a presence of an Alzheimer's disease related abnormality within said first subject;said first set of equations each employing a set of at least two mathematical coefficients, said coefficients each being a numerical value that is determined by exercise of a second algorithm configured for processing a repository of data in accordance with a correlation model, said repository of data including other eye contrast sensitivity test result data obtained from eye contrast sensitivity tests performed by subjects other than said first subject; andan output component that outputs information representing said probabilistic health classifications. 2. The apparatus of claim 1 wherein said first algorithm further accesses and processes personal attribute data associated with said first subject in combination with said eye contrast sensitivity test result data of said first eye contrast sensitivity test, to determine said probabilistic health classifications. 3. The apparatus of claim 1 wherein said probabilistic health classifications include one probability of a subject being appropriately classified as having a clinical stage of Alzheimer's disease. 4. The apparatus of claim 1 wherein said probabilistic health classifications include one probability of a subject being appropriately classified as having a pre-clinical or clinical stage of Alzheimer's disease. 5. The apparatus of claim 1 wherein sai... | WELCH ALLYN, INC. | A61B003/00 A61B005/16 A61B003/113 A61B003/12 A61B005/145 A61B003/02
US08543196 | B2 | 2013-09-24 | Lie detection based on heart rate variability | 2012-02-28 | The present disclosure provides computer readable storage media useful in lie detection based on heart rate variability (HRV) analysis and HRV analysis using strange entropy. The computer readable storage medium may have a computer program encoded thereon, the computer program, when executed by a computer, instructs the computer to execute a method of lie detection that includes receiving an input associated with HRV and performing a nonlinear HRV analysis based on the input associated with HRV to obtain a lie detection result, the nonlinear HRV analysis. | 1. A non-transitory computer-readable storage medium having a computer program encoded thereon, the computer program when executed by a computer instructs the computer to execute a method of lie detection, comprising: receiving an input associated with heart rate variability; andperforming a heart rate variability analysis based on the input associated with heart rate variability to obtain a lie detection result, wherein the heart rate variability analysis includes at least one of nonlinear heart rate variability analysis and neural network-based linear heart rate variability analysis, and wherein the nonlinear heart rate variability analysis is performed by using at least one of strange entropy, Chaos, correlation dimension, fractal theory, strange attractors, mode entropy, multifractal, multiscale multifractal, Lyapunov index, base-scale entropy, and approximate entropy. 2. The non-transitory computer-readable storage medium of claim 1, wherein the input associated with heart rate variability comprises a time series of electrocardiograph recordings. 3. The non-transitory computer-readable storage medium of claim 1, wherein the heart rate variability analysis includes nonlinear heart rate variability analysis. 4. The non-transitory computer-readable storage medium of claim 1, wherein the nonlinear heart rate variability analysis is performed using strange entropy. 5. The non-transitory computer-readable storage medium of claim 1, wherein the nonlinear heart rate variability analysis comprises: taking a time series with N elements, u:{u(i):1≦i≦N},wherein u(i) represents signals carried in the input associated with heart rate variability, and for each u(i) , there is a corresponding vector with m elements: X(i)=[u(i), u(i+1), . . . , i−1)];calculating a base scale BS(i) for each vector X(i);transforming every X(i) to an m-dimensional symbol series Si={s(i), . . . −1)}, s∈A(A=0,1,2,3) based on a scale of a×BS(i);calculating the probability of Si, wherein the probability of each different combination among the entire N−m+1m-dimensional vectors is:p⁡(π)=#⁢{t⁢(ui,…⁢,ut+m-1)⁢⁢has⁢⁢type⁢⁢π}N-m+1,wherein 1≦t≦N−m+1; # is the number of states, and each possible combination π for Si represents a vibration mode for Si;obtaining nonlinear heart rate variability parameters or m-word distribution graph according to the probability of Si; andobtaining a nonlinear heart rate variability parameter PSS, which is defined as sum probabilities of all strange states calculated according to the following equation:PSS=∑Ps∑i=0255⁢Pi;wherein Pi is probability of combination i, Ps is probability of strange state, andΣPs is probability sum of all strange states. 6. The non-transitory computer-readable storage medium of claim 1, wherein the lie detection result is obtained by real-time monitoring using a sliding window in a range from about 300 data points to about 500 data points, each of the data points representing a heartbeat. 7. The non-transitory computer-readabl... | Nanjing University | A61B005/0468
US08750956 | B2 | 2014-06-10 | Method and devices for its employ for reducing disease-transfer risks | 2012-08-31 | The present invention is a method and apparatus, in several embodiments, for providing protection in workplaces in which workers can be exposed to diseases and other contaminations from skin abrasions or punctures by contaminated objects. In its primary application it provides such protection at skin surfaces of healthcare patients into which needle electrodes have been inserted and, under certain conditions, can emerge. This bio-hazard occurs most often during patient-positioning when patients are unconscious due to anesthesia or other reasons. Protection is supplied in the first embodiment by a puncture-resistant head-covering; in the second by a pad that covers and secures needle electrodes, and; in a third as a tissue-penetrating, less hazardous stick-on electrode. The latter two embodiments have pressure-sensitive-adhesive coatings for adhesion to a patient's skin. | 1. A puncture-resistant covering for one or more needle electrodes, each having a sharp end and a lead-wire, the electrodes configured for electrical stimulation or recording of biological electrical potentials in clinical or surgical settings, the covering configured for use while the electrodes are inserted into a body to provide these functions, for the purpose of reducing risk of transferring disease that could result from medical personnel suffering skin-scrape or skin-puncture through contact with the sharp ends of said needles, said covering comprising: a puncture-resistant patch of suitable shape and size having a front surface and a rear surface and having a thickness of less than one-quarter inch and having a pressure-sensitive adhesive existing on at least one-half of the rear surface for the purpose of securing the covering to the body and holding-in-place the needle electrode(s) and lead-wire(s) that it covers during its use. 2. The covering of claim 1 wherein at least one region of the covering presents as a tab that is devoid of the adhesive to facilitate its placement and/or removal. 3. The covering of claim 1 wherein, during its use, the front surface contains one or more words and/or designs configured to: identify or express caution regarding the existence of the needle electrode(s) which it covers, and/or;communicate a preferred orientation of the covering with respect to the covered needle electrode(s) for optimization of its application and/or removal, and/or;draw attention to the covering's presence to help ensure that, in the process of removing all the needle electrode(s) with the coverings, the chance of any needle electrode(s) being “missed” would be reduced. 4. The covering of claim 1, further comprising one or more additional layers. 5. The covering of claim 1, further comprising a release liner on the adhesive. 6. A stock of the coverings of claim 1, wherein the stock comprises a plurality of unit coverings provided on sheets or rolls of release material. 7. The stock of claim 6, wherein the release material can be cut, torn, or separated at perforations to yield separate units. | Edward Allen Riess | A61B005/0492
US08554304 | B2 | 2013-10-08 | MRI compatible visual system that provides high resolution images in an MRI device | 2006-06-07 | An apparatus for providing high resolution images to patients positioned in a magnetic resonance imaging (MRI) device. The MRI device comprises a head coil arranged to surround a patient's head and to provide MRI images thereof, the apparatus comprising units for receiving video or picture image signals from an external source. The apparatus further comprises units for displaying a video or picture image, the display units being arranged in a housing, the housing being suspended in an arm comprising at least two successive members. A joint is between the housing and the adjacent member, a joint or joints are between the successive members, and a joint is between an attachment element for attaching the apparatus to the head coil, or other part of the MRI device, and the member adjacent to the coil attachment element, each being hinged to allow rotation of the joints. | 1. An MRI compatible visual system wherein the MRI compatible visual system comprises: a head coil, the head coil being adapted to surround a patient's head;an adjustment mechanism comprising a coil attachment part mounted onto the outside of the head coil, a first extended member connected to the attachment part with friction link in a first joint, a second extended member connected to the first member with friction link in a second joint or joints where the second joint is at the opposite end of the first joint, and the second extended member is at its end opposite of the second joint or joints also connected to a housing with friction link in a third joint, wherein each joint is hinged to allow rotation of the joints, and where a longitudinal direction of the housing stretches from the first joint to a distal end of the housing;said housing further comprising:an adjusting knob positioned at the top of the housing adjacent to the third joint, the adjustment knob being fixed to one end of a shaft inside the housing and the shaft is at the other end fixed to a small Faraday cage inside the housing enabling a linear movement of the Faraday cage in the longitudinal direction of the housing;the Faraday cage contains a micro display chip for receiving video or picture image signals from an external source, and the micro display chip converts a video or picture image signal to a visible image on a small screen so as to provide high resolution images to patients positioned in the magnetic resonance imaging (MRI) device;the Faraday cage comprises a shielded window positioned below the micro display ship closer to the distal end of the housing wherein the shielded window is covered by wires or a mesh of metal that keeps a shielding function intact,a connection to a shielded cable connected to the small Faradays cage inside the housing;a beam splitter adjacent to the Faraday cage and closer to the distal end of the housing than the Faraday cage, wherein the beam splitter enables an image of a patient eye to be fed into the end of a coherent image guide; andoptical elements adjacent to the beam splitter and closer to the distal end of the housing than the beam splitter, wherein the optical elements adjustably enlarge the image from the micro display chip. 2. The system according to claim 1, wherein the distance between the Faraday cage and the optical elements in a lower part of the housing is such that no sensitive or disturbing electronic parts are located inside the head coil during operation of the MRI device, while the part of the housing that is inside the head coil during the operation of the MRI device only comprises elements that do not significantly affect the MRI and are not significantly affected by the magnetic and RF fields inside the head coil. 3. The system according to claim 2, wherein the housing comprises two optical apertures, the distance between said optical apertures being adjustable. 4. The system according to claim 2, wherein th... | Nordicneurolab AS | A61B005/055 G09G005/00 H04N009/47
US08529475 | B2 | 2013-09-10 | Device for analyzing gait | 2009-02-03 | A method and device for analyzing a gait of a person includes a magnetometer for fastening to a tibial segment of the person, in order to generate a signal representative of at least one projection onto a sagittal plane of an ambient magnetic field in which the magnetometer is immersed and a signal processor to identify instants and/or phases that are characteristic of the gait of the person by identifying particular points in the signal generated by the magnetometer as a function of time. | 1. A device for analyzing a gait of a person, the device comprising: a magnetometer for fastening to a tibial segment of said person, in order to generate a signal representative of at least one projection onto a sagittal plane of an ambient magnetic field in which the magnetometer is immersed; andsignal processor means for identifying instants that are characteristic of the gait of said person solely by identifying particular points in the signal generated by the magnetometer as a function of time,wherein said instants that are characteristic of the gait of said person comprise at least one selected from a group including a toe-off and a heel-strike instant. 2. A device according to claim 1, wherein said signal processor means is adapted to identify the characteristic instants of the person's gait by identifying local extrema in the signal generated by the magnetometer as a function of time for an angle formed by said projection onto the sagittal plane of the ambient magnetic field relative to said tibial segment. 3. A device according to claim 1, wherein said signal processor means is adapted to identify the characteristic instants of the person's gait by identifying local extrema in the signal generated by the magnetometer as a function of time for a component that is substantially perpendicular to the person's tibial segment of said projection onto the sagittal plane of the ambient magnetic field. 4. A device according to claim 1, wherein said processor means is also adapted to receive as input calibration information indicative of an inclination of said ambient magnetic field relative to a vertical direction of the tibial segment, and to determine an angle between said tibial segment and a vertical axis at said characteristic instants of the person's gait based on said calibration information. 5. A device according to claim 1, further comprising a second magnetometer adapted to be fastened to a thigh of the person, said second magnetometer being adapted to generate a second signal representative of at least one projection onto the sagittal plane of the ambient magnetic field in which the second magnetometer is immersed; wherein said signal processor means is also adapted to determine a flexing angle of a knee of the person from the signal generated by said magnetometers. 6. A device according to claim 1, wherein the signal processor means is a computer. 7. A device according to claim 1, wherein the ambient magnetic field is the Earth's magnetic field. 8. A device according to claim 1, wherein said instants that are characteristic of the gait of said person comprise the toe-off instant and the heel-strike instant. 9. A device according to claim 1, wherein said signal processor means is adapted to identify the characteristic instants of the person's gait by identifying local extrema in the signal generated by the magnetometer as a function of time for a time derivative of an angle formed, relative to said tibial segment, by said projec... | Commissariat a l'Energie Atomique | A61B005/11 G01R033/02
US08551009 | B2 | 2013-10-08 | Method and system for determining dynamically respiratory features in spontaneously breathing patients receiving mechanical ventilatory assist | 2007-01-19 | A method for determining dynamically a respiratory feature in a spontaneously breathing patient receiving mechanical ventilatory assist comprises: modifying a level of mechanical ventilatory assist to the patient, measuring an airway pressure, detecting a change of gradient of the measured airway pressure and determining the respiratory feature based on the measured airway pressure upon detecting the change of gradient of the airway pressure. Furthermore, the method also comprises: measuring a respiratory neural drive of the patient and detecting a lowest level of the measured respiratory neural drive for determining the respiratory feature based on the detected lowest level of respiratory neural drive. | 1. A method for determining dynamically a respiratory feature in a spontaneously breathing patient receiving mechanical ventilatory assist, the method comprising: using a respiratory neural drive detector to measure a respiratory neural drive of the spontaneously breathing patient;using a neurally controlled ventilator to apply ventilatory assist pressure to the spontaneously breathing patient as a function of the respiratory neural drive of the spontaneously breathing patient;using a controller to modify a level of mechanical ventilatory assist applied to the spontaneously breathing patient by the neurally controlled ventilator until an airway pressure detector detects a change of gradient of a measured airway pressure of the spontaneously breathing patient, wherein the gradient represents a rate of change for the measured airway pressure in response to modifying the level of mechanical ventilatory assist; anddetermining, using a calculator, the respiratory feature of the spontaneously breathing patient based on the measured airway pressure upon detecting the change of gradient of the airway pressure. 2. A method as defined in claim 1, wherein modifying the level of mechanical ventilatory assist to the spontaneously breathing patient comprises increasing, using the controller, the level of mechanical ventilatory assist to the spontaneously breathing patient. 3. A method as defined in claim 1, wherein modifying the level of mechanical ventilatory assist to the spontaneously breathing patient further comprises decreasing, using the controller, the level of mechanical ventilatory assist to the spontaneously breathing patient. 4. A method as defined in claim 1, wherein modifying the level of mechanical ventilatory assist to the spontaneously breathing patient comprises using, in the controller, a proportionality factor. 5. A method as defined in claim 4, wherein modifying the level of mechanical ventilatory assist to the spontaneously breathing patient comprises modifying, using the controller, the proportionality factor in a linear manner. 6. A method as defined in claim 4, wherein modifying the level of mechanical ventilatory assist to the spontaneously breathing patient further comprises modifying, using the controller, the proportionality factor in a non-linear manner. 7. A method as defined in claim 4, wherein modifying the level of mechanical ventilatory assist to the spontaneously breathing patient further comprises modifying, using the controller, the proportionality factor in an arbitrary manner. 8. A method as defined in claim 1, further comprising using, in the calculator, the measured airway pressure upon detecting the change of gradient of the measured airway pressure to physiologically determine respiratory muscle unloading. 9. A method as defined in claim 1, wherein detecting a change of gradient of the airway pressure comprises detecting, in the calculator, a plateau of the airway pressure. 10. A method as defined in claim 1... | Maquet Critical Care AB | A61B005/085
US08560035 | B2 | 2013-10-15 | Physiological sensor with a tail | 2010-08-20 | An exemplary sensor includes a sensor pad defining a plurality of openings and a circuit board. The circuit board is at least partially disposed in the sensor pad and has a light source configured to generate near-infrared light and a light detector configured to receive near-infrared light. The light source and the light detector are each aligned with one of the openings of the sensor pad so that near-infrared light generated by the light source can travel through a part of a patient's body to the light detector and the near-infrared light received by the light detector indicates oxygen saturation of the part of the patient's body through which the light travelled. The circuit board further includes an integrally formed tail at least partially disposed in the sensor pad. Additionally, the sensor pad includes an overlay disposed on the tail. | 1. A sensor comprising: a sensor pad having a first layer and a second layer, the second layer defining a plurality of openings; anda circuit board at least partially disposed in the sensor pad and having a light source configured to generate near-infrared light and a light detector configured to receive near-infrared light, wherein the light source and the light detector are each aligned with one of the openings of the sensor pad so that near-infrared light generated by the light source can travel through a part of a patient's body to the light detector and the near-infrared light received by the light detector indicates oxygen saturation of the part of the patient's body through which the light travelled, andwherein the circuit board has an integrally formed tail at least partially disposed in the sensor pad, and wherein the sensor pad includes a first overlay disposed on one side of the tail and integrally formed with the first layer and a second overlay disposed on another side of the tail and integrally formed with the second layer, wherein the first and second overlays extend along the entire length of the tail. 2. A sensor as set forth in claim 1, wherein the tail is substantially flat. 3. A sensor as set forth in claim 2, wherein the first overlay and second overlay are substantially flat. 4. A sensor as set forth in claim 1, wherein the tail has a length that is at least three-fourths of a circumference of a region of the patient's body in which the sensor is applied. 5. A sensor as set forth in claim 1, wherein the tail is flexible. 6. A sensor as set forth in claim 1, wherein the circuit board includes a flexible printed circuit board. 7. A sensor as set forth in claim 1, further comprising a cable configured to carry control signals from a controller to the light source and signals representative of oxygen saturation from the light detector to the controller. 8. A sensor as set forth in claim 7, wherein the tail, first overlay, and second overlay, when combined, have a thickness that is less than a thickness of the cable. 9. A sensor as set forth in claim 7, further comprising a connector disposed on the circuit board and configured to electrically connect the cable to the circuit board. 10. A sensor as set forth in claim 9, wherein the connector is disposed at an end of the tail. 11. A sensor as set forth in claim 1, further comprising a spacer disposed in the sensor pad and on the circuit board. 12. A sensor as set forth in claim 1, wherein the first layer is spaced from the second layer. 13. A sensor as set forth in claim 1, further comprising an adhesive disposed on the sensor pad. 14. A sensor as set forth in claim 1, wherein the sensor pad is at least partially formed from a flexible material. 15. A sensor as set forth in claim 1, wherein the sensor pad is at least partially formed from a light-blocking material. 16. A sensor comprising: a first layer formed from a flexible material and defining a plurality of ope... | Covidien LP | A61B005/00
US08525116 | B2 | 2013-09-03 | MR/PET imaging systems | 2008-06-23 | An imaging system includes positron emission tomography (PET) detectors (30) shrouded by broadband galvanic isolation (99) and coincidence detection electronics (50, 50ob), or other radiation detectors. A magnetic resonance scanner includes a main magnet (12, 14) and magnetic field gradient assembly (20, 20′, 22, 24) configured to acquire imaging data from a magnetic resonance examination region at least partially overlapping the examination region surrounded by the PET detectors. A radio frequency coil (80, 100) has plurality of conductors (66, 166) and a radio frequency screen (88, 188, 188EB, 188F) substantially surrounding the conductors to shield the coil at the magnetic resonance frequency. The radiation detectors are outside of the radio frequency screen. Magnetic resonance-compatible radiation collimators or shielding (60, 62) containing an electrically non-conductive and non-ferromagnetic heavy atom oxide material are disposed with the radiation detectors. | 1. An imaging system comprising: positron emission tomography (PET) detectors substantially encircling an examination region;electronics operatively coupled with the PET detectors to perform coincidence detection of probative radiation comprising 511 keV gamma rays generated by electron-positron annihilation events occurring in the examination region;a magnetic resonance scanner comprising a main magnet and a magnetic field gradient assembly, the magnetic resonance scanner configured to acquire imaging data from a magnetic resonance examination region at least partially overlapping the examination region surrounded by the PET detectors; anda radio frequency coil comprising a plurality of conductors and a radio frequency screen encircling the plurality of conductors, the PET detectors being disposed completely outside of the radio frequency screen, the radio frequency screen providing radio frequency shielding for the PET detectors at the magnetic resonance frequency. 2. The imaging system as set forth in claim 1, comprising: radiation shielding disposed adjacent the PET detectors to reduce interaction of non-probative radiation with the PET detectors, at least a portion of the radiation shielding comprising an electrically non-conductive and non-ferromagnetic heavy atom oxide material. 3. The imaging system as set forth in claim 2, wherein the radiation shielding comprises a lead oxide material. 4. The imaging system as set forth in claim 2, wherein the radiation shielding comprises a lead oxide powder material. 5. The imaging system as set forth in claim 2, wherein the radiation shielding comprises a ceramic material including lead oxide. 6. The imaging system as set forth in claim 2, wherein the radiation shielding is selectively extendible toward or away from the examination region. 7. The imaging system as set forth in claim 2, wherein the magnetic resonance scanner is a bore-type scanner, the PET detectors are arranged as an annular ring concentric with a bore of the bore-type scanner, and the radiation shielding comprising an electrically non-conductive and non-ferromagnetic heavy atom oxide material is arranged in two annular shielding rings concentric with the bore and on opposite sides of the annular ring of PET detectors. 8. The imaging system as set forth in claim 7, wherein the magnetic resonance scanner further comprises: annular ferromagnetic shims disposed at a same axial position as the annular shielding rings. 9. The imaging system as set forth in claim 1, further comprising: electrical power and communication cabling operatively connected with the PET detectors and disposed outside of the radio frequency screen; andfluid cooling lines operatively connected with the PET detectors and disposed completely outside of the radio frequency screen. 10. The imaging system as set forth in claim 1, wherein: the plurality of conductors of the radio frequency coil are arranged in a line-of-sight between the PET detectors and the exa... | Koninklijke Philips N.V. | G01T001/164 G01T001/24 A61B005/05
US08554309 | B2 | 2013-10-08 | Localizing obturator with site marking capability | 2010-09-23 | A target localizing and marking device is provided including a cannula having proximal and distal ends and a lumen therebetween, and a tip member releasably attached to the distal end, where the tip member includes and outer shell and at least one inner chamber. The device further includes at least one image enhancing component disposed on the outer shell and/or within the at least one inner chamber, at least one marking component disposed in the at least one inner chamber, and a tip member deployment mechanism. The deployment mechanism has a manually engageable actuator, a portion of which is dimensioned to slidably pass through the lumen of the cannula, and is operable to separate the tip member from the cannula and deploy the tip member to a predetermined target site. In some implementations, the device is magnetic resonance imaging (MRI) compatible and is identifiable under MRI. | 1. A medical target localizing and marking device, comprising: a cannula defining a proximal end, a distal end and a lumen extending between the proximal and distal ends;a tip member releasably attached to and forming part of the distal end of the cannula, the tip member defining an outer shell and a plurality of inner chambers;an image enhancing component disposed in a first inner chamber of the plurality;a marking component disposed in a second inner chamber of the plurality; anda tip member deployment mechanism including a manually engageable actuator, a portion of which is dimensioned to slidably pass through the lumen of the cannula, the deployment mechanism selectively operable to separate the tip member from the distal end of the cannula and deploy the tip member to a predetermined target site. 2. The device of claim 1, wherein the device is magnetic resonance imaging compatible. 3. The device of claim 1, wherein the deployment mechanism includes a push rod slidably disposed within the cannula and movable between a retracted position and an extended position, wherein the push rod is biased toward the retracted position, and wherein the push rod is adapted to contact the tip member when the push rod is in the extended position to separate the tip member from the cannula and deploy the tip member to the predetermined target site. 4. The device of claim 3, wherein the cannula includes at least one retaining member adapted to secure the tip member to the cannula when the push rod is in the retracted position and release the tip member when the push rod is in the extended position. 5. The device of claim 4, wherein the at least one retaining member is a holding tab connected to an internal surface of the cannula adjacent to the distal end of the cannula, the holding tab frictionally engaging at least a portion of the tip member, and the push rod configured to overcome the frictional engagement to deploy the tip member. 6. The device of claim 1, wherein the tip member and image enhancing component are bioabsorbable. 7. The device of claim 1, wherein the marking component is a solid component detectable under multiple imaging modalities. 8. The device of claim 1, wherein the marking component has a predetermined shape. 9. The device of claim 8, wherein the predetermined shape is one of a venus symbol, bow-tie, and ribbon. 10. The device of claim 1, wherein the image enhancing component is compatible with magnetic resonance imaging and detectable under magnetic resonance imaging. 11. The device of claim 10, wherein the image enhancing component is at least one of a metallic material and a liquid contrast agent. | Hologic, Inc. | A61B005/00
US08565853 | B2 | 2013-10-22 | Simulated bone or tissue manipulation | 2007-08-13 | The present invention is directed to a system and method for performing tissue, preferably bone tissue manipulation. The system and method may include implanting markers on opposite sides of a bone, fractured bone or tissue to facilitate bone or tissue manipulation, preferably in-situ closed fracture reduction. The markers are preferably configured to be detected by one or more devices, such as, for example, a detection device so that the detection device can determine the relative relationship of the markers. The markers may also be capable of transmitting and receiving signals. An image may be captured of the bone or tissue and the attached markers. From the captured image, the orientation of each marker relative to the bone fragment may be determined. Next, the captured image may be manipulated in a virtual or simulated environment until a desired restored orientation has been achieved. The orientation of the markers in the desired restored orientation may then be determined. The desired relationship between markers may then be programmed into, for example, the detection device. Next, actual physical reduction and/or manipulation of the bone may begin. During the manipulation procedure, the orientation of the markers may be continuously monitored and when the markers substantially align with the virtual or simulated orientation of the markers in the desired restored orientation, an indicator signal is transmitted. | 1. A method of performing bone or tissue manipulation comprising the steps of: implanting programmable markers on opposite sides of one or more fragments of one of bone and tissue within a patient's body, the markers communicating with one another to enable a determination of their relative positions, wherein the markers transmit to and receive from an external device signals containing information as to the markers' positions;capturing an image of the fragments with the markers attached thereto;manipulating the image of the fragments in one of a virtual environment and a simulated environment to a desired restored orientation;determining desired positions the markers will have when the fragments are in the desired restored orientation;programming the implanted markers with the desired orientations and instructing the markers to communicate with an external device, the external device being capable of generating an indicator signal upon the markers being manipulate into the desired orientations; andmanipulating the fragments, after the markers have been programmed, until an indicator signal is generated indicating that the desired restored orientation has been substantially achieved. 2. The method according to claim 1, wherein the markers are passive markers. 3. The method according to claim 1, wherein the communication during the procedure between the markers is continuously performed. 4. The method according to claim 1, wherein the positions of the markers are monitored by a detection device. 5. The method according to claim 4, wherein the detection device is capable of determining when the markers have arrived at the desired restored orientation. 6. The method according to claim 4, wherein the detection device is capable of transmitting the indicator signal. 7. The method according to claim 1, further comprising the step of implanting a fracture fixation device to the fragments after the desired restored orientation has been achieved. 8. The method according to claim 1, wherein the indicator signal is auditory. 9. The method according to claim 1, wherein the image is captured using a method selected from the group consisting of x-ray, three dimensional x-ray, computed tomography, magnetic resonance imaging and ultrasound. 10. The method according to claim 1, wherein the step of implanting the markers occurs outside of an operating room setting. 11. The method according to claim 10, wherein the steps of capturing and manipulating the image of the fragments occurs outside of the operating room setting. 12. The method according to claim 11, wherein the step of determining the positions of the markers relative to one another occurs outside of the operating room setting. 13. The method according to claim 12, wherein the step of manipulating the fragments until the indicator signal indicates that the desired restored orientation has been substantially achieved occurs outside of the operating room setting. 14. A method of performing bone... | Depuy Synthes Products, LLC | A61B005/05
US08876736 | B2 | 2014-11-04 | Cervical sizing devices and related kits and methods | 2013-04-10 | This disclosure relates to cervical sizing devices and related kits and methods. In some aspects, a cervical sizing device includes an elongate arm and a member positioned at a distal end region of the elongate arm. The cervical sizing device can be used to determine an approximate size of a cervix when the member is brought into contact with an outer surface of the cervix. | 1. A cervical sizing device in combination with a plurality of colpotomizer cups, the cervical sizing device comprising: first and second elongate arms that are pivotable about a pivot point relative to one another;first and second cervix contact members positioned at distal end regions of the first and second elongate arms, respectively, such that the first and second cervix contact members can be moved toward or away from one another as the elongate arms are pivoted about the pivot point relative to one another, the first and second cervix contact members being arcuate members that are sized to conform to an outer surface of a cervix; anda measurement device positioned in a proximal portion of the cervical sizing device, wherein the measurement device indicates a size of the cervix when the cervix contact members are brought into contact with opposed outer surface regions of the cervix, wherein the measurement device comprises a measurement scale thereon that a user can use to determine the size of the cervix, and wherein the measurement scale comprises only values that correspond to the plurality of colpotomizer cups. 2. The combination of claim 1, wherein the measurement device comprises first and second members that extend from the first and second elongate arms, respectively, and are configured to overlap one another as the first and second elongate arms are pivoted about the pivot point. 3. The combination of claim 2, wherein at least one of the members of the measurement device comprises the measurement scale that can be used to determine the size of the cervix when the cervix contact members are brought into contact with the opposing outer surface regions of the cervix. 4. The combination of claim 3, wherein the measurement device comprises a series of detents that allow the first and second members of the measurement device to be releasably fixed relative to one another in a plurality of different positions. 5. The combination of claim 4, wherein the detents comprise a projection that extends from one of the members of the measurement device and a plurality of recesses formed in the other member of the measurement device, each of the recesses sized to receive at least a portion the projection therein. 6. The combination of claim 4, wherein the measurement device is configured to provide tactile feedback to a user of the cervical sizing device when the measurement device is moved into anyone of the plurality of different positions. 7. The combination of claim 3, wherein the measurement scale indicates a distance between the cervix contact members. 8. The combination of claim 3, wherein the measurement scale is printed on or engraved in one of the members of the measurement device. 9. The combination of claim 1, wherein the measurement device is configured to releasably fix the cervical sizing device in a plurality of different positions such that the cervix contact members can be releasably fixed at a plurality of different dista... | CooperSurgical, Inc. | A61B005/107 A61B005/00
US09107636 | B2 | 2015-08-18 | System for recording electroneurographic activity | 2011-09-26 | A system for recording electroneurographic activity comprising at least three neurosense electrodes capable of sensing a nerve signal from a peripheral nerve and means for receiving and processing the sensed nerve signal to identify a signal indicative of a specific action being a movement of a body part performed by the patient and for producing a control signal in response thereto featuring means for rejection of signals originating from biological interference sources without affecting the electroneurographic activity measured. | 1. A system for recording electroneurographic activity, comprising: at least three electrodes, adapted to be placed along the longitudinal orientation of a peripheral nerve, said electrodes including end electrodes and a center electrode positioned between the end electrodes, the electrodes being capable of sensing a nerve signal, the end electrodes being connected to each other;a control device comprising at least one circuit and being configured to measure a differential interference voltage between the end electrodes, receive and process the sensed nerve activity between the center electrode and one or more of the end electrodes, and produce a control signal in response thereto for controlling an external device;a regulated bipolar current or voltage source that, based on the differential measured interference voltage between the end electrodes, applies a corresponding differential voltage or current of reverse polarity to the end electrodes to cancel the interference voltage, between the end electrodes without canceling nerve signals measured between the center electrode and one or more of the end electrodes such that the system actively rejects signals originating from biological interference sources that are separate from the sensed nerve signal without affecting a measurement of electroneurographic activity. 2. A system according to claim 1, wherein an additional pair of electrodes is arranged in the vicinity of the end electrodes. 3. A system according to claim 1, wherein the system includes at least one negative impedance converter arranged in series with each end electrode. 4. A system according to claim 3, wherein an impedance value of the at least one negative impedance converter is adjustable to partly or fully compensate the impedance of each end electrode. 5. A system according to claim 4, wherein a ratio between an actual end electrode impedance and an equivalent model impedance can be adjusted within a boundary that secures operation, despite unpredictable impedance variations in the end electrodes over time. 6. A system according to claim 1, wherein the system is adapted to be implanted in a human or animal body. 7. A system according to claim 1, wherein the electrodes in the system are arranged inside a cuff with a plurality of channels, each channel comprising at least three electrodes that include one center and two end electrodes arranged in the longitudinal direction of the cuff, the end electrodes of one channel are configured to estimate the interference voltage, and the system is configured to provide and feedback the interference voltage with opposite polarity into the end electrodes of another neighboring channel. 8. A system according to claim 1, wherein the system is incorporated in an implantable pulse generator for electrical nerve stimulation. 9. A system according to claim 8, wherein the system is specially adapted for providing input to a system for correcting gait related diseases. 10. A system accordi... | NEURODAN A/S | A61B005/04 A61B005/00 A61F002/72 A61N001/05 A61N001/36
US09492284 | B2 | 2016-11-15 | System for sacro-iliac stabilization | 2013-04-05 | Configurations are described for conducting minimally invasive medical interventions utilizing elongate instruments and assemblies thereof to stabilize and/or fixate a sacro-iliac joint. In one embodiment, a tool assembly may be advanced from a posterior approach into the SI junction and configured to create a defect defined at least in part by portions of both the sacrum and the ilium, the defect having a three dimensional shape defined in part by at least one noncircular cross sectional shape in a plane substantially perpendicular to the longitudinal axis of the tool assembly. After a defect is created, the tool assembly may be retracted and a prosthesis deployed into the defect. | 1. A system for stabilizing an SI joint, comprising: a. a defect-creating tool assembly configured to be advanced from a posterior approach into an SI junction defined between sacrum and ilium structures of a patient, the tool assembly being configured to create a defect defined at least in part by portions of both the sacrum and the ilium, the defect having a three dimensional shape defined in part by at least one noncircular cross sectional shape in a plane substantially perpendicular to the longitudinal axis of the tool assembly, the noncircular cross sectional shape comprising two lobes connected by a midportion; andb. a prosthesis having an outer geometry configured to substantially match the noncircular cross sectional shape of the defect created by the tool assembly. 2. The system of claim 1, wherein the tool assembly comprises one or more coring devices configured to dislodge and remove one or more portions of the sacrum, ilium, or both. 3. The system of claim 1, further comprising a tool assembly advancing device selected from the group consisting of a hammer, a drill, a solenoid, and a piston. 4. The system of claim 1, further comprising an image capture device configured to intraoperatively capture images of the tool assembly relative to portions of the sacrum and ilium. 5. The system of claim 4, wherein the image capture device is selected from the group consisting of a fluoroscope, a CT system, an ultrasound system, a radiography system, and a magnetic resonance imaging system. 6. The system of claim 1, further comprising a fixation catalyst configured to fit into the defect along with the prosthesis, the catalyst selected from the group consisting of: demineralized bone matrix, autograft bone material, allograft bone material, polymethylmethacrylate, calcium-based bone void filler material, and bone morphogenic protein. 7. The system of claim 6, wherein a bone morphogenic protein is selected from the group consisting of BMP-1, BMP-7, and OP-1. 8. The system of claim 1, wherein the at least one noncircular cross sectional shape further comprises one or more leg portions extending away from the noncircular cross sectional shape. 9. The system of claim 8, wherein one or more of the leg portions comprise a shape selected from the group consisting of a straight leg, an arcuate leg, and a multisegmented leg. 10. The system of claim 1, wherein the tool assembly is configured to create a defect shape which varies in cross section relative to the longitudinal axis of the tool assembly. 11. The system of claim 10, wherein the tool assembly is configured to create a defect having a proximal cross sectional shape which is greater in area than a corresponding distal cross sectional shape. 12. The system of claim 1, wherein the lobes are circular. 13. The system of claim 1, wherein the prosthesis comprises two lobed portions connected by a midportion. 14. The system of claim 13, wherein the midportion of the prosthesis is inversely t... | Tenon Medical, Inc. | A61F002/44 A61B017/16 A61B017/70 A61B005/055 A61B005/06 A61B006/03 A61B006/00 A61B008/08 A61B017/88 A61F002/30
US09597023 | B2 | 2017-03-21 | Oximetry assembly | 2013-04-29 | Systems, methods, and devices for intercommunication between a medical sensor and an electronic patient monitor are provided. For example, one embodiment of a system for communicably coupling a medical sensor to an electronic patient monitor may include a sensor-side communication connector and a monitor-side communication connector. The sensor-side communication connector may be capable of receiving a raw physiological measurement signal from the medical sensor, and the monitor-side communication connector may be capable of providing a digital physiological measurement signal based at least in part on the raw physiological measurement signal to the electronic patient monitor via a data link. | 1. An oximetry assembly comprising: a cable assembly including a proximal end and a distal end;an oximetry sensor located at the distal end of the cable assembly, the oximetry sensor configured to attach to a finger and comprising at least one emitter and at least one detector, the at least one emitter configured to transmit light at one or more wavelengths into tissue, the at least one detector configured to receive the light after the light passes through or is reflected by the tissue and to generate raw oximetry data based on the light received;an analog-to-digital converter housed within the cable assembly and configured to receive the raw oximetry data from the oximetry sensor and to digitize the raw oximetry data into digital oximetry data;a connector located at the proximal end of the cable assembly and configured to removably couple the cable assembly to a patient monitor;an actuatable structure disposed on the cable assembly and configured to be actuated into a first configuration, wherein the actuatable structure generates a first signal indicative of a first selected protocol from a group of communication protocols in response to a user input that places the actuatable structure in the first configuration, and the actuatable structure comprises a button or a switch; anda processor housed within the cable assembly and programmed to communicate using the group of communication protocols and to receive the digital oximetry data from the analog-to-digital converter, and the actuatable structure is configured to transmit the first signal indicative of the first selected protocol to the processor, and the processor is programmed to receive the first signal from the actuatable structure and to use the first selected protocol based on the first signal to transmit the digital oximetry data to the patient monitor, and the group of communication protocols comprise instructions decodable by the processor and the selected protocol comprises instructions decodable by the processor and the patient monitor. 2. The oximetry assembly of claim 1, wherein the processor is programmed to determine when the digital oximetry data is encoded in a second protocol that is different from the selected protocol, and wherein the processor is programmed to translate the digital oximetry data from the second protocol to the selected protocol based on the determination. 3. The oximetry assembly of claim 1, wherein the cable assembly further comprises circuitry storing instructions for calculating oximetry measurements from digital oximetry data, and wherein the processor is programmed to read the instructions from the circuitry and to use the instructions to calculate oximetry measurements from the digital oximetry data received from the analog-to-digital converter. 4. The oximetry assembly of claim 1, wherein the cable assembly comprises circuitry that is housed within the cable assembly and that generates control signals to drive the at least one emitter of the ox... | Covidien LP | G01N033/48 A61B005/1455 G06F019/00
US09936889 | B2 | 2018-04-10 | Apparatus and method of controlling threshold for detecting peaks of physiological signals | 2013-03-01 | A method of controlling a threshold for detecting peaks of physiological signals includes: obtaining a physiological signal measured from a person being examined; determining whether a peak of the physiological signals is detected based on a result of comparing the physiological signals with a threshold; and controlling the threshold based on a minimum threshold and either the threshold or a feature value of the detected peak based on a result of the determining. When a threshold for detecting peaks of physiological signals is controlled, even if an interval between the peaks is irregular or there is a large difference in values of the peaks, the peaks can be accurately detected. | 1. An apparatus for controlling a threshold for detecting peaks of physiological signals, the apparatus comprising: electrodes configured to electrically contract a user to be examined to measure a physiological signal from the user to be examined;a memory configured to store the physiological signal and a detection threshold; anda processor configured to: obtain the physiological signal,determine whether the physiological signal exceeds the detection threshold which, when exceeded, indicates a peak of the physiological signal has been detected,update, in response to the processor determining the physiological signal exceeds the detection threshold, the detection threshold by calculating a difference between a predetermined minimum threshold value of the detection threshold and a feature value of the detected peak and a difference between a previous detection threshold and the feature value of the detected peak, andupdate, in response to the processor determining the physiological signal does not exceed the detection threshold, the detection threshold by calculating a difference between the predetermined minimum threshold value of the detection threshold and the detection threshold and a difference between the previous detection threshold and the detection threshold,wherein the processor is further configured to control a speed, at which the updated detection threshold is reduced, according to the calculated difference and a weight adjusted based on a user environment, and wherein the previous detection threshold was updated to obtain the detection threshold. 2. The apparatus of claim 1, wherein the minimum threshold value of the detection threshold is a value to which the detection threshold converges as the detection threshold is updated by the processor. 3. The apparatus of claim 1, wherein the minimum threshold value of the detection threshold varies in real time based on the feature value of the detected peak. 4. The apparatus of claim 1, wherein the processor is further configured to update the detection threshold based on the feature value of the detected peak and a value obtained by applying a predetermined weight to a difference between the feature value of the detected peak and the minimum threshold value of the detection threshold when the result obtained by the processor is that a peak of the physiological signal is detected. 5. The apparatus of claim 1, wherein the processor is further configured to control the detection threshold based on the detection threshold and a value obtained by applying a predetermined weight to the difference between the detection threshold and the minimum threshold value of the detection threshold when the result obtained by the processor is that a peak of the physiological signal is not detected. 6. The apparatus of claim 1, wherein the processor is further configured to update the detection threshold based on the detection threshold and the previous detection threshold that was updated to obtain the... | Samsung Electronics Co., Ltd. | A61B005/04 A61B005/0456 A61B005/00
US10460437 | B2 | 2019-10-29 | Method for placing a localization element in an organ of a patient for four dimensional soft tissue navigation | 2013-02-22 | A surgical instrument navigation system is provided that visually simulates a virtual volumetric scene of a body cavity of a patient from a point of view of a surgical instrument residing in the cavity of the patient, wherein the surgical instrument, as provided, may be a steerable surgical catheter with a biopsy device and/or a surgical catheter with a side-exiting medical instrument, among others. Additionally, systems, methods and devices are provided for forming a respiratory-gated point cloud of a patient's respiratory system and for placing a localization element in an organ of a patient. | 1. A method comprising: preparing a segmented image dataset to match the anatomy of a patient by (i) forming a gated point cloud of data by moving a first catheter having a localization element through a plurality of locations in the patient's anatomy,(ii) using a processor to density filter the gated point cloud to reduce the number of duplicate data points in the gated point cloud,(iii) classifying data points of the density filtered gated point cloud according to anatomical points of reference,(iv) registering the classified gated point cloud to the segmented image dataset,(v) comparing the classified gated point cloud to the segmented image data set to determine the weighting of points comprised by the gated point cloud,(vi) distinguishing regions of greater weighting from regions of lesser weighting, and(vii) modifying the registered segmented image dataset to correspond to the classified data points of the gated point cloud;navigating a second catheter to a target tissue in an organ using the registered segmented image dataset, the target tissue having a position;attaching a first localization element to the target tissue to fix a position of the first localization element relative to the position of the target tissue;registering the first localization element to the segmented image dataset; andidentifying the position of the first localization element from outside the patient's organ using an electromagnetic field generator with a 3D coordinate system, wherein the the electromagnetic field generator determines the position of the first localization element and a position of a second localization element relative to the electromagnetic field generator even if the patient has been manipulated such that the first localization element is no longer registered to the segmented image dataset. 2. The method of claim 1 wherein the first localization element is wireless. 3. The method of claim 1 wherein manipulation of the patient comprises re-positioning of the patient. 4. The method of claim 1 wherein attaching the first localization element comprises attaching the first localization element to the target tissue using the second catheter. 5. The method of claim 1 wherein the first localization element is separate from the second catheter. 6. The method of claim 1 wherein attaching the first localization element comprises attaching the first localization element such that the first localization element remains fixed relative to the target tissue upon movement of the second catheter relative to the target tissue. | Veran Medical Technologies, Inc. | G06T007/00 A61B005/06 A61B006/12 A61B008/08 G06T019/00 A61B034/20 A61B005/00 A61B005/11 G06T001/00 A61B005/01 A61B005/0402 A61B006/00 A61B010/04 A61B017/29 A61B017/32 A61B017/34 A61B018/02 A61B018/14 A61B018/18 A61B018/24 A61N005/10 A61B010/02 A61B010/06 A61B017/3205 A61B017/00 A61B017/3207 A61B005/113 A61M025/01 A61B018/00 G06K009/40 G06T011/60 A61B090/00 G06T007/33 G06T007/11 G06T007/12 G06T007/149 A61B006/03 G06K009/46
US09326688 | B2 | 2016-05-03 | Object information acquiring apparatus | 2013-02-26 | The present invention employs an object information acquiring apparatus that includes a light source, a holding plate configured to hold an object, a supporting unit configured to support the holding plate, and a probe configured to receive, via the holding plate, an acoustic wave generated from the object on which light is irradiated from the light source. A light reflecting member is provided between the supporting unit and the holding plate. | 1. An object information acquiring apparatus comprising: a light source;a holding plate configured to hold an object, said holding plate being transparent to light from said light source;a supporting unit configured to support said holding plate;a probe configured to receive, via said holding plate, an acoustic wave generated from the object on which light is irradiated from said light source; anda light reflecting member provided between said supporting unit and said holding plate, wherein said light reflecting member is in contact with both said supporting unit and said holding plate. 2. The object information acquiring apparatus according to claim 1, wherein said light reflecting member is provided on said holding plate. 3. The object information acquiring apparatus according to claim 1, wherein said light reflecting member is provided on said supporting unit. 4. The object information acquiring apparatus according to claim 1, wherein said light reflecting member is a member having reflectance higher than that of said supporting unit. 5. The object information acquiring apparatus according to claim 1, further comprising a processing unit configured to generate property information of an inside of the object on the basis of the acoustic wave. 6. An object information acquiring apparatus according to claim 1, wherein said supporting unit is further configured to support said holding plate via a joining region. 7. An object information acquiring apparatus according to claim 1, further comprising an optical member disposed between said light source and said holding plate, said optical member being at least one of a lens, a mirror, a diffuser, and an optical fiber. 8. An object information acquiring apparatus according to claim 1, wherein said holding plate includes polymethylpentene. 9. An object information acquiring apparatus according to claim 1, wherein said holding plate includes at least one of plastic and glass. 10. An object information acquiring apparatus according to claim 1, wherein said supporting unit is made from tungsten carbide. 11. An object information acquiring apparatus according to claim 1, wherein said light reflecting member includes at least one of a dielectric multilayer film and a metal film. 12. An object information acquiring apparatus according to claim 1, wherein said light reflecting member has a reflectivity of 80% or more at the wavelength of the light emitted from said light source. 13. An object information acquiring apparatus comprising: a light source;a holding plate configured to hold an object;a supporting unit configured to support said holding plate;a probe configured to receive, via said holding plate, an acoustic wave generated from the object; anda light reflecting member provided between said supporting unit and said holding plate,wherein said light reflecting member is in contact with both said supporting unit and said holding plate, andwherein said probe is configured to be moved to receiv... | CANON KABUSHIKI KAISHA | A61B008/00 A61B006/00 A61B005/00
US09307909 | B2 | 2016-04-12 | Method and system for associating at least two different medical findings with each other | 2013-01-16 | One embodiment of the invention is disclosed, related to a method for associating at least two different medical findings with each other, each of the findings being based on a characteristic area in a different set of images. The location of at least one anatomical landmark in relation to the respective characteristic area is determined in each in each of the different sets of images. Then a reference to the least one anatomical landmark is stored together with the respective finding for each of the at least two findings. Finally, pairs of associated findings based on a comparison of the respective references to the at least one anatomical landmark are identified among the at least two findings. | 1. A method for associating at least two different medical findings with each other, the method comprising: determining, in a first of a plurality of different sets of images, a location of at least one anatomical landmark based on a first of the at least two different medical findings in a characteristic area of the first of the plurality of different sets of images, each of the at least two different medical findings including observations made by a radiologist or other physician based on examination of the characteristic area in a set of images among the plurality of different sets of images;storing, at a memory for the first of the at least two different medical findings, a reference to the at least one anatomical landmark together with the first of the at least two different medical findings;comparing, at a processor of a central registry, the stored reference to the at least one anatomical landmark with stored references to anatomical landmarks associated with others of the at least two different medical findings; andidentifying, at the processor of the central registry, at least one second medical finding associated with the first of the at least two different medical findings, from among the others of the at least two different medical findings, based on the comparison. 2. The method according to claim 1, wherein the reference to the at least one anatomical landmark includes at least one of a distance and a direction of the at least one anatomical landmark with respect to the characteristic area. 3. The method according to claim 1, further comprising: uploading the reference to the at least one anatomical landmark together with the first of the at least two different medical findings from a visualization system to a central registry remote from the visualization system, wherein the reference to the at least one anatomical landmark together with the first of the at least two different medical findings are stored by the central registry, andthe at least one second medical finding is identified by the central registry. 4. The method according to claim 3, wherein the location of the at least one anatomical landmark is determined with the visualization system. 5. The method according to claim 3, further comprising: providing, by the visualization system, an option to select one or more representative images to be included in the first of the at least two different medical findings. 6. The method according to claim 3, further comprising: making the at least two different medical findings available, by the central registry, for retrieval by the visualization system. 7. The method according to claim 3, further comprising: presenting, by the visualization system, the associated first and second medical findings side by side. 8. The method according to claim 3, further comprising: calculating, by the central registry, a probability indicative of a medical relation of the associated first and second medical findings. 9. The method according ... | SIEMENS AKTIENGESELLSCHAFT | G06T007/00 A61B005/00 G06F019/00
US09711253 | B2 | 2017-07-18 | Method and system for electron radiotherapy | 2011-11-28 | A radiotherapy system is disclosed. The radiotherapy system comprises an electron beam generator for generating an electron beam and a magnetic field generator for generating a magnetic field. In some embodiments of the present invention, the system further comprises a controller for controlling the electron beam and the magnetic field generators such that the electron beam is dynamically shifted and the magnetic field is dynamically redirected synchronously with the shifting. | 1. A radiotherapy system, comprising: an electron beam generator, for generating an electron beam, at an energy of at least 60 MeV, directed to a surface of a living body to propagate in said living body;at least two coils, for generating a multipole magnetic field within said living body; anda controller having a circuit configured for controlling said at least two coils to generate and to dynamically redirect the multipole magnetic field, by applying an alternating current to the at least two coils; the multipole magnetic field concentrates said electron beam while electrons of said beam propagate in said living body, and wherein the controller having the circuit is configured for controlling said electron beam generator to dynamically shift said electron beam;wherein said shifting of the electron beam with the electron beam generator and said redirecting of the magnetic field with the at least two coils occurs synchronously and results in the delivery of an energy-dose into said living body with an energy-dose peak at an internal target location which is at a depth of at least 7 cm in said living body;wherein said controller is configured to control said electron beam and said at least two coils such that said energy-dose has a symmetric profile with respect to each of an x, y and z axis. 2. The system according to claim 1, further comprising a multileaf collimator for establishing said shifting. 3. The system according to claim 1, wherein said multipole magnetic field is selected from the group consisting of a quadrupole magnetic field, a hexapole magnetic field and an octupole magnetic field. 4. The system according to claim 1, wherein said energy-dose is higher by at least 50 percent from an energy-dose delivered by said beam to a surface of said living body upon entry thereto. 5. The system according to claim 1, wherein said target location is located at least 12 centimeters below a surface of said living body. 6. The system according to claim 1, wherein said target location is at most 50 cubic centimeters. 7. The system according to claim 1, wherein said beam has a cross-sectional area of at least 15 square centimeters. 8. The system according to claim 1, wherein said at least two coils have a symmetry axis arranged to receive a living body therebetween such that symmetry axes of said coils do not intersect with said body. 9. The system according to claim 1, wherein said at least two coils have a symmetry axis arranged to receive a living body therebetween such that symmetry axes of said coils intersect with said body. 10. The system according to claim 1, wherein said at least two coil comprise four coils or magnets having a symmetry axis arranged to receive a living body such that a first pair of coils or magnets is at one side of said body and a second pair of coils or magnets is at an opposite side of said body, and wherein symmetry axes of said coils or magnets are at an angle to each other. 11. The system according to claim... | Tel HaShomer Medical Research Infrastructure and Services Ltd. Ben-Gurion University of the Negev Research and Development Authority | G21K001/093 A61N005/10 A61B005/05
US20130274577 | A1 | 2013-10-17 | Medication Delivery Device and Related Methods of Use | 2012-05-11 | Embodiments of the disclosure relate to medical devices and, in particular, to devices for delivery of basal and/or bolus doses of one or more medicaments to a patient. In one embodiment, a medical device for delivering a medicament to the body of a user may include a reservoir configured to contain the medicament, a delivery mechanism for channeling the medicament from the reservoir to the user, a pumping mechanism for pumping the medicament from the reservoir, through the delivery mechanism, and to the user, wherein the medical device may be configured to deliver a dose of the medicament to the user. The medical device may also include a sensor for monitoring a parameter of the body and a display of information to alert and keep the user informed. | 1. A medical device for delivering a medicament to a body of a user, comprising: an elongate housing;a reservoir configured to contain the medicament;a delivery mechanism for channeling the medicament from the reservoir to the user;a pumping mechanism for pumping the medicament from the reservoir, through the delivery mechanism, and to the user, wherein the medical device is configured to deliver a basal dose of the medicament to the user; anda first sensor for monitoring a parameter of the body. 2. The medical device of claim 1, wherein the elongate housing includes a securing mechanism configured to secure the elongate housing to an article of clothing. 3. The medical device of claim 2, wherein the elongate housing includes dimensions allowing the housing to be disposed substantially within a pocket of the article of clothing. 4. The medical device of claim 1, wherein the reservoir is configured to contain a plurality of medicaments. 5. The medical device of claim 4, wherein the pumping mechanism is configured to deliver a first medicament of the plurality of medicaments at a first rate and to deliver a second medicament of the plurality of medicaments at a second rate, wherein the second rate is different from the first rate. 6. The medical device of claim 1, wherein the pumping mechanism is configured to selectively deliver bolus doses to the user. 7. The medical device of claim 6, wherein the housing includes an actuator configured to allow the user to instruct the medical device to deliver a bolus dose of the medicament. 8. The medical device of claim 1, wherein the elongate housing includes a graphical display screen. 9. The medical device of claim 1, wherein the first sensor is configured to continuously monitor the parameter. 10. The medical device of claim 1, further comprising a device control unit configured to receive data from the first sensor, wherein the device control unit includes a data acquisition system. 11. The medical device of claim 1, wherein the parameter is blood glucose. 12. The medical device of claim 1, wherein the first sensor includes a portion in communication with blood of the user. 13. The medical device of claim 12, wherein the portion is implanted within the body of the user. 14. The medical device of claim 13, wherein the portion is wirelessly coupled to the first sensor. 15. The medical device of claim 1, further comprising a second sensor analyzing a blood sample removed from the body for the parameter. 16. The medical device of claim 1, wherein the reservoir is selectively removable from the housing. 17. The medical device of claim 1, wherein the pumping mechanism includes a magnet and an electromagnetic coil. 18. The medical device of claim 1, wherein the housing includes electronics for controlling the first sensor and the pumping mechanism. 19. The medical device of claim 18, further comprising a handheld controller in wireless communication with the electronics. 20. The medical devic... | PicoLife Technologies | A61M005/168 A61B005/145 A61M005/142
US20130237807 | A1 | 2013-09-12 | APPARATUS AND METHOD FOR GENERATING MECHANICAL WAVES INTO LIVING BODIES, SYSTEM AND METHOD FOR MAPPING AN ORGAN OR TISSUE AND SYSTEM AND METHOD FOR CHARACTERISING THE MECHANICAL PROPERTIES OF SAID ORGAN OR TISSUE | 2011-08-16 | A method and apparatus (100) for vibrating an organ and/or tissue and/or region of a subject's body (202) without a mechanical transmission to characterize at least one mechanical property of the region and/or tissue and/or organ, the apparatus (100) includes: elements (114-118) for generating a pressure wave of a given frequency in a gaseous medium, and waveguide elements (106) for guiding, in a gaseous medium, the pressure wave from the generating elements (114-118) to a human or animal body (202). Wave guiding in the airways of a human or animal body and tissue displacement mapping, anisotropy, and mechanical property characterizing systems (300) and methods are also described. | 1-17. (canceled) 18. Apparatus (100) for inducing a mechanical wave in at least one region of the body and/or organ and/or tissue of a human or animal subject (202), said apparatus comprising: means (102) for generating a pressure wave of a given frequency in a gaseous medium, andwaveguide means (104) in the form of a transmission tube for guiding, in air or any other gas mixture that may be used to ventilate the human or animal subject (202) (claim 3), said pressure wave from said generating means (102) to a human or animal body (202)an adaptation hose (106) arranged on the extremity (108) of the waveguide (104) at the human or animal body's side, for adapting this extremity (108) of the waiveguide (104) to a surface or a cavity of said body. 19. The apparatus (100) according to claim 18, characterized in that the gaseous medium includes labeled gas for medical imaging, like helium-3 or sulfur hexafluoride for MRI. 20. The apparatus (100) according to claim 18, characterized in that the means for generating a pressure wave comprise: a loudspeaker (118),an electromechanical vibrator, ora piezoelectric element. 21. The apparatus (100) according to claim 18, characterized in that the waveguide in the form of a transmission tube is a rigid or flexible tubular waveguide (104), whose length and diameter are determined according to the frequency of the pressure wave. 22. The apparatus (100) according to claim 18, further comprising a pressure wave adapter (112) adapting the output of the generating means (102) to the input (110) of the waveguide means (104). 23. The apparatus according to claim 18, characterized in that the adaptation hose (106) has a shape adapted to: an eye of said human or animal subject,the nose of said human or animal subject,the mouth of said human or animal subject, orthe anus of said human or animal subject. 24. System (200) for mapping of at least one region and/or tissue and/or organ of the body of a human or animal subject (202), said system comprising: an apparatus (100) according to claim 18 for vibrating said organ and/or tissue and/or region, andmagnetic resonance imaging means (204) for imaging the displacements of said organ and/or tissue and/or region while said organ and/or tissue and/or region is vibrated. 25. System (300) for characterizing the mechanical properties of at least one region and/or tissue and/or organ of the body of a human or animal subject (202), said system comprising: a system (200) according to claim 24, providing the displacements within said organ and/or tissue and/or region, andat least one computer executable program for analyzing said displacements to characterize the mechanical properties of at least a part of said organ and/or tissue and/or region. 26. Method (400) for inducing a mechanical wave in at least one region and/or tissue and/or organ of a human or animal body (202), said method comprising the following steps: generating (402), by generating means (102), a pressure wave ... | UNIVERSITE PARIS-SUD XI | A61B005/055 A61B005/00
US20130237844 | A1 | 2013-09-12 | Geometry of a Transcutaneous Sensor | 2013-03-09 | A transcutaneous electromagnetic signal sensor includes an emitter and a collector. The emitter includes an emitter end face configured to emit a first electromagnetic radiation signal that enters Animalia tissue. The collector includes a detector end face configured to collect a second electromagnetic radiation signal that exits the Animalia tissue. The second electromagnetic radiation signal includes a portion of the first electromagnetic radiation signal that is at least one of reflected, scattered and redirected from the Animalia tissue. The second electromagnetic radiation signal monitors anatomical changes over time in the Animalia tissue. | 1. A sensor to aid in diagnosing at least one of infiltration and extravasation in Animalia tissue, the sensor comprising: a housing including a surface configured to confront an epidermis of the Animalia tissue;a first waveguide being configured to transmit a first light signal, the first waveguide— having an emitter end face configured to emit the first light signal that enters the Animalia tissue;guiding the first light signal along a first path intersecting the emitter end face at an approximately 90 degree angle; andbeing partially disposed in the housing;a second waveguide being configured to transmit a second light signal, the second light signal including a portion of the first light signal that is at least one of reflected, scattered and redirected from the Animalia tissue, the second waveguide— having a detector end face configured to collect the second light signal that exits the Animalia tissue;guiding the second light signal along a second path intersecting the detector end face at an approximately 90 degree angle; andbeing partially disposed in the housing; anda substantially smooth superficies configured to overlie the epidermis, the superficies including the surface, the emitter end face and the detector end face;wherein each individual point of the emitter end face is disposed a minimum distance not less than 3 millimeters from each individual point of the detector end face, and each individual point of the emitter end face is disposed a maximum distance not more than 5 millimeters from each individual point of the detector end face. 2. The sensor of claim 1 wherein the housing defines an internal volume, and each of the first and second waveguides are partially disposed in the internal volume. 3. The sensor of claim 2, comprising a filler disposed in the internal volume and generally cincturing portions of the first and second waveguides disposed in the internal volume. 4. The sensor of claim 3 wherein the filler comprises epoxy. 5. The sensor of claim 3 wherein the filler comprises a light signal absorbing material. 6. The sensor of claim 3 wherein the superficies comprises a façade of the filler. 7. The sensor of claim 1 wherein (i) the first waveguide includes a plurality of emission optical fibers, and the emitter end face includes an aggregation of individual end faces of the emission optical fibers; and (ii) the second waveguide includes a plurality of detection optical fibers, and the detector end face includes an aggregation of individual end faces of the detection optical fibers. 8. The sensor of claim 1 wherein the superficies is generally convex. 9. The sensor of claim 1 wherein the minimum distance is not less than 3.5 millimeters and the maximum distance is not more than 4.5 millimeters. 10. The sensor of claim 1 wherein the detector end face includes a generally arcuate band of the superficies, and the band has a radius of curvature about a center point generally coinciding with the emitter end face. 11. ... | IVWATCH, LLC | A61B005/00
US08556832 | B2 | 2013-10-15 | Uterine contraction sensing system and method | 2010-12-29 | The present invention provides a system for enabling the sensing of changes in pressure in response to uterine muscle tone changes relating to contractions, and for enabling the evaluation of contractions based thereon. The system enables a portion thereof to effectively and efficiently project at least partially below the non-compressed abdominal surface, and provides electrical isolation of the system elements. It enables ease of use and enhanced patient comfort. It also enables maximized sensitivity and minimized system loading retention pressure. | 1. A system for sensing the frequency and duration of uterine contractions of a patient during labor and estimating the relative intensity thereof, able to sense changes in pressure in response to uterine muscle tone changes relating to contractions, and to enable a fetal monitor to be connected thereto for evaluation of contractions, comprising: a supporting element, including a facing side able to face an exterior abdominal wall proximate a uterine muscle of a patient and be positionable thereagainst, and able to support a force collector, and a pressure sensor positioned adjacent to the force collector, for supporting the force collector and the pressure sensor such that the force collector and the pressure sensor project therefrom, and shaped such that the projecting force collector and adjacent pressure sensor project into the abdominal wall to reside at least partially below the non-compressed surface of the abdomen to sense changes in pressure in response to uterine muscle tone changes relating to contractions, upon postioning the facing side of the supporting element so as to face the exterior abdominal wall proximate the uterine muscle of the patient;a force collector, for collecting force generated in response to uterine muscle tone changes relating to contractions, positioned on the facing side of the supporting element and shaped so as to project therefrom so as to project into the abdominal wall to reside at least partially below the non-compressed surface of the abdomen upon positioning the facing side of the supporting element on the exterior abdominal wall proximate the uterine muscle of the patient; anda pressure sensor, for sensing changes in pressure in the force collector responsive to uterine muscle tone changes, positioned adjacent to the force collector. 2. A system as in claim 1, wherein the pressure sensor includes a supporting member, and a sensing member for sensing changes in pressure responsive to uterine muscle changes relating to contractions, supportable in the supporting member so as to project into the abdominal wall to reside at least partially below the non-compressed surface of the abdomen, and connectable to a fetal monitor for evaluation of contractions during labor. 3. A system as in claim 2, wherein the force collector is secured to the pressure sensor so as to bear against the exterior abdominal wall proximate the uterine muscle and project into the abdominal wall to reside at least partially below the non compressed surface of the abdomen able to interact with the sensing member by displacing or compressing so as to exert pressure on the sensing member responsive to uterine muscle tone change and supported in the supporting member. 4. A system as in claim 3, wherein the force collector includes an outer section, an inner section, and an interface between the outer section and the inner section. 5. A system as in claim 4, wherein the pressure sensor is able to be formed such that an inner section-sens... | Parker Hannifin Corporation | A61B005/103 A61B005/117
US08768435 | B2 | 2014-07-01 | Foreign body location and retrieval device | 2012-09-06 | Devices having the capability to both locate and retrieve objects are disclosed. More particularly, the present disclosure relates to devices having a probe comprising an ultrasound detector for locating and a grasper for retrieving objects from a medium. The present disclosure further relates to devices having a probe comprising an electromagnetic detector for locating and a grasper for retrieving metallic objects from a medium. Devices of the present disclosure are specifically adapted for use as medical devices for locating and retrieving a foreign body in a subject in need. | 1. A device for locating and retrieving an object in a medium comprising: a probe comprising: an ultrasound detector; anda probe tip, wherein the ultrasound detector is positioned proximate to the probe tip; anda grasper slidably coupled to the probe and comprising: a movable portion; anda non-movable portion coupled to the movable portion and comprising a grasper tip;wherein the probe tip and the grasper tip are configured to grasp the object therebetween. 2. The device of claim 1, further comprising at least one distal handle connected to a distal end of the grasper, wherein the distal handle is operable to move the grasper tip relative to the non-movable portion. 3. The device of claim 1, wherein the probe is further adapted to receive a stopcock end. 4. The device of claim 3, wherein the stopcock end is further adapted to receive a fluid fitting. 5. The device of claim 4, wherein the fluid fitting is selected from the group consisting of a Luer lock fitting, a compression fitting, and combinations thereof. 6. The device of claim 1, further comprising a liquid dispenser adapted to supply a liquid through the probe. 7. A device for locating and retrieving a metallic object in a medium comprising: a probe comprising: an electromagnetic detector; anda probe tip, wherein the electromagnetic detector is positioned proximate to the probe tip; anda grasper slidably coupled to the probe and comprising: a movable portion; anda non-movable portion coupled to the movable portion and comprising a grasper tip;wherein the probe and the grasper tip are configured to grasp the metallic object therebetween. 8. The device of claim 7, further comprising at least one distal handle connected to a distal end of the grasper, wherein the distal handle is operable to move the grasper tip relative to the non-movable portion. 9. The device of claim 7, wherein the probe is further adapted to receive a stopcock end. 10. The device of claim 9, wherein the stopcock end is further adapted to receive a fluid fitting. 11. The device of claim 10, wherein the fluid fitting is selected from the group consisting of a Luer lock fitting, a compression fitting, and combinations thereof. 12. The device of claim 7, further comprising a liquid dispenser adapted to supply a liquid through the probe. 13. A medical device for locating and retrieving a foreign body in a subject in need thereof comprising: a probe comprising: a detector; anda probe tip, wherein the detector is positioned proximate to the probe tip; anda grasper slidably coupled to the probe and comprising: a movable portion; anda non-movable portion coupled to the movable portion and comprising a grasper tip;wherein the probe tip and the grasper tip are configured to grasp the foreign body therebetween. 14. The medical device of claim 13, wherein the detector is selected from the group consisting of an ultrasound detector and an electromagnetic detector. 15. The device of claim 13, further comprising at least o... | Saint Louis University | A61B005/05 A61B008/14 B66C001/42
US08529456 | B2 | 2013-09-10 | Heart age assessment | 2012-11-08 | An automated method of determining a measure of a subject's heart age comprising the steps of: prompting a user for a plurality of inputs, each relating to an attribute of the subject, each attribute defining one or more of a demographic status of the subject, a lifestyle status of the subject, a physical condition of the subject and a medical history of the subject; receiving, from the user, a plurality of said inputs; determining from said received inputs, a set of parameters for which input data has been received as input from the user; selecting a heart age calculation algorithm from a predetermined set of heart age calculation algorithms according to said set of parameters; and calculating a heart age for the subject according to the selected algorithm; and providing as output said calculated heart age. | 1. An automated method of determining a measure of a subjects heart age, said method carried out by a computer system and comprising the steps of: receiving a plurality of inputs, each relating to an attribute of the subject, each attribute defining one or more of a demographic status of the subject, a lifestyle status of the subject, a physical condition of the subject and a medical history of the subject, said inputs either provided through a user input device of the computer system or transferred electronically from another device, wherein said inputs do not include any quantitative measure of a cholesterol level of the subject; determining from said received inputs, a set of parameters for which input data has been received as input;selecting according to said set of parameters, a heart age calculation algorithm from a predetermined set of heart age calculation algorithms stored in a database on the computer system, wherein the selecting is implemented by a processor of the computer system, wherein the predetermined set of heart age calculations include at least one non-cholesterol-based algorithm that does not contain a cholesterol level as a parameter; calculating a heart age for the subject according to the selected algorithm; andproviding as output said calculated heart age on a visual display of the computer system. 2. The method of claim 1 further including the step of selecting one or more messages for output to the user based on the calculated heart age from a set of possible messages stored on the computer system in a message store. 3. The method of claim 2 in which the step of selecting one or more messages is further based on the heart age calculation algorithm selected. 4. The method of claim 1 in which the non-cholesterol-based algorithm further uses height and weight as parameters. 5. The method of claim 1 in which the non-cholesterol-based algorithm further uses waist size as a parameter. 6. The method of claim 1 further including the step of notifying a user of one or more factors contributory to a high heart age. 7. The method of claim 1 further including a step of presenting the user with a number of options for reducing heart age. 8. The method of claim 1 further including a step of recording a plurality of said calculated heart ages for the subject over a period of time. 9. The method of claim 1 further including the steps of: calculating a subjects heart age for a plurality of subjects;storing the calculated heart ages for a plurality of subjects; andcalculating average heart ages as a function of one or more of said attributes of the plurality of subjects. 10. The method of claim 9 in which said one or more of said attributes comprise demographic attributes. 11. The method of claim 9 in which said one or more of said attributes comprise lifestyle attributes. 12. The method of claim 9 in which the plurality of inputs relating to attributes of the subject are selected from: height, weight, gender, blood pressure... | Conopco, Inc. | A61B005/02
US08868153 | B2 | 2014-10-21 | Image correction using multichannel blind deconvolution with homomorphic filtering | 2012-04-19 | A method includes obtaining a plurality of magnetic resonance (MR) coil images of a subject of interest, each MR coil image being generated from one of an array of MR receiving coils; combining the plurality of coil images to generate an image estimate of the subject of interest; performing a multichannel blind deconvolution (MBD) process including: deriving coil sensitivity information for every one of the array of MR receiving coils based on the image estimate or a filtered image estimate derived from the image estimate; updating the image estimate or the filtered image estimate using the derived coil sensitivity information to generate an updated image estimate; and applying a homomorphic filter to the image estimate to derive the filtered image estimate, or to the updated image estimate to derive a filtered updated image estimate, or a combination thereof. | 1. A method, comprising: obtaining a plurality of magnetic resonance (MR) coil images of a subject of interest, each MR coil image being generated from data obtained by one receiving coil of an array of MR receiving coils;combining the plurality of coil images to generate an image estimate of the subject of interest;performing a multichannel blind deconvolution (MBD) process comprising: deriving coil sensitivity information for every one receiving coil of the array of MR receiving coils based on the image estimate or a filtered image estimate derived from the image estimate; andupdating the image estimate or the filtered image estimate using the derived coil sensitivity information to generate an updated image estimate;applying a homomorphic filter to the image estimate to derive the filtered image estimate, or to the updated image estimate to derive a filtered updated image estimate, or a combination thereof; andrefining the coil sensitivity information and the updated image estimate or the filtered updated image estimate by re-iterating the MBD process and the application of the homomorphic filter until a predetermined convergence criterion or criteria are met, wherein the updated image estimate or the filtered updated image estimate is used as an input for the re-iteration. 2. The method of claim 1, wherein combining the plurality of coil images to generate the image estimate of the subject of interest comprises performing a sum of squares addition of the plurality of coil images. 3. The method of claim 1, wherein the coil sensitivity information comprises a coil sensitivity map. 4. The method of claim 1, wherein the MBD process comprises minimizing an energy function comprising: a first term that enforces consistency within each channel, each channel comprising image data from every one of the array of receiving coils; anda second term that enforces consistency among channels, wherein the second term comprises a matrix having pairwise comparisons between all channels. 5. The method of claim 1, wherein obtaining the plurality of magnetic resonance (MR) coil images of the subject of interest comprises performing an MR data acquisition using the array of receiving coils, or accessing the images stored on one or more machine-readable media, or a combination thereof. 6. The method of claim 1, wherein the homomorphic filter performs image-based intensity correction by deconvolving the original image with a low-pass filtered version of the same image. 7. The method of claim 1, wherein obtaining a plurality of magnetic resonance (MR) coil images of a subject of interest comprises: performing a parallel imaging acquisition in which a calibration region of k-space is fully- or oversampled and an accelerated region of k-space is subsampled such that the accelerated region comprises first data points having sampled data and second data points for which data are missing; andgenerating the plurality of coil images from the calibration regions; andwhe... | General Electric Company | A61B005/055 G06K009/00 G06K009/40
US08551005 | B2 | 2013-10-08 | Monitoring respiratory variation of pulse pressure | 2007-12-13 | A monitoring device may include a display, an input device to receive patient-related data, and logic. The logic may determine the pulse pressure of the patient based on the patient-related data, calculate a respiratory variation of the pulse pressure of the patient, and generate a first value based on the respiratory variation of the pulse pressure of the patient and a mean pulse pressure of the patient. The logic may also output the first value to the display. The logic may update the first value in a continuous, real-time or near real-time manner. | 1. A method, comprising: receiving arterial blood pressure data associated with a patient;determining a heart rate of the patient using the arterial blood pressure data;calculating a pulse pressure of the patient based on a difference between a maximum arterial blood pressure of the patient and a minimum arterial blood pressure of the patient over a period of time equal to at least two times a period of the heart rate of the patient;determining a respiratory rate of the patient;calculating, using a processor, a respiratory variation of the pulse pressure of the patient based on a difference between a maximum pulse pressure of the patient over a first period of time equal to at least two times a period of the respiratory rate of the patient and a minimum pulse pressure of the patient over the first period of time; andcalculating a first value by dividing the respiratory variation of the pulse pressure by a mean pulse pressure of the patient,wherein the determining a respiratory rate of the patient comprises:performing a fast fourier transform of the pulse pressure of the patient calculated over a period of time. 2. The method of claim 1, further comprising: determining a ventricular preload state of the patient based on the first value. 3. The method of claim 1, further comprising: updating the first value in a continuous manner; andoutputting updated first values. 4. A method, comprising: receiving arterial blood pressure data associated with a patient;determining a heart rate of the patient using the arterial blood pressure data;calculating a pulse pressure of the patient based on a difference between a maximum arterial blood pressure of the patient and a minimum arterial blood pressure of the patient over a period of time equal to at least two times a period of the heart rate of the patient;determining a respiratory rate of the patient;calculating, using a processor, a respiratory variation of the pulse pressure of the patient based on a difference between a maximum pulse pressure of the patient over a first period of time equal to at least two times a period of the respiratory rate of the patient and a minimum pulse pressure of the patient over the first period of time; andcalculating a first value representing a preload state of the patient based on the respiratory variation of the pulse pressure and a mean pulse pressure of the patient,wherein the determining a heart rate of the patient comprises:performing a fast fourier transform of the arterial blood pressure data over a period of time,determining a maximum amplitude of the fast fourier transform, andidentifying the heart rate as being equal to a frequency at the maximum amplitude of the fast fourier transform. 5. The method of claim 1, wherein the receiving arterial blood pressure data comprises: receiving arterial blood pressure data from a catheter inserted into a wrist or foot of the patient. 6. The method of claim 1, wherein: the calculating a pulse pressure comprises calculatin... | - | A61B005/08
US08560347 | B1 | 2013-10-15 | Method and system for calculating an alignment date for prescriptions | 2010-01-27 | A system and method facilitate alignment of refill dates associated with a plurality of prescriptions, such that each of the plurality of prescriptions requires a refill on the same date, thus limiting the number of occasions on which a customer must visit the pharmacy to retrieve refills of the aligned prescriptions, and increasing the likelihood that the customer will comply with the prescribed medication regimen. The system and method facilitate the alignment of the refill dates while complying with one or more rules governing the adjudication of the prescriptions. | 1. A computer readable storage medium storing instructions executable by a processor to perform a method for aligning to a single alignment date refill dates associated with a plurality of prescriptions for a customer, each prescription for a medication, the method comprising: receiving a selection of a plurality of prescriptions to align;determining with the processor, for each of the plurality of selected prescriptions, a remaining day supply, the remaining day supply indicative of how many days of the medication the customer has remaining;determining with the processor a latest adjudication date;calculating with the processor a final alignment date;determining with the processor, for each of the plurality of selected prescriptions, whether an intermediate fill is required so that the customer does not exhaust the remaining day supply of the medication before the final alignment date;calculating with the processor one or both of an intermediate-fill day supply and an intermediate-fill quantity for any prescription requiring an intermediate fill;determining with the processor a type for any required intermediate fill;causing any required intermediate fill to be filled and provided to the customer, based on either the intermediate-fill quantity or the intermediate-fill day supply for the prescription; andcausing each of the selected prescriptions to be filled. 2. The computer readable medium of claim 1, wherein calculating a final alignment date further comprises complying with at least one adjudication rule set by a third-party payor. 3. The computer readable medium of claim 2, wherein complying with at least one rule set by the third-party payor further comprises: calculating, for each of the plurality of selected prescriptions, a next adjudication date;selecting as a latest adjudication date, from the plurality of next adjudication dates, the next adjudication date occurring on the latest date;calculating an alignment adjudication date; andselecting the final alignment date using the alignment adjudication date. 4. The computer readable medium of claim 3, wherein selecting the final alignment date using the alignment adjudication date further comprises adding one or more days to the alignment adjudication date for processing the prescriptions and providing the medications to the customer. 5. The computer readable medium of claim 3, wherein selecting the final alignment date using the alignment adjudication date further comprises adding one or more days to the alignment adjudication date as a patient start buffer. 6. The computer readable medium of claim 3, wherein calculating, for each of the plurality of selected prescriptions, a next adjudication date, further comprises determining a number of days corresponding to a percentage of a prescribed day supply for the medication. 7. The computer readable medium of claim 1, further comprising: determining, for any prescription requiring an intermediate fill, a date by which the customer will ... | Walgreen Co. | G06Q010/00 G06F007/60 G06F009/45 G06F019/00 G06G007/58 A61B005/00
US08571622 | B2 | 2013-10-29 | Method for reducing power consumption in pulse oximeter systems, pulse oximeter system and pulse oximeter sensor | 2010-08-31 | Method and pulse oximeter system for determining blood characteristics of a subject are disclosed. A pulse oximeter sensor for collecting plethysmographic data is also disclosed. In order to reduce the power consumption, time instants of systolic rises are estimated in at least one plethysmographic waveform of a subject and light emitting elements of a sensor are controlled according to the estimated time instants, thereby to collect signal samples from a plurality of plethysmographic waveforms of the subject during the systolic rises. A desired blood parameter, typically oxygen saturation, is then defined based on the signal samples collected during the systolic rises. | 1. A method for determining blood characteristics of a subject based on photoplethysmographic data, the method comprising: estimating time instants of systolic rises in at least one plethysmographic waveform of a subject;controlling light emitting elements of a sensor according to the estimated time instants, thereby to collect signal samples from a plurality of plethysmographic waveforms of the subject during the systolic rises; anddefining at least one desired blood parameter based on the signal samples collected during the systolic rises. 2. The method according to claim 1, wherein the estimating includes collecting a sequence of plethysmographic signal data during at least one cardiac cycle;determining a time instant of a systolic rise from each of the at least one cardiac cycle, thereby to obtain at least one time instant; andestimating the time instants of the systolic rises based on the at least one time instant,wherein the collecting, determining, and estimating are performed for one plethysmographic waveform. 3. The method according to claim 1, further comprising determining difference values of successive signal samples obtained from one systolic rise, wherein the determining is performed for at least one of the plurality of plethysmographic waveforms; andadjusting the estimated time instants according to the difference values. 4. The method according to claim 3, wherein the determining includes determining the difference values for at least two of the plurality of plethysmographic waveforms; andthe defining includes determining a line by linear regression of the difference values, determining the slope of the line, and determining the at least one desired blood parameter based on the slope, in which the at least one desired blood parameter is oxygen saturation. 5. The method according to claim 1, wherein the estimating includes sending test pulse pairs to detect a starting point for each systolic rise. 6. The method according to claim 1, wherein the defining includes applying a Fourier transform to the signal samples collected from at least two of the plurality of plethysmographic waveforms during the systolic rises. 7. A pulse oximeter system for determining blood characteristics of a subject, the pulse oximeter system comprising: a sensor comprising light emitting elements;a first synchronization unit configured to estimate time instants of systolic rises in at least one plethysmographic waveform of a subject;a second synchronization unit configured to control the light emitting elements according to the estimated time instants, thereby to collect signal samples from a plurality of plethysmographic waveforms of the subject during the systolic rises; anda calculation unit configured to define at least one desired blood parameter based on the signal samples collected during the systolic rises. 8. The pulse oximeter system according to claim 7, wherein the first synchronization unit is configured to collect a sequence of plethysm... | General Electric Company | A61B005/00
US08571647 | B2 | 2013-10-29 | Impedance based anatomy generation | 2009-05-08 | Methods and systems for determining anatomical information based on signals measured by multiple, spatially distributed electrodes on a catheter are disclosed herein. In some examples, methods and systems disclosed herein can include causing current to flow between at least some of the electrodes, measuring an electrical signal at each of one or more measuring electrodes, and determining anatomical information based on the measured signals. | 1. A method comprising: inserting a catheter into a heart, the catheter comprising three or more electrodes;causing the catheter to move to each of multiple, different positions in the heart;for each of the multiple, different catheter positions, causing current to flow between at least some of the electrodes and in response to current flow, measuring an electrical signal at each of one or more of the electrodes; andsubsequent to causing current flow and measuring the electrical signals at the multiple, different catheter positions, determining anatomical information about the heart based on positions of the catheter electrodes at a plurality or the multiple, different catheter positions, the measured signals at the plurality of the multiple, different catheter positions, and a surface location threshold applied to a measure related to a distance between a surface of the heart and the catheter;wherein determining the anatomical information based on the measured signals further compromise:distinguishing electrical signals indicative of cardiac electrical activity from those responsive to the injected current; anddetermining the anatomical information based on the electrical signals responsive to the injected current. 2. The method of claim 1, wherein the determination of the anatomical information accounts for a change in conductivity at the cardiac chamber boundary. 3. The method of claim 2, wherein the determination accounts for a first conductivity inside the cardiac chamber boundary and a second conductivity outside the cardiac chamber boundary. 4. The method of claim 1, wherein determining the anatomical information comprises: generating impedance information based on the measured signals at the different catheter positions; anddetermining the anatomical information based at least in part on the impedance information. 5. The method of claim 4, wherein the impedance information is based on a conductivity contrast between blood and surrounding tissue. 6. The method of claim 4, wherein the impedance information is based on a permittivity contrast between blood and surrounding tissue. 7. The method of claim 1, wherein determining the anatomical information compromises: generating impedance information based on the measured signals at the different catheter positions, the impedance information comprising complex impedance information based on both a permittivity contrast and a conductivity contrast between blood and surrounding tissue; anddetermining the anatomical information based at least in part on the impedance information. 8. The method of claim 1, wherein the anatomical information comprises a representation of at least a portion of a boundary of the heart. 9. The method of claim 1, wherein determining the anatomical information comprises detecting a boundary of the heart and the method further comprises displaying at least a portion of the anatomical information. 10. The method of claim 1, wherein determining the anatomical inform... | Rhythmia Medical, Inc. | A61B005/00
US08529448 | B2 | 2013-09-10 | Computerized systems and methods for stability—theoretic prediction and prevention of falls | 2010-12-30 | A system, methods and computer-readable media are provided for the automatic identification of patients according to near-term risk of sudden kinematic injury (falling). Embodiments of the invention are directed to event prediction, risk stratification, and optimization of the assessment, communication, and decision-making to prevent falling in humans, and in one embodiment take the form of a platform for wearable, mobile, unteathered monitoring devices with embedded decision support. Thus the aim of embodiments of the present invention relates to automatically identifying persons who are at risk for falls through the use of an inexpensive, noninvasive, portable, wearable electronic device and sensors equipped with signal-processing software and statistical predictive algorithms that calculate stability-theoretic measures derived from the digital accelerometer and gyroscope timeseries acquired by the device. The measurements and predictive algorithms embedded within the device provide for unsupervised use in the home or in general acute-care and chronic-care venues and afford a degree of robustness against variations in individual anatomy and sensor placement. In some embodiments, the present invention provides a leading indicator of near-term future abnormalities, proactively alerting the user, for example, 2 hours or more in advance, and providing the wearer and/or care providers with sufficient advance notice to enable effective preventive maneuvers to be undertaken. In one exemplary embodiment, the device is equipped with radiofrequency telecommunication capabilities that enable integration with case-management software, electronic health record decision-support systems, and consumer personal health record systems. | 1. Computer-readable media having computer-executable instructions embodied thereon that when executed, facilitate a method for automatically predicting life-threatening ventricular arrhythmias that are likely to result in sudden kinematic death (falling) in humans, the method comprising: obtaining motion signals representative of motion of an individual;detecting the presence of instability (chaos or trajectory-divergence) of motion dispersion or other measurements in said signals;determining, utilizing an objective function, a motion dispersion stability index (MdSI) from said signals based on one or a plurality of previous time intervals; anddetermining a difference between the index and a reference value to classify the likelihood of events leading to falling within a future time interval,wherein a significant difference is indicative of an increased risk for falling. 2. The computer-readable media of claim 1, wherein the objective function evaluates digitized kinematic waveforms from the one or a plurality of previous time intervals to classify the likelihood of a cascade of events leading to falling within a future time interval. 3. The computer-readable media of claim 1, wherein the objective function comprises a timeseries calculated from serially-acquired waveform data embodying the Lyapunov exponent. 4. The computer-readable media of claim 3, wherein the results of the objective function are used by a decision-support algorithm to determine a quantitative risk for falling. 5. The computer-readable media of claim 4, wherein the decision-support algorithm comprises at least one of a decision-tree, a suite of ‘if-then’ production rules and an inference engine, a support vector machine (SVM), a logistic regression equation, an automated neural network, or a statistical predictive algorithm. 6. Computer-readable media having computer-executable instructions embodied thereon that when executed, facilitate a method for determining a motion dispersion stability index for an individual, the method comprising: identifying translational or rotational kinematics from accelerometer or gyroscopic signals representative of movements of an individual; anddetermining a motion dispersion stability index based on the kinematics from one or a plurality of previous time intervals, for determining a likelihood of falling within a future time interval. 7. The computer-readable media of claim 6, wherein said determining a motion dispersion stability index based on the kinematics further comprises eliminating anomalous kinematic values following fall occurrences. 8. The computer-readable media of claim 7, wherein said fall occurrences comprise a predominantly translational motion or a predominantly rotational motion. 9. The computer-readable media of claim 7, wherein the method further comprises filtering the signal prior to determining the motion dispersion stability index. 10. The computer-readable media of claim 7, wherein said determining a motion ... | Cerner Innovation, Inc. | A61B005/00
US08551026 | B2 | 2013-10-08 | Method and system for the derivation of human gait characteristics and detecting falls passively from floor vibrations | 2010-12-23 | The gait monitor system and method provides various basic gait parameters including step count, cadence, and step duration, in addition to its ability to distinguish between normal, limping and shuffling gait modes, as well as determine falls. Moreover, this gait monitor may be provided with additional sensors, e.g. beam break at the beginning and end of a corridor to estimate average walking velocity (with the distance between the beams known or determined); this enables the calculation of additional gait characteristics such as average step length and average stride length. These parameters can additionally be used to detect various gait anomalies and other diagnostic information. | 1. A gait monitoring system for monitoring gait characteristics of a subject, said system comprising: a sensor module including a sensor configured to touch an upper surface of a floor, the sensor module configured to while the sensor is touching the upper surface of the floor detect at least one of floor acceleration, floor vibration, and floor deflection and to provide at least one of an acceleration, vibration, and deflection signal, wherein the subject can walk on the upper surface of the floor in proximity to said sensor; anda processor configured to:analyze the acceleration, vibration, and deflection signal and to determine gait characteristics based on the signal;determine the gait characteristics based on the at least one signal from a single sensor module; anddetect a fall of a human being by distinguishing between steps of the human being and the fall of the human being and comparing data based on the signal to a threshold, wherein the threshold is adjustable. 2. The system of claim 1, further comprising an output module for receiving data indicative of the gait characteristics. 3. The system of claim 1, wherein said sensor module and a processor module are in wireless communication. 4. The system of claim 1, wherein said threshold is adjusted remotely. 5. The system of claim 1, further comprising a rate-of-travel detector to determine the rate-of-travel of the subject. 6. The system of claim 1, wherein the gait characteristics of the subject includes at least two of step count, pace, normal gait condition, limp, shuffle, and falls. 7. The system of claim 1, further comprising a second processor module, wherein said second processor module is configured to analyze the gait characteristics, pattern recognition, and identification determination data, wherein the identification determination data associates gait characteristics with a particular subject. 8. The system of claim 1, further comprising a fall module configured to initiate an alert call regarding a fall based on the data. 9. The system of claim 8, wherein the alert call is at least partly transmitted via a wireless communication to at least one of a designated care provider and an emergency service. 10. A method for monitoring gait characteristics of a subject, said method comprising: detecting at least one of a floor acceleration, a floor vibration, and a floor deflection to provide at least one of an acceleration, vibration, and deflection signal, wherein said detecting is provided by a sensor module touching an upper surface of a floor, and wherein the subject walks on the upper surface of the floor in proximity to said sensor module;using a processor: analyzing the at least one signal; anddetermining gait characteristics based on the at least one signal,wherein the gait characteristics are determined based on the at least one signal from a single sensor module; andthe analyzing further includes detecting a fall of a human being by distinguishing between steps of th... | University of Virginia Patent Foundation | A61B005/103 A61B005/117 G01C022/00 G01B005/02
US08560041 | B2 | 2013-10-15 | Biological interface system | 2005-10-03 | A system and method for an improved biological interface system that processes multicellular signals of a patient and controls one or more devices is disclosed. The system includes a sensor that detects the multicellular signals and a processing unit for producing the control signal based on the multicellular signals. The system may include improved communication, self-diagnostics, and surgical insertion tools. | 1. A cellular access system comprising: a sensor for placing multiple electrodes in close proximity to living cells below a tissue surface of a patient, the sensor comprising:a base having a top surface and a bottom surface;a plurality of projections extending from the bottom surface of the base, one or more of the projections including at least one electrode along its length;a signal connector linked with the at least one electrode for providing an electrical connection to the electrode; anda protective cap configured to protect one or more of the projections;wherein a pattern of the projections in the base defines a periphery, and the base comprises a flange portion extending radially outward from at least a portion of the periphery, andwherein the protective cap is configured to engage the flange portion,further comprising a tunneling device for passing the sensor under the skin of the patient,a flexible sheath which is placed under the skin after which the sensor is passed therethrough, wherein the flexible sheath comprises a separator for dividing the sheath into a pair of peelable sheath portions. 2. The system of claim 1, wherein the base is constructed of a rigid material. 3. The system of claim 1, wherein the base is constructed of a flexible material. 4. The system of claim 1, wherein the base comprises flexible and rigid portions. 5. The system of claim 1, wherein the top surface of the base comprises a conductive pad for providing an electrical connection to each of the electrodes. 6. The system of claim 1, wherein at least one projection is tapered. 7. The system of claim 1, wherein at least one projection does not comprise an electrode. 8. The system of claim 7, wherein the projection that does not comprise an electrode is configured to anchor the sensor to tissue of the patient. 9. The system of claim 1, wherein at least one of the projections comprises a conductive material and an insulating material. 10. The system of claim 1, wherein one of the projections is separated from another of the projections by an insulating material. 11. The system of claim 1, wherein at least one of the projections comprises an electrode at its distal end. 12. The system of claim 1, wherein at least one of the projections comprises multiple electrodes. 13. The system of claim 12, wherein the at least one of the projections comprises a serial electrical connection with the multiple electrodes. 14. The system of claim 12, wherein each electrode comprises an independent electrical connection. 15. The system of claim 1, wherein the plurality of projections comprises a first projection and a second projection, the first projection having a geometric shape different from a geometric shape of the second projection. 16. The system of claim 1, wherein the plurality of projections comprises a first projection and a second projection, the first projection having a length different from a length of the second projection. 17. The system of claim 1,... | BrainGate Co., LLC | A61B005/00
US08543187 | B2 | 2013-09-24 | Non-contrast MRI signal acquisition | 2010-10-13 | A first plurality of MR signals from a patient's tissue at respectively corresponding successive first time increments extending over a first time interval including a substantial majority of a subject's cardiac cycle is acquired and analyzed to define a second time interval, shorter than the first time interval, during the cardiac cycle whereat there is a relatively steep rise in signal magnitudes as a function of time (e.g., corresponding with systole and diastole events of the cardiac cycle). A second plurality of MR signals is then acquired from tissue of the patient at respectively corresponding successive second time increments during the second time interval, the second time increments being substantially shorter than said first time increments. Image data representing at least one contrast-free image of flowing fluid vessels is generated based on the second plurality of MR signals. | 1. A computer-implemented method for acquiring a plurality of MR-images at respectively corresponding times related to a subject's cardiac cycle, said method comprising use of an MRI system having at least one programmed computer to: acquire a first plurality of MR signals from a patient's tissue at respectively corresponding successive first time increments extending over a first time interval including a substantial majority of a subject's cardiac cycle;analyze data representing magnitudes of the acquired first plurality of MR signals to define a second time interval, shorter than said first time interval, during the cardiac cycle whereat there is a relatively steep rise in signal magnitudes as a function of time corresponding with systole and diastole events of the cardiac cycle;acquire a second plurality of MR signals from tissue of said patient at respectively corresponding successive second time increments during said second time interval, said second time increments being substantially shorter than said first time increments;generate image data representing at least one contrast-free image of flowing fluid vessels based on said second plurality of MR signals respectively acquired at different times during said second time interval; andoutput said generated image data to at least one of: (a) a display, (b) a non-transitory data storage medium, and (c) a remote device. 2. A computer-implemented method as in claim 1, wherein said data representing magnitudes of the acquired first plurality of MR signals is displayed to an operator and an operator control input is accepted to define said second time interval based on such displayed data. 3. A computer-implemented method as in claim 2, wherein said second time increment is automatically determined by the programmed computer based on said operator-defined time interval. 4. A computer-implemented method as in claim 1, wherein said data representing magnitudes of the acquired first plurality of MR signals is automatically analyzed by said programmed computer and said second time interval is automatically defined by said programmed computer based on such data. 5. A computer-implemented method as in claim 1, wherein said first time increments are on the order of 100 ms and said second time increments are on the order of 10 ms. 6. A computer-implemented method as in claim 1, wherein said first time interval is triggered to begin by the occurrence of an R-peak in a QRS cardiac cycle. 7. A computer-implemented method as in claim 1, wherein an image subtraction process is implemented to produce an image of flowing fluid vessels and the second time interval defines a time interval between systole and diastole of a cardiac cycle. 8. A computer-implemented method as in claim 7, wherein successive difference images are generated between an MR-image acquired at systole and successive MR-images acquired at times approaching and/or at diastole. 9. A computer-implemented method as in claim 8, wherein sa... | Kabushiki Kaisha Toshiba Toshiba Medical Systems Corporation | A61B005/05
US08568329 | B2 | 2013-10-29 | Baseline drift canceling method and device | 2009-06-12 | An embodiment of a baseline drift canceling method is provided. The method removes a baseline drift signal from a bioelectric signal, and includes the steps as follows: delaying the bioelectric signal by an analog time delay circuit to generate a first bioelectric signal; according to the bioelectric signal to generate a baseline drift signal; and acquiring a second bioelectric signal according to the first bioelectric signal and the baseline drift signal. | 1. A baseline drift canceling method to remove a baseline drift signal in a bioelectric signal, comprising: delaying the bioelectric signal by an analog time delay circuit to generate a first bioelectric signal;generating a baseline drift signal according to the bioelectric signal, wherein the baseline drift signal is generated by a low pass filter; andacquiring a second bioelectric signal according to the first bioelectric signal and the baseline drift signal. 2. The method as claimed in claim 1, wherein the second bioelectric signal is acquired by subtracting the baseline drift signal from the first bioelectric signal. 3. The method as claimed in claim 1, wherein a delay time of the analog time delay circuit is determined according to a processing time of the low pass filter. 4. The method as claimed in claim 1, further comprising: generating a heartbeat pulse signal according to the second bioelectric signal. 5. The method as claimed in claim 1, further comprising: receiving a sensing signal by an analog amplifier;amplifying the sensing signal by the analog amplifier to generate the bioelectric signal; andtransmitting the amplified bioelectric signal directly to the low pass filter. 6. A baseline drift canceling device to remove a baseline drift signal in a bioelectric signal, comprising: a first amplifier to receive and amplify a sensing signal to generate the bioelectric signal;a baseline drift canceling unit, comprising: a low pass filter receiving the bioelectric signal directly from the first amplifier to generate the baseline drift signal;an analog time delay circuit to delay the bioelectric signal to generate a first bioelectric signal; andan adder receiving the baseline drift signal and the first bioelectric signal to generate a second bioelectric signal; anda digital amplifier receiving and amplifying the second bioelectric signal to generate a digital bioelectric signal. 7. The device as claimed in claim 6, wherein the 3 dB frequency of the low pass filter is between 0.5 Hz and 1 Hz. 8. The device as claimed in claim 6, wherein a time constant corresponding to the 3 dB frequency of the low pass filter is between 2 seconds and 1 second. 9. The device as claimed in claim 6, wherein a time constant of the analog time delay circuit corresponding to the 3 dB frequency of the low pass filter is between 90 milliseconds and 50 milliseconds. 10. The device as claimed in claim 6, wherein a compensation gain of the low pass filter and the adder corresponding to the 3 dB frequency of the low pass filter is between 1.25 and 1.05. 11. The device as claimed in claim 6, wherein the digital amplifier comprises: a second amplifier amplifying the second bioelectric signal; andan analog to digital converter converting the second bioelectric signal into the digital bioelectric signal. 12. A bioelectric signal sensing apparatus, comprising: a first sensor outputting a first sensing signal;a second sensor outputting a second sensing signal;a fir... | Industrial Technology Research Institute | A61B005/02
US08560038 | B2 | 2013-10-15 | Method and apparatus for providing data processing and control in a medical communication system | 2008-05-14 | Methods and apparatus for providing data processing and control for use in a medical communication system are provided. | 1. A method, comprising: receiving, using one or more processors, a signal associated with a monitored analyte level from an in vivo analyte sensor;retrieving, using the one or more processors, a predetermined number of stored signals associated with the monitored analyte level;processing, using the one or more processors, the received signal and the retrieved predetermined number of prior analyte level signals to determine a tolerance parameter;comparing, using the one or more processors, the tolerance parameter to a predetermined tolerance range corresponding to a dynamically varying uncertainty parameter determined based upon a number of data available for determining a rate of change of the monitored analyte level; anddetermining, using the one or more processors, a glucose trend information based on the received signal and the retrieved predetermined number of stored signals when the tolerance parameter is within the predetermined tolerance range such that no more than a predetermined number of the retrieved predetermined number of stored signals is missing, wherein the tolerance parameter is related to a temporal spacing of the received signal and the retrieved stored signals. 2. The method of claim 1 wherein the glucose trend information is determined based on analyte sensor sensitivity. 3. The method of claim 1 wherein the predetermined tolerance range includes a predetermined number of temporally spaced signals related to the monitored analyte level necessary to determine the glucose trend information. 4. The method of claim 1 wherein each of the predetermined number of retrieved stored signals associated with the monitored analyte level and the received signal associated with the monitored analyte level are temporally separated by approximately one minute or less. 5. The method of claim 1 wherein each of the predetermined number of retrieved stored signals associated with the monitored analyte level and the received signal associated with the monitored analyte level are temporally separated by approximately more than one minute. 6. The method of claim 1 wherein the glucose trend information includes a projected alarm associated with one or more of the rate of change of the monitored analyte level, or a direction of a projected analyte level. 7. The method of claim 1 including outputting the glucose trend information. 8. The method of claim 7 wherein the glucose trend information includes one or more of a visual output, an audible output, or a vibratory output. 9. An analyte monitoring device, comprising: a communication unit to receive an analyte level related signal from an in vivo analyte sensor;a data processing unit coupled to the communication unit; anda memory storing instructions which, when executed by the data processing unit, causes the data processing unit to retrieve a predetermined number of stored signals associated with a monitored analyte level, process the received analyte level related signal and the retrieved ... | Abbott Diabetes Care Inc. | A61B005/00 A61B005/145 A61B005/05
US08556819 | B2 | 2013-10-15 | Treatment device with memory-supported control means | 2007-09-11 | The therapy device stores the time profiles of the blood pressure and of other influencing variables during preceding therapy procedures. The time profile of the blood pressure and of other influencing variables during the actual therapy is also recorded. An analytical comparison is then made between the time profiles of the blood pressure and of other influencing variables during the actual measurement procedure and those during preceding therapy procedures. Depending on the comparison, a prospective blood pressure control is carried out in order to prevent drops in blood pressure in a subsequent time period. | 1. A therapy device for extracorporeal blood treatment, comprising: a blood-pressure measuring device and a memory-supported controller that controls blood pressure of a patient using settable treatment parameters, wherein said memory-supported controller is configured to perform the following functions during a current therapy procedure:a) detecting and storing a temporal development of the blood pressure during the current therapy procedure;b) analytically comparing the temporal development of the blood pressure up to a current point of time during the current therapy procedure with temporal developments of the blood pressure of preceding therapy procedures up to a respective point of time corresponding to the current point of time of the current therapy procedure;c) selecting the temporal developments of the blood pressure of the preceding therapy procedures that are most similar up to the respective point of time to the temporal development of the blood pressure of the current therapy procedure up to the current point of time of the current therapy procedure;d) analyzing the selected temporal developments of the blood pressure of the preceding therapy procedures to detect in the selected temporal developments of the blood pressure of the preceding therapy procedures a decrease in the blood pressure beyond the respective point of time;e) choosing at least one of the selected temporal developments of the blood pressure of the preceding therapy procedures having the decrease in the blood pressure beyond the respective point of time; andf) preventing a decrease in the blood pressure of the current therapy procedure, wherein the temporal development of the at least one the selected temporal developments of the blood pressure of the preceding therapy procedures beyond the respective point of time used as a guide value to prospectively control the blood-pressure in time periods beyond the current point of time of the current therapy procedure. 2. The therapy device according to claim 1, wherein said controller is configured to repeatedly perform functions (b)-(e). 3. The therapy device according to claim 1, wherein said controller is operative to decide from which preceding therapy procedures the guide value is to be taken over for the time period beyond the current point of time of the current therapy procedure. 4. The therapy device according to claim 1, wherein temporal developments of blood-pressure-relevant influencing variables and the settable treatment parameters are detected and stored; andat least one of said temporal developments of blood-pressure-relevant influencing variables from the selected preceding therapy procedures is used as an additional guide value in time periods following the current point of time of the current therapy procedure. 5. The therapy device according to claim 1, wherein the detection of a similarity of preceding therapy procedures to the current therapy procedure is based on the time periods from the start of... | B. Braun Avitum AG | A61B005/02 B01D011/00 B01D061/00
US08556923 | B2 | 2013-10-15 | Puncture needle cartridge and lancet for blood collection | 2013-03-08 | A lancet is pressed against a puncture needle cartridge while fitting a puncture needle loading inlet of the lancet to the axis of a puncture needle on the puncture needle cartridge. In order to facilitate the operation, one of plural puncture needles, arranged in parallel, is tilted up from its initial position at a predetermined angle, and the puncture needle is guided into a puncture needle holding rod of the lancet. Simultaneously, the puncture needle is pressed up to a position where the rear end part of the needle pushes the bottom surface of a puncture needle loading chamber of the puncture needle holding rod, whereby the puncture needle is loaded. When discarding a used puncture needle, the puncture needle is inserted into a lancet guide member of the puncture needle cartridge, whereby the puncture needle is reliably captured to be discarded. | 1. A puncture needle cartridge and a blood collection lancet comprising: a puncture needle cartridge in which a plurality of puncture needles are arranged; anda blood collection lancet for separating a puncture needle from the puncture needle cartridge, whereinthe puncture needle arranged in the puncture needle cartridge includes a neck for engaging, andthe blood collection lancet includesa puncture depth adjustment ring provided at a front end of the blood collection lancet to adjust a puncture depth of the puncture needle;a puncture needle holding rod having a puncture needle loading chamber for loading the puncture needle; anda puncture needle holding claw for engaging with the neck of the puncture needle in a state that the puncture needle be held with the puncture needle holding rod, and whereinthe puncture needle holding rod and the puncture needle holding claw are arranged in the puncture depth adjustment ring, andthe puncture needle is separated from the puncture needle cartridge through a puncture needle loading inlet formed at a front end of the puncture depth adjustment ring. 2. The puncture needle cartridge and the blood collection lancet of claim 1, wherein the puncture depth adjustment ring is rotated about an axis, whereby the puncture depth of the puncture needle is set. 3. The puncture needle cartridge and the blood collection lancet of claim 1, wherein the puncture needle cartridge has the plurality of puncture needles arranged in a line. 4. The puncture needle cartridge and the blood collection lancet of claim 1, wherein the puncture needle cartridge comprisesa lancet guide member into which the puncture needle loading chamber loading a used puncture needle is inserted; anda waste box for discarding the used puncture needle through the lancet guide member, and whereinthe lancet guide member is configured to uncouple the puncture needle holding claw from the neck of the used puncture needle by extending the puncture needle holding claw when the puncture needle holding rod is inserted into the lancet guide member. | Panasonic Corporation | A61B005/151
US08963708 | B2 | 2015-02-24 | Breach detection in solid structures | 2012-01-12 | An implantable device includes at least one solid structure having an external surface and a volume beneath the surface. One or more of a first conductor or set of conductors is disposed externally and/or internally on or within the structure and an array of elongate electrically conductive elements are disposed radially outwardly within the volume. A breach is detected when a conductive fluid intrudes into the volume through the surface. | 1. An implantable device comprising: a solid structure having a load-bearing surface over a volume, said surface being subject to wear;a first electrical conductor located internally or externally of the solid structure;an electrically conductive array including one or more elongate conductive elements embedded in the volume of the solid structure and isolated from said first electrical conductor, wherein said conductive elongate elements project in a direction from an interior of the volume toward a region on the load-bearing surface; andwireless signaling circuitry coupled between the first electrical conductor and the electrically conductive array so that an electrically conductive fluid surrounding the solid structure electrically bridges the first electrical conductor and the electrically conductive array to enable the circuitry to emit a detectable wireless signal warning when the load-bearing surface wears down sufficiently to expose at least one distal portion of one or more of the conductive elongate elements. 2. An implantable device as in claim 1, wherein the elongate conductive elements are generally linear. 3. An implantable device as in claim 1, wherein the elongate conductive elements comprise a serpentine structure. 4. An implantable device as in claim 1, wherein the elongate conductive elements form a helix. 5. An implantable device as in claim 1, wherein the elongate conductive elements have distal, spiral tips. 6. An implantable device as in claim 1, wherein a major axis of the said elongate elements intersects a planar region of the external surface subject to wear. 7. An implantable device as in claim 6, wherein the major axis intersects the planar region of the external surface at an angle in the range from 60° to 90°. 8. An implantable device as in claim 1, wherein the electrically conductive array comprises a loop with detection portions equidistant at two or more points along its length closest to the surface subject to wear constituting an electrically conductive linear or curved pattern following the contours of the surface. 9. An implantable device as in claim 1, wherein the volume of the device comprises an articular component of an orthopedic implant. 10. An implantable device as in claim 1, wherein bridging of the electrically conductive elements energizes the circuitry, closes the circuitry or opens the circuitry to cause, alter, disable, or enable signal emission. 11. An implantable device as in claim 10, wherein the electrically conductive elements are spaced-apart and are electrically coupled to close and/or alter a capacitance or inductance of the signaling circuitry when exposed to an electrically conductive fluid. 12. An implantable device as in claim 10, wherein the electrically conductive elements conduct electrical current when exposed to electrically conductive fluids by wear. 13. An implantable device as in claim 10, wherein the signaling circuitry comprises a transponder and an antenna, wher... | Sensurtec, Inc. | G08B021/00 G08B001/08 G08B023/00 A61B005/00 A61B019/00 A61M029/00 A61F002/52 A61F002/12 A61F002/36 A61F002/32 A61B005/07 A61N001/08 A61N001/37 A61N001/372 A61F002/30 A61F002/48
US08630469 | B2 | 2014-01-14 | Abnormal skin area calculating system and calculating method thereof | 2013-05-06 | An abnormal skin area calculating system and a calculating method thereof are provided. The system includes an image capture module, a database, a skin analysis module, and a numerical calculation module. The database pre-stores at least one abnormal skin analysis data. The skin analysis module analyzes and marks an abnormal skin area in a skin image by using the skin analysis data. The numerical calculation module calculates a pixel area of the abnormal skin area graph, and calculates an actual skin area of a human body corresponding to the abnormal skin area graph with an area calibration parameter. The area calibration parameter is pre-stored in the database, or is generated by the numerical calculation module in calculating a transformation relation between a presented calibration length unit and a pixel distance unit according to a calibration object graph in the skin image. | 1. An abnormal skin area calculating system, comprising: an image capture module, for capturing skin of a human body to generate a skin image;a database, for storing at least one abnormal skin analysis data;a skin analysis module, for analyzing the skin image by using the abnormal skin analysis data to obtain an abnormal skin area graph in the skin image; anda numerical calculation module, for calculating a pixel area of the abnormal skin area graph, and calculating an actual skin area of the human body corresponding to the abnormal skin area graph with an area calibration parameter. 2. The abnormal skin area calculating system according to claim 1, wherein the abnormal skin analysis data comprises a color space transformation data, and the skin analysis module transforms the skin image into a color space by using the color space transformation data, adjusts values of the color image, and resolves and marks the abnormal skin area graph in the color space with the adjusting values. 3. The abnormal skin area calculating system according to claim 2, further comprising a data input module for inputting a selection command, wherein the skin analysis module obtains an abnormal pixel sample value from the color space according to the selection command, finds a plurality of abnormal pixels in accordance with the abnormal pixel sample value from the color space, and marks the abnormal pixels to form the abnormal skin area graph. 4. The abnormal skin area calculating system according to claim 1, wherein the area calibration parameter comprises a distance from the image capture module to the skin of the human body and a corresponding transformation parameter between a pixel distance unit and an actual distance unit, and the area calibration parameter is pre-stored in the database. 5. The abnormal skin area calculating system according to claim 1, further comprising a calibration object disposed in a capturing range of the image capture module, wherein the skin image further comprises a calibration object graph corresponding to the calibration object, the numerical calculation module resolves the calibration object graph to obtain a calibration length unit so as to calculate an area calibration parameter for transforming the calibration length unit and a pixel distance unit, and the calibration object is an object of known dimensions and is a measuring scale, tag, or plate with a known area unit. 6. The abnormal skin area calculating system according to claim 1, wherein the skin analysis module transforms the skin image into a gray level image, deduces a threshold from the gray level image, binarizes the gray level image, adjusts the threshold to find a plurality of abnormal pixels, and marks the abnormal pixels to form the abnormal skin area graph. 7. The abnormal skin area calculating system according to claim 1, wherein the numerical calculation module further accumulates a plurality of the abnormal skin graph areas, and records in the database. | Solar System Beauty Corporation | G06K009/00
US09854982 | B2 | 2018-01-02 | Implantable medical device deployment within a vessel | 2012-05-29 | In one example, this disclosure is directed to a method for intravascular implantation of an implantable medical device comprising positioning a distal end of an elongated outer sheath forming an inner lumen adjacent a target site within a vasculature of a patient, and partially deploying an implantable medical device from the distal opening, wherein the implantable medical device includes an expandable fixation element. A portion of the expandable fixation element assumes an expanded position when the implantable medical device is partially deployed from the distal opening. The method including advancing the distal end of the outer sheath within the vasculature with the implantable medical device partially deployed from the distal opening, and monitoring at least one of the vasculature and the portion of the expandable fixation element for deflection to determine when the size of the portion of the expandable fixation element corresponds to the size of the vasculature. | 1. A method for intravascular implantation of an implantable medical device within a patient comprising: positioning a distal end of an elongated outer sheath forming an inner lumen with a distal opening adjacent a target site within a vasculature of the patient;partially deploying the implantable medical device from the distal opening, wherein the implantable medical device includes an expandable fixation element with a looped element expandable from a collapsed position to an expanded position, wherein, in the expanded position, the looped element is configured to simultaneously contact opposite sides of the interior of the vasculature to secure the implantable medical device within the vasculature, wherein at least a portion of the expandable fixation element assumes the expanded position when the implantable medical device is partially deployed from the distal opening;advancing the distal end of the outer sheath within the vasculature with the implantable medical device partially deployed from the distal opening; andmonitoring at least one of the vasculature and the portion of the expandable fixation element for deflection to determine when a size of the portion of the expandable fixation element corresponds to a size of the vasculature. 2. The method of claim 1, wherein monitoring at least one of the vasculature and the portion of the expandable fixation element for deflection comprises using fluoroscopy to view at least one of the vasculature and the portion of the expandable fixation element while advancing the distal end of the outer sheath within the vasculature. 3. The method of claim 1, further comprising injecting a contrast dye within the vasculature while monitoring at least one of the vasculature and the portion of the expandable fixation element for deflection. 4. The method of claim 1, wherein the inner lumen is a first inner lumen,wherein the outer sheath is part of an assembly including an elongated inner sheath within the first inner lumen, wherein positioning the distal end of the outer sheath adjacent the target site within the vasculature includes positioning a distal end of assembly adjacent the target site within the vasculature,wherein the inner sheath forms a second inner lumen, wherein an outer diameter of the inner sheath is smaller than a diameter of the first inner lumen such that the inner sheath fits within the first inner lumen, wherein the inner sheath is slidable within the first inner lumen,wherein the implantable medical device is carried within the second inner lumen at a distal end of the inner sheath,wherein the inner sheath forms a slit at the distal end of the inner sheath, adjacent a distal opening of the second inner lumen, to facilitate deployment of the implantable medical device out of the distal opening of the first inner lumen of the outer sheath,wherein partially deploying the implantable medical device from the distal opening comprises sliding the distal end of the inner sheath out of the fir... | Medtronic, Inc. | A61B005/0215 A61B006/00 A61B005/00 A61M025/04 A61B005/042 A61N001/365
US09981124 | B2 | 2018-05-29 | Devices and techniques for detecting magnetic resonance imaging field | 2012-04-26 | A device includes a housing configured to be implanted in a patient. The device also includes a first magnetic field direction sensor located at a first location within the housing and configured to generate a signal representative of a first direction of a magnetic field at the first location, a second magnetic field direction sensor located at a second location within the housing and configured to generate a signal representative of a second direction of the magnetic field at the second location, and a magnetic field strength sensor configured to generate a signal representative of a strength of the magnetic field. The device further includes a control module configured to identify a source of the magnetic field based on at least one of the signal representative of the strength of the magnetic field and the signals representative of the first and second directions of the magnetic field. | 1. A device comprising: a housing configured to be implanted in a patient;a first magnetic field direction sensor located at a first location within the housing and configured to generate a signal representative of a first direction of a magnetic field at the first location;a second magnetic field direction sensor located at a second location within the housing and configured to generate a signal representative of a second direction of the magnetic field at the second location;a magnetic field strength sensor configured to generate a signal representative of a strength of the magnetic field; anda processor configured to identify a source of the magnetic field as being a magnetic resonance imaging (MRI) device based on the signal representative of the strength of the magnetic field and a difference between the signal representative of the first direction of the magnetic field at the first location and the signal representative of the second direction of the magnetic field at the second location,wherein the processor is configured to operate in an MRI mode in response to identifying the source of the magnetic field as the MRI device. 2. The device of claim 1, wherein the processor is configured to: compare the strength of the magnetic field to a strength threshold;operate in a magnet mode in response to the magnitude of the magnetic field exceeding the strength threshold;compare the absolute difference between the first direction and the second direction to a divergence threshold; andtransition to the MRI mode when the absolute difference between the first direction and the second direction is less than the divergence threshold. 3. The device of claim 1, further comprising a third magnetic field direction sensor located at a third location within the housing and configured to generate a signal representative of a third direction of the magnetic field at the third location,wherein the processor is configured to: determine a first absolute difference between the first and second directions;determine a second absolute difference between the first and third directions;determine a third absolute difference between the second and third directions;compare each of the absolute differences to a divergence threshold;identify the source of the magnetic field as a handheld magnetic device when any of the absolute differences are greater than or equal to the divergence threshold; andidentify the source of the magnetic field as the MRI device when none of the absolute differences are greater than or equal to the divergence threshold and the strength of the magnetic field is greater than a strength threshold. 4. The device of claim 1, wherein the first and second magnetic field direction sensors generate a signal representative of an angle of the magnetic field relative to a fixed direction. 5. The device of claim 1, wherein the processor is configured to determine an absolute difference between the first direction and the second direction and identify the so... | Medtronic, Inc. | A61N001/08 A61N001/39 A61N001/36 A61N001/37 A61N001/372 G01R033/28
US10064551 | B2 | 2018-09-04 | Health-monitoring system with multiple health monitoring devices, interactive voice recognition, and mobile interfaces for data collection and transmission | 2013-04-04 | This disclosure describes a remote patient monitoring system configured to monitor one or more patient parameters via one or more monitoring apparatuses for transmitting patient data to a remote, central data-processing facility via a network. The system further includes an interactive voice recognition (“IVR”) system and mobile interfaces for health data collection and transmission via direction communication with the patient. According to embodiments, with the information received from the patient monitoring system, one or more scored indicative of a patient's health status is calculated. The scores are compared to threshold values and, based on the comparisons, further action is taken. For example, a medical caregiver can evaluate the patient's condition, including the effectiveness of the drug therapy, patient compliance, whether the patient's condition is improving, whether the patient requires hospitalization or an office consultation to prevent the condition from getting worse, etc. Enabling medical caregivers to remotely monitor and manage a patient's condition may reduce hospitalizations by early identification of health issues. | 1. A patient monitoring system, comprising: a first monitoring device arranged and configured to collect data related to a first health parameter of a patient;a second monitoring device arranged and configured to collect data related to a second health parameter of a patient;a remote processing system coupled to the first and second monitoring devices via a network, the remote processing system arranged and configured to: receive the data related to the first health parameter and a first data collection time from the first monitoring device;independently receive the data related to the second health parameter and a second data collection time from the second monitoring device;calculate a score based on at least one of the first and second health parameters;compare the score to a threshold value; based on the comparison, determine a reminder time; andwhen the reminder time has elapsed, trigger at least one of the first and second monitoring devices to remind the patient to interact with the system via a reminder message;select a question hierarchy based upon the health parameter used to calculate the score;present at least one question from the question hierarchy to the patient using the first monitoring device;receive at least one answer to the at least one question from the patient; andsynchronize the second monitoring device with the first monitoring device by presenting, to the patient via the second monitoring device, additional questions from the question hierarchy based upon the at least one answer having been received. 2. The patient monitoring system of claim 1, wherein the remote processing system is further configured to establish a communication session with a computer that is configured to collect data related to the first health parameter of the patient via a web-browser, wherein the collected data includes answers to questions presented to the patient via the web-browser. 3. The patient monitoring system of claim 1, wherein the reminder message includes at least one of: audible noises, spoken messages, and a displayed text. 4. The patient monitoring system of claim 1, wherein the reminder message is a call from the remote processing system via an interactive voice response system. 5. The patient monitoring system of claim 1, further comprising: at least one third monitoring device collecting health parameter data of a patient; the at least one third monitoring device coupled to the remote processing system via the network. 6. The patient monitoring system of claim 1, wherein the remote processing system is further arranged and configured to: calculate a first individual score related to the first health parameter; calculate a second individual score related to the second health parameter;compare the first individual score to a first threshold value; compare the second individual score to a second threshold value;based on comparing the first individual score to the first threshold value, determine a first time period during whic... | Cardiocom, LLC | A61B005/00 G06F019/00
US20130281795 | A1 | 2013-10-24 | WEARABLE REMOTE ELECTROPHYSIOLOGICAL MONITORING SYSTEM | 2012-04-18 | A wearable remote electrophysiological monitoring system. The system includes a garment having at least one nanostructured, textile-integrated electrode attached thereto; a control module in electrical communication with the at least one nanostructured, textile-integrated sensor; and a remote computing system in communication with the control module. | 1. A wearable remote electrophysiological monitoring system, comprising: a garment having at least one nanostructured, textile-integrated electrode attached thereto;a control module in electrical communication with the at least one nanostructured, textile-integrated sensor; anda remote computing system in communication with the control module. 2. The wearable remote electrophysiological monitoring system of claim 1, further comprising a plurality of physiological sensors selected from the group consisting of a photoplethysmography sensor, an acoustic sensor, a temperature sensor, and a strain sensor. 3. The wearable remote electrophysiological monitoring system of claim 2, further comprising a plurality of nanostructured, textile-integrated electrodes arranged on the garment to collect an electrocardiogram signal from a wearer of the garment. 4. The wearable remote electrophysiological monitoring system of claim 2, wherein the acoustic sensor is attached to the garment to collect acoustic signals from a heart of a wearer of the garment. 5. The wearable remote electrophysiological monitoring system of claim 2, wherein the temperature sensor comprises a resistive temperature detector, a thermistor, and an infrared photodiode detector. 6. The wearable remote electrophysiological monitoring system of claim 2, wherein the strain sensor comprises a piezoresistive respiration effort sensor to monitor breathing of a wearer of the garment. 7. The wearable remote electrophysiological monitoring system of claim 2, further comprising a plurality of photoplethysmography sensors coupled to the garment or an armband. 8. The wearable remote electrophysiological monitoring system of claim 2, wherein the physiological sensors are electrically connected to the control module by silver-coated thread. 9. The wearable remote electrophysiological monitoring system of claim 1, wherein the remote computing system communicates with the control module using radio-frequency communications. 10. The wearable remote electrophysiological monitoring system of claim 1, wherein the at least one nanostructured, textile-integrated electrode comprises a dry contact sensor. 11. The wearable remote electrophysiological monitoring system of claim 1, wherein the at least one nanostructured, textile-integrated electrode comprises a fiber having a plurality of nanostructures projecting therefrom. 12. The wearable remote electrophysiological monitoring system of claim 11, wherein the nanostructures project from the fiber less than one micrometer. 13. The wearable remote electrophysiological monitoring system of claim 11, wherein the plurality of nanostructures comprises at least one of a one-dimensional nanostructure, a two-dimensional nanostructure, and a three-dimensional nanostructure. 14. The wearable remote electrophysiological monitoring system of claim 13, wherein the one-dimensional structure comprises a wire or a tube. 15. The wearable remote electrophysiological moni... | THE BOARD OF TRUSTEES OF THE UNIVERSITY OF ARKANSAS | A61B005/04 A61B005/0205 A61B007/00 A61B005/11 A61B005/0408 A61B005/113 A61B005/00 A61B005/01 B82Y005/00
US20130260117 | A1 | 2013-10-03 | FLEXIBLE SOFT-FEELING IDENTIFICATION DEVICE | 2012-12-28 | Identification devices (e.g., wristbands) including a face stock comprising a tough polyolefin material and a flexible vinyl layer are provided. A direct thermal chemistry layer can be deposited directly onto a top surface of the face stock or alternatively a pre-print color layer can be depositing directly onto the top surface of the face stock and the direct thermal chemistry layer can be deposited/located onto the free side of the pre-print layer. The flexible vinyl layer can be adhered to a bottom side of the face stock via an adhesive tie-layer sandwiched between the bottom side of the face stock and the flexible vinyl layer. If desired, an anti-cling layer can also be incorporated into the identification devices. | 1. An identification device, comprising: (a) a face stock having a top surface and a bottom surface, said face stock comprising a polyolefin;(b) a flexible vinyl layer positioned below and proximate to the bottom surface of the face stock;(c) a direct thermal chemistry layer positioned above and at least one of proximate or adjacent to at least a portion of the top surface of the face stock. 2. The device according to claim 1, further comprising an adhesive tie-layer sandwiched between the face stock and the flexible vinyl layer. 3. The device according to claim 1, wherein the direct thermal chemistry layer is positioned directly adjacent to the top surface of the face stock. 4. The device according to claim 3, wherein the direct thermal chemistry layer comprises one or more leuco dyes. 5. The device according to claim 1, wherein the face stock comprises a caliper from about 2 to about 4 mils. 6. The device according to claim 1, wherein the flexible vinyl layer comprises a caliper from about 3 to about 4 mils. 7. The device according to claim 1, wherein the ratio of the face stock caliper to the flexible vinyl layer caliper ranges from about 2:4 to about 4:3. 8. The device according to claim 1, further comprising an anti-cling coating positioned underneath and at least one of proximate or adjacent to at least a portion of the flexible vinyl layer. 9. The device according to claim 8, wherein the anti-cling coating comprises a UV curable material. 10. The device according to claim 9, wherein the UV curable material comprises at least one acrylated oligomer. 11. The device according to claim 9, wherein the UV curable material comprises at least one acrylated organic oligomer. 12. The device according to claim 9, wherein the UV curable material comprises one or more polyols, polyesters, linear hydroxyl-bearing polyesters, polyurethanes, polyester-polyurethane dispersions, anionic polyurethane dispersions. 13. The device according to claim 9, wherein the UV curable material comprises a hydroxyl-containing polyester-urethane. 14. The device according claim 9, wherein the anti-cling coating has been applied with anilox rolls in the volume range from about 4.0 to about 8.5 BCM. 15. The device according claim 1, wherein the face stock comprises polypropylene, polyester, polyethylene, or combinations thereof. 16. The device according to claim 1, wherein the flexible vinyl layer comprises polyvinyl chloride. 17. The device according to claim 1, further comprising a UV curable over-varnish positioned above and at least one of proximate or adjacent to at least a portion of the direct thermal chemistry layer. 18. The device according to claim 17, wherein the UV curable over-varnish has been applied with anilox rolls in the volume range from about 3 to about 8.5 BCM. 19. The device according to claim 17, wherein the over-varnish comprises antimicrobial compounds. 20. An identification device, comprising: (a) a face stock having a top surface ... | ZIH CORP. | A61B005/117
US08568328 | B2 | 2013-10-29 | Electronic blood pressure gauge for measuring blood pressure by using volume compensation method | 2009-03-13 | An electronic sphygmomanometer, which measures blood pressure in accordance with the volume compensation method, detects a cuff pressure inside a cuff attached to a measurement site of the blood pressure. An arterial volume detection circuit detects an arterial volume signal of the measurement site. A drive control unit, after setting the cuff pressure to an initial cuff pressure, servo-controls a cuff pressure adjustment unit so that a volume of an artery becomes constant, based on the detected arterial volume signal. While the servo control is being performed, an arterial volume change amount is detected based on the detected arterial volume signal. In the servo control, when it is detected that the change amount in the arterial volume is minimal, a volume change elimination rate calculating unit calculates a volume change elimination rate (an amplitude of the arterial volume signal during the control/an amplitude of the arterial volume signal before the control) to output the same as a barometer of arteriosclerosis. | 1. An electronic sphygmomanometer to measure blood pressure in accordance with the volume compensation method, the electronic sphygmomanometer comprising: a cuff adapted for attaching to a measurement site of the blood pressure, wherein the measurement site is selected from the group consisting of: a site from a wrist to a base of an arm, and a site from an ankle to a base of a leg;a pressure detector to detect a cuff pressure representing a pressure inside the cuff;a volume detector provided in the cuff and intended to detect an arterial volume signal indicating a volume of an artery of the measurement site;a cuff pressure adjustment unit to adjust the cuff pressure by increasing and decreasing the pressure; anda control unit comprising: a servo control unit to servo-control the cuff pressure adjustment unit so that the volume of the artery becomes constant, based on the detected arterial volume signal after setting the cuff pressure to the initial cuff pressure;a volume change detector to detect an amount of change in the volume of the artery prior to constant volume, based on the detected arterial volume signal, while the control by the servo control unit is being performed,a first control unit comprising: a control target value detector to detect a control target value by controlling the cuff pressure adjustment unit until the cuff pressure becomes a specific pressure at which the volume change detector detects that the amount of volume change in the volume of the artery is maximum, wherein the control target value is a maximum value of the amount of change in the volume of the artery; anda cuff pressure setting unit to set the cuff pressure to an initial cuff pressure representing the specific pressure value;an amplitude ratio detector to detect a ratio between an amplitude of the arterial volume signal detected when the cuff pressure is set to the initial cuff pressure representing the specific cuff pressure, that is, when the volume change detector detects that the amount of change in the volume of the artery is maximum, and an amplitude of the arterial volume signal detected when the volume change detector detects that the amount of change in the volume of the artery is minimal; andan output unit to output the ratio of the amplitude detected by the amplitude ratio detector as a barometer of a degree of arteriosclerosis. 2. The electronic sphygmomanometer according to claim 1, wherein the servo control unit determines the arterial volume when the maximum amplitude of the arterial volume signal is detected to be a target value of the servo control, andbased on a difference between the arterial volume indicated by the detected arterial volume signal and the target value, a servo gain is adjusted so that the amount of change in the volume of the artery detected by the volume change detector becomes minimal, by which the cuff pressure adjustment unit is servo-controlled by the servo control unit. 3. The electronic sphygmomanometer according ... | Omron Healthcare Co., Ltd. | A61B005/02
US20130237798 | A1 | 2013-09-12 | METHOD OF PROCESSING THORACIC REFLECTED RADIO INTERROGATION SIGNALS | 2013-02-19 | A method of evaluating or monitoring the medical state of a human subject on the subject includes the steps of: positioning an antenna side of a self-contained radio apparatus for non-invasive, thoracic radio interrogation of a human subject proximally to the heart of the human subject; providing a radio frequency interrogation interference signal from the human subject, the radio frequency interrogation interference signal being low frequency components of reflections of a radio interrogation signal transmitted into the thorax of the subject; and determining with the apparatus on the subject at least at least one stroke volume value of the subject from radio frequency interrogation interference signal generated by the apparatus. | 1. A method of electronically evaluating medical state of a human subject in near real time on the subject comprising the steps of: positioning an antenna side of a self-contained radio apparatus for non-invasive, thoracic radio interrogation of a human subject proximally to the heart of the human subject outside the human subject, the apparatus including a radio transmitter operably connected to the antenna and configured to transmit only an unmodulated radio frequency interrogation signal of a predetermined, fixed frequency through the antenna and into the proximally positioned human subject; a radio receiver operably connected to the antenna and configured to capture through the antenna reflections of the radio frequency interrogation signal returned from the human subject; processing circuitry including an electronic processor coupled with the radio receiver and a battery power source powering the apparatus;providing a radio frequency interrogation interference signal from the human subject and the radio receiver to the processing circuitry of the apparatus, the radio frequency interrogation interference signal being low frequency components of reflections of a radio interrogation signal transmitted into the thorax of the human subject by the radio transmitter; anddetermining in the apparatus on the human subject at least one stroke volume value of the human subject in near real time from the radio frequency interrogation interference signal with the processing circuitry. 2. The method of claim 1 wherein the determining step comprises the steps of: identifying with the electronic processor at least one cardiac cycle of the subject in the radio frequency interrogation interference signal; anddetermining with the electronic processor, the stroke volume value of the subject in the at least one cardiac cycle. 3. The method of claim 2 further comprising the steps of: determining with the electronic processor the stroke volume value of the subject from a subsequent cardiac cycle: andcomparing with the electronic processor the determined values from the cardiac cycle and the subsequent cardiac cyclic to determine changes of the stroke volume value of the subject over time. 4. The method of claim 2 further comprising the steps of: determining with the processor the stroke volume value of the subject from a subsequent cardiac cycle; andaveraging the determined stroke volume values from the cardiac cycle and the subsequent cardiac cycle with the processor. 5. The method of claim 2 wherein the determining step comprises the preliminary steps of: dividing with the processor the radio frequency interrogation interference signal into time segments containing several cardiac cycles each; andidentifying with the processor at least one respiratory event from amplitude changes of the radio frequency interrogation interference signal over at least one time segment. 6. The method of claim 2 wherein the determining step comprises the steps of: dividing with ... | NONINVASIVE MEDICAL TECHNOLOGIES, INC. | A61B005/00 A61B005/026 A61B005/0205 A61B005/029
US20130245419 | A1 | 2013-09-19 | SUBJECT INFORMATION OBTAINING DEVICE, SUBJECT INFORMATION OBTAINING METHOD, AND NON-TRANSITORY COMPUTER-READABLE STORAGE MEDIUM | 2013-03-11 | A subject information obtaining device according to the present disclosure includes: a first image data obtaining unit configured to obtain first image data based on a first detection signal obtained by detecting first photoacoustic waves generated by irradiating light in a first measurement state on a subject; a second image data obtaining unit configured to obtain second image data based on a second detection signal obtained by detecting second photoacoustic waves generated by irradiating light in a second measurement state different from the first measurement state on the subject; and an image data output unit configured to display the first image data and the second image data on the display unit so as to compare the first image data and the second image data at a display unit. | 1. A subject information obtaining device comprising: a first image data obtaining unit configured to obtain first image data based on a first detection signal obtained by detecting first photoacoustic waves generated by irradiating light in a first measurement state on a subject;a second image data obtaining unit configured to obtain second image data based on a second detection signal obtained by detecting second photoacoustic waves generated by irradiating light in a second measurement state different from the first measurement state on the subject; andan image data output unit configured to display the first image data and the second image data on a display unit so as to compare the first image data and the second image data at the display unit. 2. The subject information obtaining device according to claim 1, wherein the image data output unit causes the display unit to execute any one of parallel display, superimposed display, and alternating display regarding the first image data and the second image data. 3. The subject information obtaining device according claim 1, further comprising: a light intensity distribution obtaining unit configured to obtain a first light intensity distribution within the subject when irradiating light in the first measurement state on a subject, and a second light intensity distribution within the subject when irradiating light in the second measurement state on the subject. 4. The subject information obtaining device according to claim 3, wherein the image data output unit causes the display unit to display the first light intensity distribution and the second light intensity distribution. 5. The subject information obtaining device according to claim 3, wherein the first image data obtaining unit obtains the first image data based on the first detection signal and the first light intensity distribution; and wherein the second image data obtaining unit obtains the second image data based on the second detection signal and the second light intensity distribution. 6. The subject information obtaining device according to claim 3, further comprising: a confidence region obtaining unit configured to obtain a first confidence region based on the first light intensity distribution or a second confidence region based on the second light intensity distribution by performing processing to set a threshold for the first light intensity distribution or the second light intensity distribution to increase a light intensity value of a region of which the light intensity is greater than the threshold, or processing to decrease a light intensity value of a region of which the light intensity is smaller than the threshold;wherein the image data output unit causes the display unit to display the first confidence region or the second confidence region. 7. The subject information obtaining device according to claim 3, further comprising: a confidence region obtaining unit configured to obtain a first confidence region based ... | CANON KABUSHIKI KAISHA | A61B005/00
US20130281887 | A1 | 2013-10-24 | Medical Sensor Kit for Combination with a Chair to Enable Measurement of Diagnostic Information | 2013-06-24 | A medical examination chair kit includes a group of sensors including electrodes in finger-tip sensors, various other types of sensors incorporated in covers attachable or placeable on a chair and load cells on an adjustable grid supporting the chair, all of which provide data which is partially processed in a transmission pocket mounted on the chair. | 1. A medical examination diagnostic device in the form of a kit for a chair comprising: a horizontal chair seat member for accommodation of a seated patient on a chair;at least four chair seat support members located respectively at the corners of a quadrilateral support for said seat member, said seat member having a front and a back, two of said support members aligned with the back and two of said support members aligned with the front edge;a frame connecting said support members by adjustable links;an independent load sensor device located under each of said seat support members, each said load sensor device configured for detecting the load independently on each of said load sensor device to provide a set of four independent data signals for medical diagnosis;a data collection device for collecting said independent data signals;a processor that measures and records the collected signals as a function of time corresponding to a weight distribution of a patient sitting on the horizontal chair seat member, said processor configured to provide an indication of each one of the data signals as a change characterized by a temporally sequential relationship among said four independent recorded data signals wherein said indication is a medically diagnostic indicator of a physiologic parameter; andwherein each said load cell is mounted on a plate, said plates being connected said links to form said quadrilateral grid with a load cell mounted at each corner of said grid, the distance between each plate being adjustable, each load cell being independently connected to said processor. 2. The chair kit of claim 1 wherein said processor further includes means for recording said data signals. | - | A61B005/00 A61B005/0205 A61B005/1455 A61B005/0408 A61B005/22 A61B005/145 A61B005/103 A61B007/04
US20130267832 | A1 | 2013-10-10 | MRI COMPATIBLE VASCULAR OCCLUSIVE DEVICES AND RELATED METHODS OF TREATMENT AND METHODS OF MONITORING IMPLANTED DEVICES | 2012-11-06 | Implantable aneurysm-sac treatment devices include an implantable coil body configured and sized to reside in a sac of an aneurysm. The body has an inductance and capacitance. The capacitance is selected so that the coil resonates at a Larmor frequency of a predefined magnetic field strength. | 1-16. (canceled) 17. An MRI system for evaluating an aneurysm in vivo, comprising: at least one implantable RF resonator configured and sized to reside in an intracranial aneurysm sac in a patient, wherein the at least one RF resonator has a resonant frequency corresponding to an operating frequency associated with magnetic field strength of an MRI scanner system; a body coil in communication with an RF excitation source associated with the MRI scanner system, the body coil disposed on the patient the body coil being configured to inductively couple with the at least one RF resonator to transmit RF excitation pulses comprising low flip angle pulses, from the RF excitation source inside of and proximate the at least one RF resonator; and a surface coil in communication with the MRI scanner system and the at least one RF resonator, wherein, in operation, the at least one RF resonator picks up local MR signal data and cooperates with the surface coil to amplify local signal data from the RF resonator. 18. An embolic vascular occlusion device, comprising: a microcoil configured and sized for implantation in an aneurysm sac; and at least one MEMS pressure sensor held by the microcoil. 19. A method of obtaining image data to guide filling an aneurysm sac with embolic material, comprising: obtaining MRI signal data from an internal implantable RF resonator disposed proximate an aneurysm sac; and filling the sac with a selected embolic material using the obtained MRI signal data. 20. A method according to claim 19, wherein the obtaining step is carried out in substantially real time during the filling step so that the sac can be filled to a desired level without unduly over or under filling the sac space. 21. A method of obtaining image data to guide filling an aneurysm sac with embolic material, comprising: obtaining MRI signal data from an intra-body RF antenna disposed proximate an aneurysm sac; and filling the sac with a selected embolic material using the obtained MRI signal data. 22. A method according to claim 21, further comprising implanting an RF resonator in the aneurysm sac. 23. A method according to claim 22, wherein the obtaining step is carried out using the RF antenna and the RF resonator during the filling step. 24. A method according to claim 21, wherein the filling step comprises at least one of the following: introducing embolic liquid into the sac; and introducing at least one coil into the sac. 25. A method according to claim 22, wherein the intra-body antenna is a guidewire or catheter that is spaced apart from the RF resonator, and wherein the RF resonator is non-active during implantation. 26. A method of monitoring the status of an aneurysm, comprising: obtaining MRI signal data from an internal implanted RF resonator disposed in an aneurysm sac to provide images of the aneurysm sac with sufficient detail to allow a clinician to visualize in the MRI image, the presence or absence of at least one of the following: throm... | - | A61B005/055 A61B005/00
US20130245501 | A1 | 2013-09-19 | ACCURATE DILATION READER | 2013-03-13 | Apparatus that provides accurate readings and measurements of the dilation of an expectant mother's cervix during pregnancy—during and/or before the onset of labor. The apparatus envisioned by the present invention includes a speculum, control panel, prongs used to make contact with the birth canal walls, a tensile device which may be used to calculate the cervical dilation, a video camera and light source for viewing within the birth canal. The accuracy of measurements obtained by the apparatus properly indicate the expectant mother's progression of labor. Monitors may also be used in conjunction with the apparatus for viewing and measuring the cervical dilation. Additionally, processors may also be used to assist in further analysis and cervical dilation measurement. | 1. An apparatus for accurately measuring cervical dilation, comprising: A speculum;At least two prongs extendable from said speculum;A tensile device within said speculum and in communication with said at least two prongs, wherein said tensile device is used to calculate said cervical dilation;At least two springs in communication with said at least two prongs;A video camera located at one end of said speculum; andA light source located at one end of said speculum. 2. The apparatus according to claim 1 wherein said speculum is made of ergonomic tubing. 3. The device according to claim 1, wherein said speculum is encased within flexible plastic tubing. 4. The apparatus according to claim 3 wherein said plastic tubing is adapted to house control, power and data wiring for said speculum. 5. The apparatus according to claim 1, wherein said at least two prongs are adapted to be retractable into said speculum. 6. The apparatus according to claim 1, wherein said at least two prongs is adapted to be expandable out from said speculum. 7. The apparatus according to claim 1, wherein measurements of cervical dilation may be made by way of the tension formed within the said at least two springs in contact with said at least two prongs when said at least two prongs come in contact with the cervical walls of an expectant mother. 8. The apparatus according to claim 1, further comprising a control panel for controlling the movement and positioning of said at least two prongs in relation to said speculum. 9. The apparatus according to claim 1, wherein said speculum is connected to at least one processor. 10. The apparatus according to claim 9, wherein said processor is adapted to calculate the size of cervical dilation based on the tension within said at least two springs in contact with said at least two prongs when said at least two prongs come in contact with the cervical walls of an expectant mother. 11. The apparatus according to claim 1, wherein said speculum is connected to at least one monitor. | - | A61B005/00
US20130253308 | A1 | 2013-09-26 | TECHNIQUES, SYSTEMS AND MACHINE READABLE PROGRAMS FOR MAGNETIC RESONANCE | 2012-09-20 | The present disclosure provides various methods and systems for performing magnetic resonance studies. In accordance with many embodiments, image or other information of interest is derived from super radiant pulses. | 1-23. (canceled) 24. A method for performing a magnetic resonance protocol comprising: a) providing a magnetic resonance device including (i) a main magnet for providing a background magnetic field along a first direction, (ii) at least one radio-frequency coil, and (iii) at least one gradient coil that can be controlled to define at least one region of interest;b) defining the region of interest using the at least one gradient coil;c) introducing an agent wherein one or more nuclei have been hyperpolarized into the region of interest;d) inverting the vector direction of the polarization of the hyperpolarized nuclei to be at least partially anti-parallel to the direction of the magnetic field of the magnetic resonance device;e) inducing electromagnetic feedback between the nuclear magnetization of the hyperpolarized nuclei and the at least one nearby resonant coil to cause the vector direction of the nuclear magnetization to rotate to a desired angle with respect to the first direction of the background magnetic field to generate at least one electromagnetic pulse of transverse magnetization; andf) detecting the pulse of transverse magnetization with the at least one radio-frequency coil. 25. The method of claim 24, further comprising processing information obtained from a plurality of pulses of transverse magnetization to produce at least one of (i) an image, (ii) dynamic flow data, (iii) perfusion data, (iii) spectroscopic identity of chemical species, (iv) physiological data, or (v) metabolic data. 26. The method of claim 24, wherein electromagnetic feedback is induced at least in part by substantially eliminating the presence of a gradient magnetic field in the at least one region of interest. 27. The method of claim 26, wherein the region of interest includes at least one voxel, and the at least one gradient coil is adapted and configured to apply a magnetic field gradient in at least one of three mutually orthogonal directions. 28. The method of claim 24, wherein electromagnetic feedback is induced at least in part by selectively tuning the resonant coil to a predetermined resonant frequency. 29. The method of claim 24, further comprising applying a RF pulse to the hyperpolarized nuclei in order to at least partially invert the nuclear magnetization of the hyperpolarized nuclei prior to the inducing step. 30. The method of claim 29, wherein the magnetization vector of the hyperpolarized nuclei is directed substantially entirely anti-parallel to the first direction of the background magnetic field. 31. The method of claim 24, wherein the background magnetic field is in excess of 3.0 Tesla. 32. The method of claim 24, wherein the vector direction of the nuclear magnetization of hyperpolarized nuclei is permitted to fully align with the first direction of the background magnetic field when the pulse is generated. 33. The method of claim 24, wherein the vector direction of the nuclear magnetization of the hyperpolarized nuclei is perm... | MILLIKELVIN TECHNOLOGIES LLC | A61B005/055 G01R033/44 A61M005/00
US20130237787 | A1 | 2013-09-12 | Apparatus and Method for Mitigating Noise Affecting a Transcutaneous Signal | 2013-03-10 | A system and method include a sensor overlying a target area of skin to aid in diagnosing subcutaneous fluid leakage. The sensor includes an absorbent that minimizes noise in detected electromagnetic radiation to make it easier to analyze a signal that is indicative of subcutaneous fluid leakage. | 1. A method of evaluating an anatomical change over time in perivascular tissue, the method comprising: emitting a first electromagnetic radiation signal through an epidermis; andabsorbing a second electromagnetic radiation signal, the second electromagnetic radiation signal being a first portion of the first electromagnetic radiation signal that is at least one of reflected, scattered and redirected by the epidermis. 2. The method of claim 1 wherein the second electromagnetic radiation signal impinges on a surface of a housing, and absorbing the second electromagnetic radiation signal includes the housing absorbing the second electromagnetic radiation signal. 3. The method of claim 2 wherein emitting the first electromagnetic radiation signal includes a first end face of a first optical fiber emitting the first electromagnetic radiation signal, and detecting the third electromagnetic radiation signal includes a second end face of a second optical fiber detecting the third electromagnetic radiation signal, and the surface cinctures the first and second end faces. 4. The method of claim 3, comprising potting the first and second optical fibers in the housing. 5. The method of claim 4 wherein potting the first and second optical fibers includes cincturing at least portions of the first and second optical fibers with an electromagnetic radiation absorbing material. 6. The method of claim 4 wherein potting the first and second optical fibers includes injecting epoxy into the housing. 7. The method of claim 2 wherein emitting the first electromagnetic radiation signal comprises a first end face of a first optical fiber emitting the first electromagnetic radiation signal. 8. The method of claim 7 wherein the surface cinctures the first end face, and the housing cinctures at least a portion of the first optical fiber. 9. The method of claim 8 wherein a superficies configured to confront the epidermis includes the first end face and the surface. 10. The method of claim 2, comprising detecting a third electromagnetic radiation signal through the epidermis, the third electromagnetic radiation signal being a second portion of the first electromagnetic radiation signal that is at least one of reflected, scattered and redirected by perivascular tissue underlying the epidermis. 11. The method of claim 10 wherein emitting the first electromagnetic radiation signal includes a first end face of a first optical fiber emitting the first electromagnetic radiation signal, and detecting the third electromagnetic radiation signal includes a second end face of a second optical fiber detecting the third electromagnetic radiation signal, the surface cinctures the first and second end faces, and the housing cinctures at least a portion of the first optical fiber and at least a portion of the second optical fiber. 12. The method of claim 11 wherein a superficies configured to confront the epidermis includes the first end face, the second end face, and the surface... | IVWATCH, LLC | A61B005/02 A61B005/00
US08538500 | B2 | 2013-09-17 | System and method for probability based determination of estimated oxygen saturation | 2011-10-20 | Present embodiments include providing an initial estimate of a value representative of a blood flow characteristic at a current timestep, and determining a probability distribution of transition, wherein the probability distribution of transition includes potential values of the blood flow characteristic at the current timestep with associated probabilities of occurrence based solely on the initial estimate. Present embodiments further include obtaining an initial measurement of the blood flow characteristic, and determining a probability distribution of measured values, wherein the probability distribution of measured values includes potential values of the blood flow characteristic at the current timestep with associated probabilities of occurrence based on the initial measurement. Further, present embodiments include combining the probability of distribution of transition with the probability of distribution of measured values to determine a meaningful blood flow characteristic value, and posting the meaningful blood flow characteristic value. | 1. A method, comprising: using a monitor for:providing an initial estimate of a value representative of a blood flow characteristic at a current timestep;determining a probability distribution of transition, wherein the probability distribution of transition includes potential values of the blood flow characteristic at the current timestep with associated probabilities of occurrence based solely on the initial estimate;obtaining an initial measurement of the blood flow characteristic from a sensor in communication with the monitor;determining a probability distribution of measured values, wherein the probability distribution of measured values includes potential values of the blood flow characteristic at the current timestep with associated probabilities of occurrence based on the initial measurement;combining the probability of distribution of transition with the probability of distribution of measured values to determine a meaningful blood flow characteristic value; andposting the meaningful blood flow characteristic value. 2. The method of claim 1, wherein determining the probability distribution of measured values includes accounting for estimated noise in the initial measurement. 3. The method of claim 2, wherein when the estimated noise decreases, the likelihood of the initial measurement being reflective of the blood flow characteristic increases. 4. The method of claim 1, wherein obtaining the initial measurement of the blood flow characteristic comprises emitting first and second wavelengths of light from emitters of the sensor, detecting the first and second wavelengths of light with a photo-detector portion of the sensor, transmitting photocurrent signals indicative of the first and second wavelengths of light detected by the photodetector to the monitor, and calculating the initial measurement based on the photocurrent signals with the monitor. 5. The method of claim 1, wherein a mean of the potential values included in the probability distribution of transition is equal to the initial estimate. 6. The method of claim 1, wherein providing the initial estimate comprises assigning a previous value representative of the blood flow characteristic at a preceding timestep as the value representative of the blood flow characteristic at the current timestep. 7. The method of claim 1, wherein providing the initial estimate comprises assigning a current physical measurement of the value representative of the blood flow characteristic at the current timestep as the initial estimate of the value representative of the blood flow characteristic at the current timestep. 8. The method of claim 1, wherein providing the initial estimate comprises assigning a stored estimate value based on patient type as the initial estimate of the value representative of the blood flow characteristic at the current timestep. 9. The method of claim 1, wherein the blood flow characteristic comprises blood oxygen saturation. 10. A system, comprising: a monitor c... | Covidien LP | A61B005/1455 A61B005/02
US08986014 | B2 | 2015-03-24 | Evidence-based, neuro-congnitive testing methodology, protocols and systems | 2012-04-19 | The present disclosure relates to evidenced-based neuro-cognitive testing methodologies and systems. The present disclosure provides for a protocol and testing service. The protocol and testing service provides empirical data support for the interventions of the treating physician or clinician. The evidenced-based neuro-cognitive testing methodology and system disclosed comprises a protocol for the use of a triggering questionnaire. Further, the evidenced-based neuro-cognitive testing methodology and system provides normed screenings to guide and support the interventions provided by the treating physicians or clinicians. The protocol provides for intervention support, interpretations, and empirical data that enhance best practices. | 1. A method for evaluating a patient utilizing a questionnaire, the method comprising the steps of: providing to the patient a questionnaire comprising a plurality of questions, the questionnaire eliciting from the patient only affirmative or negative responses to the plurality of questions wherein at least one of said questions corresponds to at least one additional inventory;providing to the patient a functionality question relating to subjective assessment of functionality of the patient;receiving a response from the patient to each of the plurality of questions and to the functionality question;inputting responses to the plurality of questions and to the functionality question received from the patient into a computer system to create a patient database;analyzing the response to each of the plurality of questions, the response to the functionality question, or combinations thereof, to determine an indication of additional inventories;providing to the patient additional inventories corresponding to the indication comprising automatically adding at least one additional question to the questionnaire concurrent with a determination of the indication for an additional inventory, receiving responses from the patient thereto, and analyzing the responses to the additional inventories;assessing the patient by a first physician and recording a functionality assessment corresponding to the patient, wherein the functionality assessment and a patient's response to the functionality question define a differential;using the response to each of the plurality of questions, the response to the functionality question, the responses to the additional inventories, the functionality assessment, the differential, or combinations thereof, to form a first patient assessment comprising at least one potential diagnosis of the patient; andcommunicating said at least one potential diagnosis of the patient to a second physician. 2. The method of claim 1, wherein the steps of providing to the patient the questionnaire, the functionality question, and the additional inventories, and wherein the steps of receiving responses from the patient comprise using a processor in communication with an input device and a display device to display the questionnaire, the functionality question, and the additional inventories to the patient and to receive inputs corresponding to the responses from the patient. 3. The method of claim 1, wherein the step of providing to the patient the functionality question comprises providing to the patient a plurality of numeric ranges corresponding to a Global Assessment of Functioning (GAF) scale and associated descriptors for each range and receiving a selection of a numeric range from the patient. 4. The method of claim 1, wherein the step of assessing the patient by the first physician and recording the functionality assessment comprises using the response to each of the plurality of questions, the response to the functionality question, the resp... | - | G09B019/00 A61B005/00 A61B005/16
US08560073 | B2 | 2013-10-15 | System and apparatus for automated quantitative assessment, optimization and logging of the effects of a therapy | 2010-03-22 | A method for assessment, optimization and logging of the effects of a therapy for a medical condition, including (a) receiving into a signal processor input signals indicative of the subject's brain activity; (b) characterizing the spatio-temporal behavior of the brain activity using the signals; (c) delivering a therapy to a target tissue of the subject; (d) characterizing the spatio-temporal effect of the therapy on the brain activity; (e) in response to the characterizing, optimizing at least one parameter of the therapy if the brain activity has not been satisfactorily modified and/or has been adversely modified by the therapy; (f) characterizing the spatio-temporal effect of the at least one optimized parameter; and (g) logging to memory the at least one optimized parameter. A computer readable program storage unit encoded with instructions that, when executed by a computer, performs the method. | 1. A computer readable program storage unit encoded with instructions that, when executed by a computer, performs a method for assessment, optimization and logging of the effects of a therapy for a medical condition, said method comprising the steps of: (a) receiving into a signal processor input signals indicative of the subject's electrochemical brain activity;(b) characterizing the spatio-temporal behavior of said electrochemical brain activity using said signals;(c) delivering a therapy to a target tissue of the subject, wherein the therapy is delivered by a single therapy source;(d) characterizing the spatio-temporal effect of said therapy on said electrochemical brain activity;(e) in response to said characterizing said spatio-temporal effect, optimizing at least one parameter of the therapy if said electrochemical brain activity has not been satisfactorily modified and/or has been adversely modified by said therapy;(f) characterizing the spatio-temporal effect on said electrochemical brain activity of said at least one optimized parameter; and(g) logging to memory said at least one optimized parameter. 2. The computer readable program storage unit of claim 1, wherein said method further comprises logging to memory at least one effect of the optimized therapy on the subject's electrochemical brain activity. 3. The computer readable program storage unit of claim 1, wherein step (d) of said method comprises quantitatively characterizing said spatio-temporal effect of said therapy on said electrochemical brain activity. 4. The computer readable program storage unit of claim 1, wherein step (d) of said method comprises semi-quantitatively or qualitatively characterizing said spatio-temporal effect of said therapy on said electrochemical brain activity. 5. The computer readable program storage unit of claim 1, wherein said medical condition is epilepsy. 6. The computer readable program storage unit of claim 5, wherein steps (a) through (e) of said method are performed at or before one or more of the electrographic onset of a seizure, the clinical onset of a seizure, a loss of responsiveness, a loss of consciousness, the electrographic termination of a seizure, a recovery of consciousness, or a recovery of responsiveness. 7. The computer readable program storage unit of claim 1, wherein said input signals are one or more of electrical signals, magnetic signals, thermal signals, optical signals, chemical signals, or cognitive signals. 8. The computer readable program storage unit of claim 7, wherein in said method: when said input signals are electrical signals, characterizing said spatio-temporal behavior is performed in real-time using time-frequency-energy information in one, or more dimensions, at one or more time scales; orwhen said input signals are magnetic signals, characterizing said spatio-temporal behavior is performed in real-time using time-frequency-energy information in one or more dimensions and at one or more time scales;wh... | Flint Hills Scientific, LLC | A61N001/08 A61B005/0482
US08529464 | B2 | 2013-09-10 | Computer-assisted diagnostic hearing test | 2010-06-14 | Method and System are disclosed for a computer-assisted diagnostic hearing test. The computer-assisted diagnostic hearing test includes an ambient noise monitoring module configured to monitor an ambient noise in a surrounding environment, a patient information module configured to receive patient information and hearing related tests selections, and a pure tone threshold module configured to facilitate manual testing of a pure tone threshold test. The computer-assisted diagnostic hearing test further includes a speech reception threshold module configured to facilitate manual testing of a speech reception threshold test, and a speech discrimination module configured to facilitate manual testing of a speech discrimination test. | 1. A computer-assisted method of presenting a diagnostic hearing test to a patient by a hearing health professional in person, comprising: displaying icons representing a graphical set of controls for a diagnostic hearing test instrument, the graphical set of controls being displayed on a display unit that is physically connected to the diagnostic hearing test instrument and controlling various aspects of the diagnostic hearing test instrument;receiving one or more aspects of the diagnostic hearing test, the diagnostic hearing test composed of a plurality of individual hearing test signals that collectively constitute one diagnostic hearing test, the one or more aspects being specified manually by the hearing health professional using the graphical set of controls, wherein said diagnostic hearing test instrument is capable of automatically specifying said one or more aspects;presenting a hearing test signal from the plurality of individual hearing test signals that collectively constitute the diagnostic hearing test to the patient via a transducer physically connected to the diagnostic hearing test instrument in accordance with the graphical set of controls as specified by the hearing health professional;storing a patient response to the hearing test signal after the hearing test signal is presented when manually indicated by the hearing health professional via the graphical set of controls during the diagnostic hearing test and before another hearing test signal from the plurality of individual hearing test signals that collectively constitute the diagnostic hearing test is presented to the patient; andgenerating a report of the result of the diagnostic hearing test for the hearing health professional, the report being generated by the diagnostic hearing test instrument from stored patient responses. 2. The method according to claim 1, further comprising monitoring an ambient noise for the diagnostic hearing test and graphically displaying an intensity level for one or more frequency components of the ambient noise. 3. The method according to claim 1, further comprising setting a masking level for the diagnostic hearing test and graphically displaying an intensity level and frequency of the masking level. 4. The method according to claim 1, further comprising allowing the hearing health professional to specify a masking level for the diagnostic hearing test using the graphical set of controls and graphically displaying an intensity level and frequency of the masking level. 5. The method according to claim 1, further comprising allowing the hearing health professional to enter information about the patient and to select which hearing tests and which ear to test for the patient. 6. The method according to claim 1, wherein the diagnostic hearing test includes a pure tone threshold test and the plurality of individual hearing test signals that collectively constitute the pure tone threshold test are pure tone signals, further comprising allowin... | Tympany, LLC | A61B005/00
US20130281801 | A1 | 2013-10-24 | System using patient monitoring devices with unique patient ID's and a telemetry system | 2013-06-21 | A system for using telemetry data based on a patient habit information includes patient monitoring device coupled to a patient monitoring device that has a unique patient ID, and acquires patient information selected from of at least one of, a patient's activities, behaviors and habit information. The patient monitoring device includes ID circuitry that includes ID storage, a communication system which reads and transmits the unique ID from the ID storage, a power source and a pathway system to route signals through the circuitry. The telemetry system communicates with the patient monitoring device. The telemetry system includes a database of patient ID's. Telemetry data is analyzed using the telemetry system based on at least one of, patient's activities, behaviors and habit information. Personalized information about the patient is created. | 1. A system for using telemetry data based on a patient habit information or patient monitoring, comprising: one or more patient monitoring devices that has a unique patient ID, the one or more monitoring devices acquiring patient information selected from of at least one of, a patient's activities, behaviors and habit information, and patient monitoring;ID circuitry at the patient monitoring device, the ID circuitry including ID storage, a communication system that reads and transmits the unique ID from an ID storage, a power source and a pathway system to route signals through the circuitry; anda telemetry system in communication with the patient monitoring device, the telemetry system including a database of patient ID's, the telemetry system in communication with the patient monitoring device and the one or more systems, the telemetry analyzing telemetry data based on at least one of, patient's activities, behaviors and habit information, patient condition, and patient parameter, and creating personalized information about the patient. 2. The system of claim 1, wherein the medical monitoring is selected from at least one of, cardiac, hemodynamic, respiratory, respiratory rate, hemodynamic, blood pressure, pulse oximetry, capnography, respiratory, neurologic, blood glucose, childbirth, body temperature, stress, epilepsy, and toxicity. 3. The system of claim 1, wherein the medical monitoring device includes at least one of, a electrocardiography device or sensor, a Holter monitor, a cardiac output monitor, a Swan-Ganz catheter (ii) a blood pressure monitor, a pulse oximeter, an infrared finger cuff, a capnography monitor for CO2 measurements, an airway respiratory rate monitor, a transducer belt, an ECG channel, a neurological monitor, an intracranial monitor, a brain wave monitor, an anesthetic monitor, a bispectral index, blood glucose sensor, one or more childbirth monitors, body monitor, a thermoelectric transducer, a stress monitor, an epilepsy monitor and a toxicity monitor. 4. The system of claim 1, further comprising: a control system at the patient monitoring device to orchestrate communication between different systems. 5. The system of claim 1, further comprising: a noise reduction element at the patient monitoring device to reduce signal noise. 6. The system of claim 1, further comprising: logic resources at the patient monitoring device to determine at least one of use, activity type, behavioral patterns and habits based on data relative to the patient. 7. The system of claim 1, wherein switching is performed between incremental and full syncing of data based on available communication routes. 8. The system of claim 1, further comprising: conditioning electronics that in operation communicate signals from the patient monitoring device. 9. The system of claim 8, wherein the conditioning electronics include a filter that determine a presence of certain conditions. 10. The system of claim 8, wherein the conditioning electroni... | - | A61B005/00
US20130253312 | A1 | 2013-09-26 | MEDICAL TOOL THAT EMITS NEAR INFRARED FLUORESCENCE AND MEDICAL TOOL POSITION-CONFIRMING SYSTEM | 2011-11-24 | A medical tool position-confirming system is provided with a medical tool 1 capable of emitting light, the medical tool 1 including a luminescent agent emitting near infrared fluorescence when irradiated with near infrared light having a wavelength within the range of 600 to 1400 nm, the luminescent agent being applied on a surface of the medical tool or kneaded into the medical tool, a light source 3 for directing the near infrared light 2 toward the medical tool 1, a camera 4 for receiving the near infrared fluorescence emitted from the luminescent agent of the medical tool 1, and a monitor 6 for displaying an image 5 taken by the camera 4. The position of the medical tool such as a shunt tube can be confirmed without using an X-ray. | 1. A medical tool that emits near infrared fluorescence, the medical tool comprising a luminescent agent emitting near infrared fluorescence when irradiated with near infrared light having a wavelength within the range of 600 to 1400 nm, the luminescent agent being applied on a surface of the medical tool or kneaded into the medical tool. 2. The medical tool that emits near infrared fluorescence according to claim 1, wherein a main body of the medical tool is a shunt tube, and the luminescent agent is applied on an entire surface of the main body or kneaded into the entire main body. 3. A medical tool position-confirming system comprising: a medical tool capable of emitting light, the medical tool including a luminescent agent emitting near infrared fluorescence when irradiated with near infrared light having a wavelength within the range of 600 to 1400 nm, the luminescent agent being applied on a surface of the medical tool or kneaded into the medical tool;a light source for directing the near infrared light toward the medical tool;a camera for receiving the near infrared fluorescence emitted from the luminescent agent of the medical tool; anda monitor for displaying an image taken by the camera. 4. The medical tool position-confirming system according to claim 3, wherein a main body of the medical tool is a shunt tube, and the luminescent agent is applied on an entire surface of the main body or kneaded into the entire main body. | National University Corporation Kochi University | A61B005/00 A61M027/00 A61B001/06 A61B001/00 A61B005/06 A61B001/04
US08653977 | B2 | 2014-02-18 | Method and system for providing data management in data monitoring system | 2013-06-21 | Method and system for providing a fault tolerant data receiver unit configured with a partitioned or separate processing units, each configured to perform a predetermined and/or specific processing associated with the one or more substantially non-overlapping functions of the data monitoring and management system is provided. | 1. A method, comprising: transcutaneously positioning at least a portion of an analyte sensor in fluid contact with interstitial fluid under a skin layer;generating a quiet host signal prior to a data reception period; andin response to the generated quiet host signal, completing a current processing cycle, if any, and entering an inactive mode during the data reception period. 2. The method of claim 1, further including receiving one or more analyte related signals during the data reception period. 3. The method of claim 1, wherein the analyte sensor includes a glucose sensor. 4. The method of claim 2, further including receiving data associated with an analyte sample. 5. The method of claim 4, wherein the analyte sample is received from a blood glucose test strip. 6. The method of claim 4, further including processing the data associated with the analyte sample. 7. The method of claim 4, wherein the analyte sample includes a blood glucose measurement. 8. The method of claim 1, further including outputting one or more signals associated with a physiological condition including one or more of a directional arrow indicator, a color indicator, or a monitored condition level indicator. 9. The method of claim 8, wherein outputting the one or more signals associated with the physiological condition includes progressively increasing or decreasing an associated outputted signal over a predetermined time period. 10. A method, comprising: performing, using a processing unit, a predetermined routine including completing a first processing cycle and subsequently entering an inactive mode if a predetermined signal is received during the first processing cycle, or entering an active mode and determining whether a second processing cycle is to be performed during a data reception period if the predetermined signal is received other than during the first processing cycle;expediting the second processing cycle, generating a time flag associated with the expedited second processing cycle, and entering the inactive mode if it is determined that the first processing cycle is to be performed during the data reception period; andperforming the second processing cycle and subsequently entering the inactive mode if it is determined that the first processing cycle is to be performed during the data reception period. 11. The method of claim 10, further including providing the generated time flag and maintaining the first processing unit in the inactive mode during the data reception period. 12. The method of claim 10, further comprising performing, using a second processing unit, a second predetermined routine. 13. The method of claim 10, wherein the second processing cycle includes a housekeeping routine. 14. A method, comprising: performing, using a first processing unit, a first predetermined processing routine, and performing, using a second processing unit, a second predetermined processing routine, wherein the first and the second predetermined process... | Abbott Diabetes Care Inc. | G08B023/00
US09204833 | B2 | 2015-12-08 | Cartridge for automated blood sampling system | 2012-03-27 | A cartridge for an automated blood sampling system for collecting samples and a method of sampling fluids from a test subject using an automated blood sampling apparatus including a cartridge are disclosed. | 1. A cartridge for a fluid sampling device for collecting a fluid sample from a test subject, including: a pump being moveable in a first direction to draw fluid into the pump and a second direction to expel fluid from the pump;a reservoir in fluid communication with the pump;a first conduit fluidly connecting the reservoir to a first fluid fitting configured to fluidly connect the cartridge to a tubing having a distal end inserted into the subject;a second conduit fluidly connecting the reservoir to a second fluid fitting configured to connect the cartridge to a sample collection component; anda third conduit fluidly connecting the reservoir to a third fluid fitting configured to connect the cartridge to a sterile fluid supply;wherein the pump is configured to move in the first direction and second direction in response to movement of a portion of the fluid sampling device when the cartridge is operably connected to the fluid sample device and the fluid conduits are configured such that when the cartridge is operably connected to the fluid sampling device, a first valve of the fluid sampling device controls fluid flow in the first fluid conduit, a second valve of the fluid sampling device controls fluid flow in the second fluid conduit, and a third valve of the fluid sampling device controls fluid flow in the third fluid conduit;wherein the cartridge includes at least one window through a frame configured to allow the first valve of the fluid sampling device to extend through the frame to control fluid flow in the first fluid conduit by applying compressive force to the first fluid conduit, the second valve of the fluid sampling device to extend through the frame to control fluid flow in the second fluid conduit by applying compressive force to the second fluid conduit, and the third valve of the fluid sampling device to extend through the frame to control fluid flow in the third fluid conduit by applying compressive force to the third fluid conduit, andwherein the pump, reservoir, and fluid conduits are secured to the frame configured to be removably attached to the first valve, the second valve, and the third valve of the fluid sampling device. 2. The cartridge of claim 1, wherein the valves are pinch valves. 3. The cartridge of claim 1, wherein the cartridge is a sterilized cartridge. 4. The cartridge of claim 1, further comprising a blisterpack surrounding the pump, reservoir, fluid conduits, and fluid fittings. 5. A cartridge for a fluid sampling device for collecting a fluid sample from a test subject, including: a pump being moveable in a first direction to draw fluid into the pump and a second direction to expel fluid from the pump;a reservoir in fluid communication with the pump;a first conduit fluidly connecting the reservoir to a first fluid fitting configured to fluidly connect the cartridge to a tubing having a distal end inserted into the subject;a second conduit fluidly connecting the reservoir to a second fluid fitting config... | Phlebotics, Inc. | A61B005/00 A61B005/155 A61B005/15
US08529684 | B2 | 2013-09-10 | Carrier solvent for fingerprint formulations | 2012-08-16 | A method and composition for transforming a latent physiological biometric into a visible physiological biometric are provided, the method comprising: providing a latent biometric disposed on a surface of an article, wherein said biometric comprises at least one eccrine-derived compound; contacting said latent biometric with a developing solution, wherein said developing solution comprises at least one imaging reagent selected from ninhydrin and 1,8-diazafluoren-9-one and a carrier solvent comprising at least one C3-C4 hydrofluorocarbon; and reacting said imaging reagent with said eccrine-derived compound to produce a visible physiological biometric. | 1. A method for transforming a latent physiological biometric into a visible physiological biometric comprising: providing a latent biometric disposed on a surface of an article, wherein said biometric comprises at least one eccrine-derived compound arranged in a pattern corresponding to at least a portion of a pattern of dermal ridges;contacting said latent biometric with a developing solution, wherein said developing solution comprises at least one imaging reagent selected from the group consisting of ninhydrin, hydrindantin, 1,8-diazafluoren-9-one, 1,2-indanedione, and derivatives thereof, and a carrier solvent comprising at least one pentafluoropropane; andreacting said imaging reagent with said eccrine-derived compound to produce a visible physiological biometric. 2. The method of claim 1 wherein said eccrine-derived compound is selected from amines derived from peptides and/or proteins. 3. The method of claim 1 wherein said visible physiological biometric is fluorescent. 4. The method of claim 1 wherein said latent physiological biometric is a fingerprint. 5. The method of claim 1 wherein said article is constructed of one or more fibrous materials selected from the group consisting of cellulose, polyester, polyethylene, acrylic, nylon, polyurethane, and olefins. 6. The method of claim 5 wherein said article is paper. 7. The method of claim 1 further comprising: drying said surface of the article subsequent to said contacting. 8. The method of claim 1 wherein the carrier solvent comprises at least about 50 weight percent of said pentafluoropropane. 9. The method of claim 1 wherein the carrier solvent comprises at least about 70 weight percent of said pentafluoropropane. 10. The method of claim 1 wherein the carrier solvent comprises at least about 99 weight percent of said pentafluoropropane. 11. The method of claim 1 wherein said pentafluoropropane is selected from the group consisting of 1,1,1,3,3-pentafluoropropane, 1,1,2,2,3-pentafluoropropane, and mixtures thereof. 12. The method of claim 1 wherein said pentafluoropropane comprises a mixture of 1,1,1,3,3-pentafluoropropane and 1,1,2,2,3-pentafluoropropane. 13. A method for transforming a latent physiological biometric into a visible physiological biometric comprising: providing a latent biometric disposed on a surface of an article, wherein said biometric comprises at least one eccrine-derived compound arranged in a pattern corresponding to at least a portion of a pattern of dermal ridges;contacting said latent biometric with a developing solution, wherein said developing solution comprises at least one imaging reagent selected from the group consisting of ninhydrin, hydrindantin, 1,8-diazafluoren-9-one, 1,2-indanedione, and derivatives thereof, and a carrier solvent wherein said carrier solvent comprises at least about 99 weight percent of at least one C3-C4 hydrofluorocarbon; and reacting said imaging reagent with said eccrine-derived compound to produce a visible physiol... | Honeywell International Inc. | C09D011/00 A61B005/117
US08838224 | B2 | 2014-09-16 | Method, apparatus and computer program product for predicting ventricular tachyarrhythmias | 2012-03-30 | A method, apparatus, and computer program product for predicting ventricular tachyarrhythmia (VTA) are disclosed. To provide a mechanism that allows prediction of VTA events efficiently within a few hours before the onset of the actual event, a set of repolarization parameters indicative of ventricular repolarization in a subject's heart is determined in successive time segments, thereby to obtain a time series of the set of repolarization parameters. Based on the time series, at least one change indication variable indicative of changes in the ventricular repolarization of the heart is produced and the risk of potential ventricular tachyarrhythmia is predicted based on the at least one change indication variable. (FIG. 1). | 1. A method for predicting ventricular tachyarrhythmia, the method comprising: determining a set of repolarization parameters indicative of ventricular repolarization in a subject's heart, wherein the determining is performed in successive time segments, thereby to obtain a time series of the set of repolarization parameters;producing, based on the time series, at least one trend variable indicative of slow changes in the ventricular repolarization of the heart and at least one fast change variable indicative of fast changes in the ventricular repolarization of the heart;determining at least one control parameter indicative of occurrences of events that affect the ventricular repolarization of the heart without increasing risk of ventricular tachyarrhythmia; andpredicting risk of potential ventricular tachyanhythmia based on the at least one trend variable and the at least one fast change variable,wherein the predicting comprises discarding at least the fast change variable based upon the at least one control parameter. 2. The method according to claim 1, wherein the producing comprises producing the trend variable, in which the trend variable represents a weighted average of a plurality of repolarization parameters, wherein the plurality of repolarization parameters belong to the set of repolarization parameters;estimating a relationship between a repolarization parameter and heart rate, wherein the repolarization parameter belongs to the set of repolarization parameters and wherein the estimating is performed for at least one repolarization parameter, thereby to obtain at least one relationship; andproducing the at least one fast change variable, in which the at least one fast change variable comprises a first variable indicative of similarity between successive sets of repolarization parameters in the time series and a second variable indicative of change in difference between a first and a second group of repolarization parameters, wherein the first group is obtained through the at least one relationship and the second group belongs to the time series. 3. The method according to claim 2, wherein the producing comprises producing the first variable and a second variable, in which the first variable represents Mahalanobis distance between selected repolarization parameters obtained in successive sets of the time series and the second variable represents ratio of two differences obtained through the at least one relationship in successive time segments, wherein each difference represents difference between repolarization parameters estimated through the at least one relationship and respective repolarization parameters obtained in the time series. 4. The method according to claim 2, wherein the predicting comprises comparing the trend variable with a predetermined threshold; anddetecting increased risk of ventricular tachyarrhythmia when the trend variable reaches the predetermined threshold. 5. The method according to claim 4 wherein the in... | General Electric Company | A61B005/04
US08568330 | B2 | 2013-10-29 | Composite human physiological stress index based on heart beat and sleep and/or activity history data including actigraphy | 2012-03-08 | Systems and methods are provided for providing a composite stress index representing a quantified stress level that an individual may be experiencing or may have experienced during a time interval of interest. The composite stress index is determined based on a combination of heart beat data representative of cardiac activity of the individual during the time interval of interest and one or both of: sleep history data comprising one or more sleep onset times and one or more awakening times during the time interval of interest; and physical activity history data representative of gross motor activity of the individual during the time interval of interest. | 1. A method for determining a composite stress index for an individual using a computer, the method comprising: providing heart beat data at the computer the heart beat data representative of the individual's cardiac activity during the time interval of interest;determining one or more cardiac parameters based on the heart beat data, each cardiac parameter associated with a corresponding characteristic of the individual's cardiac activity during the time interval of interest;determining a cardiac stress index for the individual based on the one or more cardiac parameters;providing sleep history data at a computer, the sleep history data comprising one or more sleep onset times and one or more awakening times for an individual during a time interval of interest;determining one or more sleep parameters based on the sleep history data, each sleep parameter associated with a corresponding characteristic of the individual's sleep during the time interval of interest;determining a sleep stress index for the individual based on the one or more sleep parameters; anddetermining a composite stress index based at least in part on one or more of the cardiac stress index and the sleep stress index. 2. A method according to claim 1 wherein the one or more cardiac parameters comprise one or more of: an average heart rate of the heart beat data over the time interval of interest;a standard deviation of R-R intervals in the heart beat data over the time interval of interest;a root mean squared difference of successive R peaks in the heart beat data over the time interval of interest;a number of pairs of successive R-R intervals in the heart beat data over the time interval of interest that differ by more than a threshold timea ratio of a number of pairs of successive R-R intervals in the heart beat data over the time interval of interest that differ by more than a threshold time divided by a total number of R-R intervals in the heart beat data over the time interval of interest; anda ratio of a high-frequency power to a low frequency power within a power spectral density of an R-R interval time series constructed from the heart beat data over the time interval of interest. 3. A method according to claim 2 wherein determining the composite stress index based at least in part on both the sleep history data and the heart beat data comprises: determining one or more sleep parameters based on the sleep history data, each sleep parameter associated with a corresponding characteristic of the individual's sleep during the time interval of interest;determining a single-valued sleep stress index for the individual based on the one or more sleep parameters; anddetermining the composite stress index based at least in part on the sleep stress index;wherein the one or more sleep parameters comprise one or more of: a total wake time after first sleep onset parameter indicative of a total time that the individual is awake in bed, after a first occurrence of falling asleep, dur... | Pulsaw Informatics, Inc. | A61B005/02
US08568707 | B2 | 2013-10-29 | Light emitting microorganisms and cells for diagnosis and therapy of tumors | 2004-06-10 | Provided are diagnostic and pharmaceutical compositions containing a microorganism or a cell containing a DNA molecule encoding a detectable protein or a protein that a detectable signal, such as a luminescent or fluorescent protein. Methods of tumor targeting and tumor imaging using the microorganisms and cells are provided. Also provided are therapeutic methods in which the microorganisms and cells, which can encoded a therapeutic protein, such as a cytotoxic or cytostatic protein, are administered. | 1. A method for treating a tumor, tumor tissue, cancer or metastasis, comprising: administering a vaccinia virus intravenously to a subject comprising a tumor, tumor tissue, cancer or metastatasis, whereby the tumor, tumor tissue, cancer or metastasis is treated, whereby there is regression of the tumor, cancer, or metastases, wherein:the virus is a Lister strain variant from the Institute of Viral Preparations (LIVP); andthe virus replicates in the subject and accumulates in the tumor, tumor tissue or matastases. 2. The method of claim 1, wherein the virus encodes a protein for therapy of a tumor, tumor tissue, cancer or metastasis. 3. The method of claim 2, wherein the protein for therapy is selected from among a cytotoxic protein, a cytostatic protein, an inhibitor of angiogenesis, a protein that stimulates apoptosis, a protein that inhibits an elongation factor, a protein that binds to a ribosomal subunit, a nucleotide-modifying protein, a nuclease, a protease, a cytokine, a toxin, an enzyme or a receptor. 4. The method of claim 2, wherein the protein for therapy of a tumor is Pseudomonas exotoxin, endostatin, interleukin 2, interleukin 12 or glucuronidase. 5. The method of claim 1, wherein the virus allows for visualization of a tumor, tumor tissue, cancer or metastasis. 6. The method of claim 5, wherein the virus furthermore encodes a protein for therapy of a tumor, tumor tissue, cancer or metastasis. 7. The method of claim 1, wherein the virus allows for external visualization of a tumor, tumor tissue, cancer or metastasis. 8. The method of claim 1, wherein the virus allows for detection of a tumor, tumor tissue, cancer or metastasis based on a signal. 9. The method of claim 8, wherein the signal is detectable by magnetic resonance imaging (MRI). 10. The method of claim 1, wherein the virus allows for detection of a tumor, tumor tissue, cancer or metastasis through detection of light. 11. The method of claim 1, wherein the virus encodes a detectable protein or a protein that induces a detectable signal. 12. The method of claim 11, wherein the virus encodes a protein that binds to a contrasting agent, chromophore or a compound or ligand for visualization of tissues. 13. The method of claim 11, wherein the virus encodes a protein that emits or induces emission of light. 14. The method of claim 11, wherein the virus encodes a fluorescent or luminescent protein. 15. The method of claim 11, wherein the virus encodes a luciferase. 16. The method of claim 11, wherein the virus encodes a red fluorescent protein or a green fluorescent protein. 17. The method of claim 11, wherein the virus encodes a metal-binding protein. 18. The method of claim 1, wherein the tumor is a breast tumor, prostate tumor, bladder tumor, glioma tumor, ovarian tumor, pancreatic tumor, an adenocarcinoma, liver tumor, colon tumor or skin tumor. | Genelux Corporation | A01N063/00 A61K048/00 A61B005/055 C07H021/04 C12Q001/66
US08554308 | B2 | 2013-10-08 | Phase-free cardiac roadmapping | 2008-02-25 | According to an exemplary embodiment of the present invention, a cardiac roadmapping technique is provided, that does not rely on the prerequisite of a phase-centric pairing of the angiogram and life images. Instead, both the pairing and accurate registration of the images are combined within a single operation, for example by using a multi-device map. This may provide for robust and precise cardiac roadmapping. | 1. An examination apparatus for cardiac roadmapping for examination of an object of interest, the examination apparatus comprising: an image processor configured for performing a cardiac roadmapping, the image processor comprising a memory for storing data sets of images of the object of interest and first and second devices, including a vessel-map sequence, and a causal live device-map sequence of the first and second devices, the image processor being configured for performing a registration transform between the vessel-map sequence and the causal live device-map sequence;a determination processor configured for performing a global correlation determination of the vessel-map sequence and the causal live device-map sequence;wherein the global correlation determination is the optimum of the association between the vessel-map sequence and the causal live device-map sequence, based on their overall similarity and temporal coherency, wherein the optimum of the association is deduced at the same time as the registration transform between the vessel-map sequence and the causal live device-map sequence; anda display for displaying images from vessel-map sequences or device-map sequences or both. 2. The examination apparatus of claim 1, wherein the object of interest is a vessel, and at least one of the images of the vessel-map sequence is binary or multi-valued, reflecting a likelihood of the presence of the vessel. 3. The examination apparatus of claim 1, wherein the object of interest is a vessel-tree;wherein the first device is a catheter injection tip and the second device is a guidewire or a balloon marker or a stent marker. 4. The examination apparatus of claim 1, wherein the examination apparatus is further configured to display an alarm on the display if no detection of the first device or the second device is made. 5. The examination apparatus of claim 1, wherein the determination processor is configured to perform the global correlation determination using rigid and non-rigid registration transforms. 6. The examination apparatus of claim 1, wherein the determination processor is configured to perform the global correlation determination by comparison of device-maps of the device-map sequence to vessel-maps of the vessel-map sequence, resulting in a similarity S[Di, Vj, Tk] between each device-map of the device-map sequence and each vessel-map of the vessel-map sequence. 7. A system for medical application comprising a rotational X-ray device and the examination apparatus of claim 1, wherein the examination apparatus receives images from the rotational X-ray device. 8. A method for cardiac roadmapping for examination of a vessel-tree, the method comprising: performing a cardiac roadmapping and storing in a memory in an image processor data sets of images of the vessel-tree and first and second devices, including a vessel-map sequence, and a causal live device-map sequence of the first and second devices;performing a registration transfo... | Koninklijke Philips N.V. | A61B005/00
US08554313 | B2 | 2013-10-08 | Device for the analysis of an endocardiac signal of acceleration | 2009-02-19 | A device for the analysis of an endocardiac signal of acceleration. The device preprocesses the acquired endocardiac acceleration (EA) signal by cutting the signal EA collected into sub-signals EA, each one have a duration of one cardiac cycle; separating the cut signals to isolate in each sub-signal EA at least one component EAx, associated with a major cardiac sound, and preferably into components EA1 and EA2 associated with the two major cardiac sounds S1 and S2; and performing a correlation on each component EA1 and EA2, to readjust each sub-signal in relation to a maximum of correlation, so as to deliver a readjusted component EA1 and a readjusted component EA2. The device further determines, starting from the isolated correlated components EA1 and EA2, a component average EA1 and a component average EA2, and to combine these components EA1 and average EA2 so as to produce an average global signal EA for one cycle. The device extracts from these information temporal markers of characteristic moments in the cardiac cycle, in particular markers of the moment of opening and closing of the aortic valve. | 1. A device for analyzing an endocardiac acceleration EA signal (“EA signal”), including a processor having an input EA signal corresponding to a plurality of cardiac cycles and an output having at least one characteristic data correlated to temporal parameters of at least one cardiac cycle and/or to the hemodynamic performances of the myocardium, Wherein the improvement comprises: means for preprocessing said input EA signal further comprising; means for determining markers of a beginning of a cardiac cycle,means for cutting a sequence of said input EA signal into a plurality of isolated EA sub-signals (“EA sub-signals”) based on said determined markers, each isolated EA sub-signal having a duration of one cardiac cycle;means for identifying in each of said plurality of isolated EA sub-signals at least one EAx component associated with one of the major cardiac sounds; andmeans for extracting a characteristic of said EAx component for each of said plurality of cycles, and calculating a correlation coefficient correlating said extracted characteristic of one of said plurality of cycles and said extracted characteristic of said other of said plurality of cycles, and performing temporal retiming of each of the plurality of isolated EA sub-signals relative to said correlation coefficient so as to deliver a readjusted EAx component associated with each of said plurality of isolated EA sub-signals. 2. The device of claim 1, wherein said correlation coefficient further comprises a maximum average correlation coefficients and wherein said temporal retiming is relative to said maximum average correlation coefficient. 3. The device of claim 2, wherein said means for identifying at least one EAx component further comprises means for identifying in each of said isolated EA sub-signals a EA1 component associated with the first cardiac major sound S1 for said plurality of isolated EA sub-signals, and a EA2 component associated with the second cardiac major sound S2 for this same EA sub-signal; and means for extracting a characteristic, distinctly and in parallel, for both of said EA1 and EA2 components for each of said plurality of cycles and calculating a maximum average correlation coefficient for both said EA1 and EA2 components correlating said extracted characteristics of one of said plurality of cycles and said extracted characteristics of said other of said plurality of cycles, for each of said EA1 and EA2 components respectively, and performing relative temporal retiming of each isolated EA sub-signal relative to said respective maximum average correlation coefficient, and for delivering a readjusted EA1 component and a readjusted EA2 component associated with the aforesaid plurality of isolated EA sub-signals. 4. The device of claim 3, further comprising processing means for determining an average global EA signal for a cycle, in response to said readjusted EA1 and EA2 components, an average EA1 component and an average EA2 component, and for combi... | Sorin CRM S.A.S. | A61B005/04
US08545415 | B2 | 2013-10-01 | Portable alveolar gas meter | 2005-05-25 | A portable alveolar gas measurement device and method of determining at least one alveolar gas level are disclosed. The device includes a structure that receives a sample portion of breath, and a gas sensor in communication with the structure that detects a gas level of a gas within the sample portion and provides a first signal indicative of the level. The device further includes circuitry coupled at least indirectly to the gas sensor, where the circuitry receives at least one of the first signal and a second signal related to the first signal, and where the circuitry provides at least some assistance in determining whether a portion of information provided by the at least one signal is used as an indication of an alveolar gas level. Additionally, the device includes an output device coupled to the circuitry that provides an output indicative of the first alveolar gas level. | 1. A portable alveolar gas measurement device comprising: a structure that receives a sample portion of breath, the structure comprising one or more valves that are configured to close and to thereby trap a latter portion of the breath;a first gas sensor in communication with the structure that detects a first gas level of a first gas within the sample portion and provides a first signal indicative of the first gas level;a handheld computer including circuitry coupled at least indirectly to the first gas sensor, wherein the circuitry is configured to receive at least one of the first signal and a second signal that is related to the first signal, and wherein the circuitry is configured to provide at least some assistance in determining whether a portion of information provided by the at least one of the first signal and the second signal is an indication of a first alveolar gas level; andan output device coupled to the circuitry and configured to provide an output indicative of the first alveolar gas level as determined at least in part with the assistance of the circuitry;wherein the handheld computer device includes a display as part of the output device,wherein the circuitry on the handheld computer device is configured to cause the display to provide a visual indication of variation of the first gas level over time based upon the at least one signal to allow a determination that a steady state breath pattern has occurred and as a result determine that the portion of information within the at least one signal is indicative of the first alveolar gas level,wherein the circuitry is configured to determine the portion of the information to be at least one value of the first signal obtained during a first time period; andwherein the circuitry includes an operator-actuatable switch and is configured to determine the first time period based upon a triggering of the switch. 2. The portable alveolar gas measurement device of claim 1, wherein at least one of the output device and another indicator associated with the output device serves as a warning indicator that provides a warning indication when the first alveolar gas level is in an abnormal range. 3. The portable alveolar gas measurement device of claim 1, wherein the first gas includes at least one of oxygen gas and carbon dioxide gas. 4. The portable alveolar gas measurement device of claim 3, wherein the first gas is one of oxygen gas and carbon dioxide gas, and wherein the first alveolar gas is the other of the oxygen gas and the carbon dioxide gas, wherein the first alveolar gas is calculated by the circuitry based at least indirectly upon the first signal indicative of the first gas. 5. The portable alveolar gas measurement device of claim 1, further comprising a second gas sensor in communication with the structure, the second gas sensor configured to detect a second gas level of a second gas within the sample portion and provide a third signal indicative of the second gas level. 6. The... | The Regents of the University of California | A61B005/08
US08530231 | B2 | 2013-09-10 | Vacuum blood collection tube | 2007-12-27 | A vacuum blood collection tube (100) comprises a bottomed tube (101) composed of a low temperature resistant material that is less susceptible to low temperature fracture when cryopreserved at ultra-low temperature, a stopper (102) having a needle piercing portion (113) composed of a rubber material that can be pierced with a blood collection needle (110), and a cryopreservation cap (103) composed of the low temperature resistant material. Before blood collection, the stopper (102) is attached to the bottomed tube (101) to maintain the reduced pressure state inside the bottomed tube (101). Thus, blood collection by a vacuum blood collection method is possible. After blood collection, the cryopreservation cap (103) is attached to the bottomed tube (101), so that the liquid tight state of the bottomed tube (101) is maintained, and cryopreservation at ultra-low temperature as it is possible. Thus, the collected blood sample can be cryopreserved at ultra-low temperature as it is, without being transferred to another blood storage container, so that effort and burden on an operator can be significantly reduced. | 1. A vacuum blood collection tube comprising: a bottomed tube which is composed of a low temperature resistant material that is less susceptible to low temperature fracture when cryopreserved at an ultra-low temperature of −40 degree Celsius to −200 degree Celsius and is thereby suitable for storage at an ultra-low temperature in the range of −40 degree Celsius to −200 degree Celsius; the bottomed tube having a bottom portion at one end and an opening at the other end;a stopper which is attached to the opening of the bottomed tube before blood collection; which is in close contact with the opening of the bottomed tube so that a reduced pressure state inside the bottomed tube can be maintained, wherein pressure of said reduced pressure state is lower than atmospheric pressure; the stopper having a needle piercing portion composed of a rubber material that can be pierced with a blood collection needle; anda cryopreservation cap which is composed of the low temperature resistant material that is less susceptible to low temperature fracture when cryopreserved at an ultra-low temperature of −40 degree Celsius to −200 degree Celsius and is thereby suitable for storage at an ultra-low temperature in the range of −40 degree Celsius to −200 degree Celsius; which is attached to the opening of the bottomed tube after blood collection; the cryopreservation cap sealing the opening of the bottomed tube under a condition of the ultra-low temperature so that a liquid tight state of the bottomed tube can be maintained. 2. The vacuum blood collection tube according to claim 1, wherein the cryopreservation cap is attached to the opening of the bottomed tube, in exchange of the stopper, after blood collection. 3. The vacuum blood collection tube according to claim 1, wherein the stopper comprises: a needle piercing member which is attached to the opening of the bottomed tube before blood collection; the needle piercing member being composed of a rubber material that can be pierced with a blood collection needle, anda cap member which is attached to the opening of the bottomed tube over the needle piercing member before blood collection; the cap member bringing the needle piercing member into close contact with the bottomed tube so that a reduced pressure state inside the bottomed tube can be maintained. 4. The vacuum blood collection tube according to claim 1, wherein a tube side thread portion is provided on a surface of the bottomed tube, and a cap side thread portion threadedly engaged with the tube side thread portion is provided on a surface of the cryopreservation cap, and wherein the cryopreservation cap is threadedly attached to the bottomed tube after blood collection. 5. The vacuum blood collection tube according to claim 4, wherein the tube side thread portion and the cap side thread portion are multiple threads. 6. The vacuum blood collection tube according to claim 4, wherein the tube side thread portion is a thread portion provided on an outer per... | Kaneka Corporation | C12M001/00 A61B005/00 A61B005/15
US08843193 | B2 | 2014-09-23 | TWA measuring apparatus and TWA measuring method | 2013-03-05 | A TWA measuring apparatus includes: an electrocardiograph controlling section which is configured to produce an electrocardiogram from electrocardiographic signals of a subject; and a TWA measuring section which is configured to select at least two waveforms that contribute to a measurement of TWA, from the electrocardiogram, and which is configured to measure a presence of TWA by using the selected at least two waveforms. | 1. A T-Wave Alternans (TWA) measuring apparatus comprising: an electrocardiograph controlling section which is configured to produce an electrocardiogram from electrocardiographic signals of a subject; anda TWA measuring section which is configured to select a plurality of consecutive waveforms from the electrocardiogram, filter waveforms corresponding to noisy heart beats of the subject from the plurality of consecutive waveforms, and measure a presence of TWA by using the filtered plurality of consecutive waveforms. 2. The TWA measuring apparatus according to claim 1, further comprising a transformation coefficient storing section which is configured to store a transformation coefficient, wherein the electrocardiogram is a Frank's vector electrocardiogram,the electrocardiograph controlling section is configured to synthesize the Frank's vector electrocardiogram from the electrocardiographic signals by using the transformation coefficient, andthe TWA measuring section is configured to select the plurality of consecutive waveforms from waveforms of a vector magnitude which is calculated from the Frank's vector electrocardiogram. 3. The TWA measuring apparatus according to claim 2, wherein the transformation coefficient storing section includes: a personal coefficient database which is configured to store, as the transformation coefficient, a personal coefficient which is specific to the subject and which is acquired from the subject; anda group coefficient database which is configured to store, as the transformation coefficient, a group coefficient which is an average of a plurality of transformation coefficients which are acquired from an unspecified number of persons of a statistically effective population in order to synthesize the Frank's vector electrocardiogram of the subject. 4. The TWA measuring apparatus according to claim 3, wherein when the personal coefficient acquired from the subject exists in the personal coefficient database, the electrocardiograph controlling section is configured to synthesize the Frank's vector electrocardiogram by using the personal coefficient as the transformation coefficient, and when the personal coefficient does not exist in the personal coefficient database, the electrocardiograph controlling section is configured to synthesize the Frank's vector electrocardiogram by using the group coefficient existing in the group coefficient database as the transformation coefficient. 5. The TWA measuring apparatus according to claim 3, further comprising a displaying section, wherein when the personal coefficient of the subject does not exist in the personal coefficient database, the electrocardiograph controlling section is configured to cause the displaying section to display a message for prompting acquisition of the personal coefficient. 6. The TWA measuring apparatus according to claim 3, wherein the electrocardiograph controlling section is configured to calculate the personal coefficient of the subject fr... | Wei Daming Nihon Kohden Corporation | A61B005/04 A61B005/0452 A61B005/0402
US09560973 | B2 | 2017-02-07 | Subject information acquiring device and subject information acquiring method | 2011-12-13 | A subject information acquiring device which has: an light absorbing member provided outside a subject; a light source radiating pulsed light on the subject and the light absorbing member; a detector detecting an acoustic wave produced from the subject and the light absorbing member by means of the pulsed light; and a signal processing unit acquiring subject information using a detection signal, and the signal processing unit calculates a second detection signal by specifying a signal resulting from an acoustic wave produced from the light absorbing member in a first detection signal, acquiring impulse response data using the specified signal, and deconvoluting the first detection signal using the impulse response data, and acquires the subject information using the second detection signal, can reduce image deterioration due to probe characteristics even when an impulse response of a probe is not measured in advance in a photoacoustic tomography. | 1. A subject information acquiring device comprising: a light absorbing member configured to be provided outside a subject;a light source configured to irradiate the subject and said light absorbing member with pulsed light;a detector configured to detect a subject acoustic wave produced from the subject and an absorber acoustic wave produced from said light absorbing member irradiated with the pulsed light and acquire a first detection signal based on the detected subject acoustic wave and the detected absorber acoustic wave; anda signal processing unit configured to: specify a signal resulting from the detected absorber acoustic wave within the first detection signal acquired by said detector;acquire impulse response data using the specified signal;acquire a second detection signal by de-convoluting the first detection signal using the impulse response data; andacquire subject information using the second detection signal. 2. The subject information acquiring device according to claim 1, wherein said light absorbing member comprises at least a portion having a planar shape. 3. The subject information acquiring device according to claim 1, wherein said light absorbing member has an optical absorption thickness d that is c/fmax or less where fmax is a maximum detection frequency of said detector and c is an acoustic velocity of said light absorbing member. 4. The subject information acquiring device according to claim 1, wherein said light absorbing member is larger than at least a size of a detection face of said detector. 5. The subject information acquiring device according to claim 1, wherein said light absorbing member is parallel to a detection face of said detector. 6. The subject information acquiring device according to claim 1, wherein said light absorbing member is configured to be provided between said detector and the subject. 7. The subject information acquiring device according to claim 1, wherein said light absorbing member is configured to reflect the pulsed light toward the subject. 8. The subject information acquiring device according to claim 7, wherein said light source is configured to irradiate a back side of the subject with the pulsed light, the back side being opposite to a side of the subject facing said detector. 9. The subject information acquiring device according to claim 7, wherein said light source is configured to irradiate a space between the subject and said light absorbing member with the pulsed light. 10. The subject information acquiring device according to claim 7, wherein said light absorbing member comprises a metal. 11. The subject information acquiring device according to claim 1, wherein said light absorbing member has an optical absorption thickness d that is c/10fmax or less where fmax is a maximum detection frequency of said detector and c is an acoustic velocity of said light absorbing member. 12. The subject information acquiring device according to claim 1, wherein said signal processi... | Canon Kabushiki Kaisha | A61B005/00
US09510772 | B2 | 2016-12-06 | System and method for localizing medical instruments during cardiovascular medical procedures | 2013-01-22 | A system and method for localizing medical instruments during cardiovascular medical procedures is described. One embodiment comprises an electromagnetic field generator; an antenna reference instrument adapted to be introduced into the heart of a subject and including at least one electromagnetic sensor and at least one electrode; at least one roving instrument adapted to be introduced into the thorax cavity of the subject and including at least one electrode; and a control unit configured to determine position coordinates of the antenna reference instrument based on an electromagnetic signal from the electromagnetic field generator sensed by the electromagnetic sensor, measure an electrical-potential difference between the electrode of the antenna reference instrument and the electrode of the roving instrument, and calibrate the measured electrical-potential difference using the determined position coordinates of the antenna reference instrument to determine position coordinates of the roving instrument. | 1. A position sensing system, comprising: an electromagnetic field generator;a distal portion of an antenna reference instrument adapted to be introduced minimally invasively into a living coronary sinus of a beating heart of a subject, the distal portion of the antenna reference instrument including at least one electromagnetic sensor and at least one electrode and having an adjustable deflection when located within the living coronary sinus;at least one roving instrument adapted to be introduced into a thorax cavity of the subject, the at least one roving instrument including at least one electrode; anda control unit configured to: with the distal portion of the antenna reference instrument located within the living coronary sinus, determine position coordinates of the antenna reference instrument based on an electromagnetic signal from the electromagnetic field generator sensed by the at least one electromagnetic sensor when the electromagnetic sensor is disposed within the coronary sinus;with the distal portion of the antenna reference instrument located within the living coronary sinus, measure an electrical-potential difference between the at least one electrode of the antenna reference instrument and the at least one electrode of the at least one roving instrument; andwith the distal portion of the antenna reference instrument located within the living coronary sinus, calibrate the measured electrical-potential difference using the determined position coordinates of the antenna reference instrument to determine position coordinates of the at least one roving instrument. 2. The position sensing system of claim 1, wherein the antenna reference instrument includes a catheter system designed for placement in and cannulation of the coronary sinus. 3. The position sensing system of claim 2, wherein the catheter system has a usable length of 65-110 centimeters, a thickness of 5-7 French, and one of a fixed and an adjustable deflection of 0-180 degrees, and wherein the catheter system includes 2-20 electrodes for sensing electrocardiograms and an integrated electromagnetic sensor that includes at least one metallic coil. 4. The position sensing system of claim 1, wherein the antenna reference instrument includes at least one of a pacemaker and an implantable cardioverter defibrillator (“ICD”) lead system designed for placement in and cannulation of the coronary sinus. 5. The position sensing system of claim 4, wherein at least one of the pacemaker and the ICD lead system has a usable length of 65-110 centimeters, a thickness of 5-7 French, and one of a fixed and an adjustable deflection of 0-180 degrees, and wherein at least one of the pacemaker and the ICD lead system includes 2-20 electrodes for sensing electrocardiograms and an integrated electromagnetic sensor that includes at least one metallic coil. 6. The position sensing system of claim 1, wherein the control unit is configured to, with the distal portion of the antenna reference inst... | CardioNXT, Inc. | A61B005/05 A61B005/02 A61B001/00 A61B005/06 A61M025/01 A61B005/00
US10085673 | B2 | 2018-10-02 | Method for continuous and non-invasive determination of effective lung volume and cardiac output | 2013-03-21 | In a method for continuous and non-invasive determination of the effective lung volume, the cardiac output, and/or the carbon dioxide content of venous blood of a subject during a sequence of respiratory cycles, the inspiratory and expiratory flow, and the carbon dioxide content of at least the expiration gas are measured. In each respiratory cycle, a first parameter related to the subject's fraction of alveolar carbon dioxide, a second parameter related to the carbon dioxide content of the subject's arterial blood, and a third parameter related to the subject's carbon dioxide elimination are determined based on the measured inspiratory flow, expiratory flow and carbon dioxide content. The effective lung volume, the cardiac output, and/or the carbon dioxide content of venous blood of the subject is determined based on the correlation of the first, second and third parameters. | 1. A non-invasive method for simultaneously determining at least two physiological parameters related, respectively, to the effective lung volume and the cardiac output of a subject, the method comprising the steps of, during a sequence of respiratory cycles: changing ventilation of a subject provided by a breathing apparatus, wherein the change of ventilation is performed by a control unit of the breathing apparatus and wherein the change in ventilation causes a substantial change in carbon dioxide content in expiration gas exhaled by the subject during the sequence of respiratory cycles;after changing ventilation, measuring at least an expiratory flow of expiration gas exhaled by the subject, and measuring the carbon dioxide content of at least the expiration gas, wherein the expiratory flow of the expiration gas is measured by at least one flow sensor of a monitoring device, and the carbon dioxide content is measured by at least one gas analyzer of the monitoring device;determining, for each respiratory cycle in the sequence of respiratory cycles, a first parameter related to the fraction of alveolar carbon dioxide of the subject, a second parameter related to the carbon dioxide content of the arterial blood of the subject, and a third parameter related to carbon dioxide elimination of the subject, wherein the determination of each of the first parameter, the second parameter, and the third parameter is performed by the control unit of the breathing apparatus and is based on the measured expiratory flow and the measured carbon dioxide content;for each respiratory cycle in the sequence of respiratory cycles, the control unit inserts the determined values of the first, second and third parameters into a capnodynamic equation so as to form an overdetermined system of equations, wherein the simultaneous determination of the at least two physiological parameters is performed by the control unit, and the simultaneous determination of the at least two physiological parameters involves finding an approximate solution to the overdetermined system of equations; andcontinuously monitoring the at least two physiological parameters simultaneously determined by the control unit, wherein the control unit is a component of the monitoring device. 2. The method according to claim 1, wherein the step of determining said at least one physiological parameter comprises simultaneous determination of a physiological parameter related to the effective lung volume of the subject, a physiological parameter related to the cardiac output of the subject, and a physiological parameter related the carbon dioxide content of venous blood of the subject, the simultaneous determination of the physiological parameters being performed by the control unit of the breathing apparatus by finding the approximate solution to the overdetermined system of equations. 3. The method according to claim 1, wherein the capnodynamic equation describes a relationship between parameters relating... | MAQUET CRITICAL CARE AB | A61B005/08 A61B005/00 A61B005/029 A61B005/083 A61B005/087 A61M016/00 G16H050/50
US09492089 | B2 | 2016-11-15 | Dynamic optical tomographic imaging devices methods and systems | 2011-11-11 | The disclosed subject matter includes optical tomographic systems for acquiring and displaying dynamic data representing changes in a target tissue sample to external provocation. For example, the disclosed devices, methods and systems may be used for quantifying dynamic vascular changes caused by imposed blood pressure changes for diagnosing peripheral artery disease. | 1. An optical tomography imaging system for detecting peripheral artery disease, comprising: an external body part stimulator;a controller controlling the external body part stimulator, the external body part stimulator applying a mechanical stimulus to a target body part to be inspected; andan interlacing module arranged to image a peripheral body part of the body part using a plurality of light sources and a plurality of light detectors, wherein the controller:controls each of the plurality of light sources to emit light sequentially such that light is transmitted through the body part and transmitted light is detected by the plurality of light detectors, applies a first mechanical stimulus while acquiring a first series of time separated data from the light detected by the light detectors and later applies a second mechanical stimulus while acquiring a second series of time separated data from the light detected by the light detectors, generates a first three-dimensional cross sectional tomographic image of the body part responsive to the first series of time separated data, and generates a second three-dimensional cross sectional tomographic image of the body part responsive to the second series of time separated data, andgenerates and displays visual representations derived from the first three-dimensional cross sectional tomographic image and the second three-dimensional cross sectional tomographic image, thereby displaying a representation of a differential response of the body part to the first and second mechanical stimuli,wherein the interfacing module includes a member shaped to enclose a portion of the body part, the interfacing module being adjustable in axial and radial dimensions,wherein the plurality of light sources and the plurality of light detectors are positioned on the member in a plurality of rows, each row encircling the portion of the body part, and each row being independently movable along vertical and radial directions, andwherein the plurality of light sources and the plurality of light detectors are detachably attached to the member so as to be positioned around the portion of the body part,the interfacing module further including connecting members connecting the rows to each other so as to allow the rows to be moved relative to each other by changing the mutual spacing of the rows and thereby to permit the interfacing module to inspect different portions of the body part and to permit different sized body parts to be accommodated thereby. 2. The system of claim 1, wherein the external body part stimulator is a compression applicator. 3. The system of claim 2, wherein the external body part stimulator is a pressure cuff. 4. The system of claim 1, wherein the first three-dimensional cross sectional tomographic image of the body part and the second three-dimensional cross sectional tomographic image of the body part represent perfusion rates of blood. 5. The system of claim 1, wherein the first three-dimensional c... | THE TRUSTEES OF COLUMBIA UNIVERSITY IN THE CITY OF NEW YORK | A61B005/00 A61B005/02
US09833157 | B2 | 2017-12-05 | Cardiac activation time detection | 2012-04-23 | A method for characterizing an electrocardiogram, including receiving a first unipolar signal from a first location of a heart and a second unipolar signal from a second location of the heart. The method further includes generating a bipolar signal from the first and second unipolar signals, and analyzing the bipolar signal to delineate a time period during which the first and second locations generate a bipolar complex. The method also includes analyzing the first unipolar signal within the time period to determine an activation time of the first location. | 1. A method for characterizing an electrocardiogram, comprising: receiving a first unipolar signal from a first location of a heart and a second unipolar signal from a second location of the heart;generating a bipolar signal from the first and second unipolar signals;analyzing the bipolar signal to delineate a time period during which the first and second locations generate a bipolar complex and rectifying data of the bipolar signal and differentiating the rectified data of the bipolar signal, so as to generate differentiated data, wherein delineating the time period comprises feeding the differentiated data into a four-state state machine so as to determine bounds of the time period; andanalyzing the first unipolar signal within the time period to determine an activation time of the first location. 2. The method according to claim 1, wherein analyzing the bipolar signal comprises determining search window bounds to be applied to the bipolar signal. 3. The method according to claim 2, wherein analyzing the first unipolar signal comprises applying the search window bounds to the first unipolar signal. 4. The method according to claim 1, wherein analyzing the bipolar signal comprises sorting data of the bipolar signal to determine a threshold level for the bipolar complex. 5. The method according to claim 1, wherein analyzing the bipolar signal comprises rectifying data of the bipolar signal and differentiating the rectified data of the bipolar signal, so as to generate differentiated data. 6. The method according to claim 1, wherein determining the activation time comprises forming a first derivative of the first unipolar signal, and assigning a unipolar onset activation time as a time instant wherein the first derivative is a minimum value. 7. The method according to claim 1, wherein the activation time comprises a first activation time, the method further comprising analyzing the second unipolar signal within the time period to determine a second activation time of the second location. 8. The method according to claim 1, wherein the bipolar complex comprises a first bipolar complex and a second bipolar complex, and wherein the time period comprises a first time period during which the first bipolar complex is generated and a second time period during which the second bipolar complex is generated, and wherein analyzing the first unipolar signal comprises determining first and second activation times respectively within the first and second time periods. 9. Apparatus for characterizing an electrocardiogram, comprising: a probe which is configured to receive a first unipolar signal from a first location of a heart and a second unipolar signal from a second location of the heart; anda processor which is configured to:generate a bipolar signal from the first and second unipolar signals,analyze the bipolar signal to delineate a time period during which the first and second locations generate a bipolar complex and rectifying data of the bipolar... | Biosense Webster (Israel) Ltd. | A61B005/0402 A61B005/04 A61B005/042 A61B005/0452 A61B005/00
US10165959 | B2 | 2019-01-01 | Method and apparatus for diagnosing obstructive sleep apnea with an awake patient | 2011-10-12 | An apparatus for use in diagnosing the presence of obstructive sleep apnea (OSA) in a patient includes a sensing module structured to measure a parameter indicative of a tremor in the patient's neck, tongue and/or throat muscles while the patient is awake, the parameter not being airflow through the patient's airway. The sensing module generates one or more electrical signals based on the measured parameter. The apparatus also includes a processor operatively coupled to the sensing module, the processor being structured to receive the one or more electrical signals, perform an analysis of the one or more electrical signals, and based on the analysis determine whether the tremor has a frequency in at least one predetermined frequency range that is indicative of OSA. | 1. An apparatus for use in determining whether a tremor in a patient's neck, tongue and/or throat muscles has a frequency in at least one predetermined frequency range that is indicative of obstructive sleep apnea (OSA) in the patient, the apparatus comprising: a first sensing module, the first sensing module configured to measure a first parameter indicative of the tremor in the patient's neck, tongue and/or throat muscles while the patient is awake, the first parameter not being airflow through the patient's airway, the first sensing module generating one or more electrical signals based on the measured first parameter while the patient is awake, wherein the first sensing module comprises a velocity sensor configured to measure velocity of a surface of the tongue, and wherein the first parameter comprises the velocity of the surface of the tongue caused by the tremor;a processor operatively coupled to the first sensing module, the processor being configured to: receive the one or more electrical signals for a plurality of breathing cycles of the patient,select a subset of the plurality of breathing cycles that best fit a mean breathing cycle for the patient, wherein selecting the subset includes filtering the plurality of breaths based on a minimum length of the breathing cycles and selecting the breathing cycles having the minimum length,perform an analysis of the one or more electrical signals from the subset, andbased on the analysis determine whether the tremor has a frequency in the at least one predetermined frequency range that is indicative of OSA, the at least one predetermined frequency range being associated with and characteristic of an increased compensatory muscular activation of the upper airway of the patient during wakefulness. 2. The apparatus according to claim 1, wherein the at least one predetermined frequency range is below 100 Hz. 3. The apparatus according to claim 2, wherein the at least one predetermined frequency range is 30-40 Hz. 4. The apparatus according to claim 1, further comprising: a second sensing module structured to measure a second parameter indicative of the tremor in the patient's neck, tongue and/or throat muscles while the patient is awake, the second parameter not being airflow through the patient's airway, wherein the second sensing module comprises an AC source, a source electrode, and one or more collection electrodes structured to be selectively positioned on separated surfaces of the patient's neck or head, wherein an alternating current generated by the AC source flows from the source electrode, wherein the second parameter comprises a modulated electrical signal collected by the one or more collection electrodes, the modulated electrical signal being modulated by the tremor, and wherein the processor is operatively coupled to the second sensing module and configured to:perform an analysis of the modulated electrical signals from the source electrode and the one or more collection electrodes,... | Koninklijke Philips N.V. | A61B005/0488 A61B005/00 A61B007/00 A61B008/08
US10271733 | B2 | 2019-04-30 | Photo-acoustic signal enhancement with microbubble-based contrast agents | 2011-12-12 | Bubbles (118-122) are utilized in some embodiments as part of a photoacoustic contrast agent (162) and, in some embodiments, to localize one or more locations (126-38) of a source of acoustic energy. The bubbles, such as microbubbles, can be used in proximity of nanoparticles of a first photoacoustic contrast agent, thereby affording a second photoacoustic contrast agent. The bubbles can intercept and re-radiate acoustic energy emitted by light-based activation of the first photoacoustic contrast agent in the immediate vicinity of the bubbles. As a further option, if the nanoparticles permeate further to tissue structures but remain in close enough proximity, their positions can be triangulated by the nearby bubbles, based on direction (144-148) and time delays (150-160) of ultrasound received by a transducer array. | 1. A photoacoustic system for imaging contrast agents, the system comprising: an ultrasound imaging array configured to transmit ultrasound into a site within a patient tissue comprising a mixture of an ultrasound contrast agent and a photoacoustic contrast agent;a laser configured to generate a laser pulse to activate the photoacoustic contrast agent; anda computer operatively coupled to the ultrasound imaging array and the laser, the computer configured to:control the laser to generate the laser pulse so as to activate the photoacoustic contrast agent that is separately free-floating from the ultrasound contrast agent, wherein the activated photoacoustic contrast agent causes the ultrasound contrast agent to generate ultrasound;control the ultrasound imaging array to receive ultrasound transmitted from the ultrasound contrast agent;determine (1) time delays between the laser pulse and times when the ultrasound from the ultrasound contrast agent is received by the ultrasound imaging array and (2) angles in relation to a surface of the array that represent a direction in which the ultrasound transmitted from the ultrasound contrast agent impinges the array; andbased on the time delays and the angles, triangulate a location of the photoacoustic contrast agent in the patient tissue. 2. The photoacoustic system of claim 1, wherein the computer comprises a controller configured to control at least one of the generation of the laser pulse and the operation of the ultrasound imaging array of the system. 3. The photoacoustic system of claim 1, further comprising a dispenser for delivering the ultrasound contrast agent and photoacoustic contrast agent to the patient. 4. The photoacoustic system of claim 3, wherein the dispenser is configured to deliver the ultrasound contrast agent and the photoacoustic contrast agent to the patient as a mixture. 5. The photoacoustic system of claim 1, wherein the computer is configured to control the laser to repeatedly transmit laser pulses, and wherein the computer is further configured to control the ultrasound imaging array to transmit ultrasound from the imaging array to the patient tissue intermittently with the laser pulses. | KONINKLIJKE PHILIPS N.V. | A61B005/00 A61B008/00 A61B008/08 A61K049/22
US20130237809 | A1 | 2013-09-12 | POSITION DETECTING APPARATUS OF CAPSULE ENDOSCOPE AND CAPSULE ENDOSCOPE SYSTEM | 2013-02-20 | A position detecting apparatus of a capsule endoscope includes a receiving antenna unit for receiving, by a plurality of receiving antennas, a wireless signal transmitted from a capsule endoscope within a subject, a storage unit for storing theoretical electric field strengths of the wireless signal received by the receiving antennas depending on positions or positions and orientations of the capsule endoscope in the subject, a comparing unit for comparing specified values that are calculated from a difference between received electric field strengths of the wireless signal received by the receiving antennas and the theoretical electric field strengths stored in the storage unit, and a determination unit for determining a position or a position and orientation of the capsule endoscope where image data has been taken, based on a comparison result by the comparing unit. | 1. A position detecting apparatus of a capsule endoscope comprising: a receiving antenna unit for receiving, by a plurality of receiving antennas, a wireless signal transmitted from a capsule endoscope within a subject;a storage unit for storing, in advance, information indicating a first position of the capsule endoscope within the subject and information indicating a first theoretical electric field strength of the wireless signal received by each of the antennas depending on the first position, in such a manner that the information of the first position is associated with the information of the first theoretical electric field strength, and for storing, in advance, information indicating a second position of the capsule endoscope within the subject and information indicating a second theoretical electric field strength of the wireless signal received by each of the antennas depending on the second position, in such a manner that the information of the second position is associated with the information of the second theoretical electric field strength;an electric field strength comparing unit for comparing a received electric field strength of the wireless signal received by each of the receiving antennas with the first theoretical electric field strength and for comparing the received electric field strength with the second theoretical electric field strength; anda position determination unit for determining either one of the first position and the second position, as a position of the capsule endoscope where image data has been taken, based on a comparison result by the electric field strength comparing unit. 2. The position detecting apparatus of the capsule endoscope according to claim 1, wherein the storage unit stores a theoretical electric field strength according to an orientation of the capsule endoscope for each of a plurality of subregions into which a region within the subject where the capsule endoscope can be present is divided. 3. The position detecting apparatus of the capsule endoscope according to claim 2, wherein the electric field strength comparing unit calculates a residual sum of squares between the theoretical electric field strength stored in the storage unit and the received electric field strength for each of the subregions and for each orientation, andthe position determination unit determines, from a combination of an orientation and region having the smallest residual sum of squares, a position or a position and orientation of the capsule endoscope where the image data has been taken. 4. The position detecting apparatus of the capsule endoscope according to claim 3, wherein the electric field strength comparing unit calculates the residual sum of squares according to the subregions divided into at least two or more steps of hierarchy and the orientation, for each divided hierarchy, andthe position determination unit limits, for each hierarchy, the region where the capsule endoscope is present, based on the compa... | OLYMPUS MEDICAL SYSTEMS CORP. | A61B001/04 A61B001/00 A61B005/00 A61B005/06
US08556821 | B2 | 2013-10-15 | Adaptive frequency domain filtering for improved non-invasive blood pressure estimation | 2008-02-20 | A system for processing oscillometric data from a plurality of pressure steps to determine the blood pressure of a patient as disclosed herein. A heart rate monitor connected to the patient acquires the patient's heart rate. A time to frequency domain converter receives oscillometric data and converts the oscillometric data into the frequency domain. A harmonic frequency calculator is connected to the heart rate monitor and derives at least the heart rate fundamental frequency. A filter connected to the time to frequency domain converter and the harmonic frequency calculator that produces a filter frequency domain oscillometric signal. A reconstruction calculator receives the filtered frequency domain oscillometric signal and reconstructs a time domain oscillometric signal. A method of computing an oscillometric envelope for use in determining the blood pressure of a patient is also disclosed herein. | 1. A method of computing an oscillometric envelope for use in determining the blood, pressure of a patient, the method comprising: receiving, with a processing unit, an oscillometric signal from a blood pressure cuff connected to a patient;acquiring a heart rate from the patient with a heart rate monitor separate from the blood pressure cuff, the heart rate monitor being a different modality from the blood pressure cuff;computing the fundamental frequency of the heart rate with a fundamental frequency computer operating on the processing unit;computing at least one harmonic frequency of the heart rate with a harmonic frequency computer operating on the processing unit;converting the oscillometric signal to a frequency domain oscillometric signal with a time to frequency converter;removing acquisition artifacts from the received oscillometric signal by:filtering, with the processing unit, the frequency domain oscillometric signal using a band pass filter centered on the fundamental frequency of the heart rate acquired from the heart rate monitor of a different modality to produce a first filtered frequency domain signal;filtering, with the processing unit, the frequency domain oscillometric signal using a band pass filter centered on the at least one harmonic frequency of the heart rate acquired from the heart rate monitor of a different modality to produce a second filtered frequency domain signal; andreconstructing the oscillometric signal with an oscillometric waveform reconstructor operating on the processing unit from the first and second filtered frequency domain signals to produce a reconstructed oscillometric signal;computing at least one oscillometric envelope data point from the reconstructed oscillometric signal with an oscillation size calculator operating on the processing unit;computing an oscillometric envelope from the computed at least one oscillometric data point; anddetermining at least one of mean arterial pressure, systolic pressure, and diastolic pressure from the oscillometric envelope. 2. The method of claim 1, wherein the step of converting the oscillometric signal to the frequency domain is performed using a fast Fourier transform (FFT). 3. The method of claim 1, wherein the step of computing at least one harmonic frequency of the heart rate includes computing the first harmonic frequency and the second harmonic frequency. 4. The method of claim 3, further comprising the step of filtering the frequency domain oscillometric signal with a pass band centered at the first harmonic frequency to produce a second filtered frequency domain signal; and filtering the frequency domain oscillometric signal with a pass band centered at the second harmonic frequency to produce a third filtered frequency domain signal. 5. The method of claim 1 further comprising the steps of: comparing the heart rate of the patient to a predetermined threshold; andif the heart rate of the patient is below the predetermined threshold, filtering the f... | General Electric Company | A61B005/22
US08565870 | B2 | 2013-10-22 | System of implantable medical devices including a plurality of spaced apart devices and a common bus over which power and operating instructions are distributed to the devices | 2012-10-23 | A system implantable components (32, 36, 38, 40) for providing therapy to or monitoring the physiologic state of living tissue. The components exchange signals over implanted bus (34). The bus includes a trunk (84) and at least one branch (14) The at least one branch is connected to and able to move relative to the trunk. Signals are inductively exchanged between the branch and the one or more trunks. | 1. An implantable system for providing therapy to or monitoring the physiology of a living being, said system including: a plurality of devices each of which is implantable in the living being, wherein the devices are separate from and spaced apart from each other wherein: there is at least one first device that, when actuated, applies therapy and/or measures a physiological state of tissue against which the device is implanted;and there is at least one a second device separate from the at least one first device for generating commands to the at least one first device or receiving data signals from the at least one first device;a trunk with at least one conductor extends from said at least one first device or from said at least one second device;and a branch with at least one conductor extends from said at least one second device or said at least one first device, said branch including a cuff with an extension of the at least one branch conductor, said cuff being disposed at least partially around said trunk and being slip fitted over said trunk so as to be, post implantation of the system, able to independently move over said trunk; andwherein, said device from which said trunk extends outputs or receives AC signals over the at least one trunk conductor so that the signals are inductively exchanged between the at least one trunk conductor and the at least one branch conductor so as to result in signal exchange between the said devices to which said trunk and said at least one branch are connected. 2. The implantable system of claim 1, wherein said trunk includes a non-conductive shell in which the at least one trunk conductor is embedded. 3. The implantable system of claim 1, wherein there are at least three implantable devices; said trunk extends from one of said implantable devices; a branch with a cuff extends from other said implantable devices wherein said cuffs are attached to said trunk at separate locations along said trunk and each said cuff is able to move over said trunk. 4. The implantable system of claim 1, wherein said first device is configured to operate in response to externally generated commands; said second device is configured to transmit commands to said first device to control operation of said first device; said trunk extends from said second device; and said branch with said cuff extends from said first device. 5. The implantable system of claim 4, wherein said second device is further configured to: receive over said trunk signals representative of a physiological state monitored by at least one of said first implantable devices; and in response to the signals representative of the monitored physiological state, outputs command signals to the said first device that is responsive to the externally generated commands. 6. The implantable system of claim 1, wherein the at least one first device receives command signals from the at least one second device over said trunk and said branch and the at least one first device... | Stryker Corporation | A61N001/00 A61B005/04 A61B005/02
US20130245502 | A1 | 2013-09-19 | METHODS AND SYSTEM FOR MONITORING PATIENTS FOR CLINICAL EPISODES | 2013-04-15 | Apparatus and methods are described for monitoring a subject. A motion sensor senses motion of the subject and generates a sensor signal in response thereto. A control unit includes a filter configured to extract from the sensor signal at least one signal selected from the group consisting of: a breathing-related signal and a heartbeat-related signal. The control unit is configured to analyze the selected signal and to detect changes in body posture of the subject at least partially in response thereto. Other applications are also described. | 1-116. (canceled) 117. Apparatus for monitoring a subject, the apparatus comprising: a motion sensor configured to sense motion of the subject and generate a sensor signal in response thereto; anda control unit comprising a filter configured to extract from the sensor signal at least one signal selected from the group consisting of: a breathing-related signal and a heartbeat-related signal,the control unit being configured to analyze the selected signal and to detect changes in body posture of the subject at least partially in response thereto. 118. The apparatus according to claim 117, wherein the control unit is configured to analyze frequency and timings of the changes in body posture, to detect restlessness of the subject in response thereto, and to generate an output in response to detecting the restlessness. 119. The apparatus according to claim 117, wherein the control unit is configured to analyze frequency and timings of the detected changes in body posture, to detect restlessness of the subject in response thereto, and, in response to detecting the restlessness, to discard data sensed by the sensor during the restlessness. 120. The apparatus according to claim 117, wherein the control unit is configured to detect the changes in body posture by analyzing a relationship between the breathing-related signal and the heartbeat-related signal. 121. The apparatus according to claim 120, wherein the control unit is configured to detect the changes in body posture by calculating a ratio between a signal parameter of the heartbeat-related signal over a given time period, and a signal parameter of the breathing-related signal over the given time period, and detecting that the ratio corresponding to a first occurrence of the given time period, and the ratio corresponding to a subsequent occurrence of the given time period has changed by more than a threshold amount. 122. The apparatus according to claim 121, wherein the control unit is configured to calculate the ratio between the signal parameter of the heartbeat-related signal over a given time period, and the signal parameter of the breathing-related signal over the given time period by calculating the ratio between the signal parameter of the heartbeat-related signal and the signal parameter of the breathing-related signal over a time period of between 30 seconds and 300 seconds. 123. The apparatus according to claim 121, wherein the control unit is configured to detect that the ratio corresponding to the first occurrence of the given time period and the ratio corresponding to the subsequent occurrence of the given time period has changed by more than a threshold amount by detecting that the ratio corresponding to consecutive occurrences of the given time period has changed by more than a threshold amount. 124. The apparatus according to claim 121, wherein the control unit is configured to detect that the ratio corresponding to the first occurrence of the given time period and the ratio... | EarlySense Ltd. | A61B005/00
US09211086 | B2 | 2015-12-15 | Method for indicating physiological stress level and recovery from stress and device to be utilized in method | 2011-10-05 | A method and device arrangement are for indicating a state of overstress in a nervous muscular system. An interference current, the frequency and current strength of which can be adjusted, is fed into a part of the nervous muscular system. Those adjustment values of the interference current are stored, which cause one of a set of predetermined physical sensations in the examined part of the nervous muscular system. A measurement-specific average of the strength of the interference current is calculated for each predetermined physical response or sensation in the examined part of the examined nervous muscular system. The measurement-specific average of the interference current for each physical sensation is normalised and a state of overstress of the nervous muscular system is indicated, if the measurement-specific normalised average of the interference current of the physical sensation does not fulfil a set statistical criteria. | 1. A method for indicating a state of overstress in a nervous muscular system, the method comprising: steering an interference current into a part of the nervous muscular system, a frequency and a current strength of the interference current being adjustable;receiving feedback identifying at least one target response from a plurality of predetermined physical responses in an examined part of the nervous muscular system;storing a frequency value and a current strength value of the interference current which caused the at least one target response;calculating a measurement-specific average strength of the interference current for each identified target response from the plurality of predetermined physical responses in the examined part of the nervous muscular system,normalising the measurement-specific average strength of the interference current for each identified target response, andindicating a state of overstress in the nervous muscular system, if a measurement-specific normalised average strength of the interference current does not fulfil a set statistical criteria. 2. The method according to claim 1, wherein the predetermined physical responses comprise at least one of a sensory response, a motoric response and pain. 3. The method according to claim 2, wherein the physical responses indicating the nervous muscular system comprise a response group, which comprises several physical responses of varying degrees. 4. The method according to claim 3, further comprising identifying each of the predetermined physical responses of sensory response, motoric response and pain at least at one frequency value of the interference current. 5. The method according to claim 4, further comprising indicating the sensory response and the motoric response at least once at each frequency value of the interference current. 6. The method according to claim 5, further comprising calculating measurement-specific averages for each of the predetermined physical responses and a common average of the indicated physical responses, which are normalised by dividing each of the measurement specific averages separately with a corresponding average of all the measurements, whereby normalised measurement-specific averages of each of the predetermined physical responses are obtained. 7. The method according to claim 6, further comprising indicating that the examined part of the nervous muscular system is recovered from the exercise, if the normalised measurement-specific averages of each of the physical responses are within a 1σ-variation range of the normal distributions of corresponding averages of all the measurements. 8. A recovery measuring device, which comprises means for steering an interference current into a nervous muscular system, the frequency and current strength of the interference current being adjustable, wherein the measuring device further comprises: a feedback device for giving information regarding when a certain target response for a plurality of pr... | Juno Medical LLC | A61B005/00 A61B005/11 A61B005/053 A61B005/04
US08764651 | B2 | 2014-07-01 | Fitness monitoring | 2013-04-08 | A heart monitoring system for a user includes a body wearable appliance placed on or near the user skin and having one or more sensors to capture fitness data and a wireless transceiver to communicate fitness data; and a processor coupled to the wireless transceiver to receive fitness data. | 1. A monitoring system for a user, comprising: a portable device to wirelessly communicate speech data over a wireless network;one or more sensors to capture fitness or vital sign data mounted on the portable device including an accelerometer in the portable device to detect user movement or fitness; anda processor coupled to the one or more sensors in the portable device over a wireless personal area network (PAN). 2. The system of claim 1, further comprising a body wearable appliance with a band or a watch. 3. The system of claim 1, wherein the sensor comprises one of: a differential amplifier, an accelerometer, an EMG detector, EEG detector, an EKG detector, an ECG detector, an electromagnetic detector, an ultrasonic detector, an optical detector. 4. The system of claim 1, further comprising a microphone, a speaker, or a sound transducer to communicate audio. 5. The system of claim 1, wherein the sensor monitors patient or wearer movement. 6. The system of claim 1, comprising an in-door positioning system coupled to one or more network appliances to provide location information. 7. The system of claim 1, comprising a call center, retirement home, or hospital coupled to the appliance to provide a human response. 8. The system of claim 1, comprising a web server coupled to the network to provide information to an authorized remote user. 9. The system of claim 1, wherein the processor determines changes in fitness. 10. The system of claim 1, wherein the sensor determines pressure, glucose, EEG, ECG, calorie, patient or wearer activity. 11. The system of claim 1, comprising a mobile application software to store fitness or vital sign data and to display the data. 12. The system of claim 1, comprising a body impedance (BI) sensor to determine one of: total body water, compartmentalization of body fluids, cardiac monitoring, blood flow, skinfold thickness, dehydration, blood loss, wound monitoring, ulcer detection, deep vein thrombosis, hypovolemia, hemorrhage, blood loss, heart attack, stroke attack. 13. The system of claim 1, wherein the sensor continuously communicates vital signs throughout a hospital to make vital signs accessible to authorized hospital employees. 14. The system of claim 1, wherein the device transmits and receives voice from the person over the network to one of: a doctor, a nurse, a medical assistant, a caregiver, an emergency response unit, a family member. 15. The system of claim 1, wherein the processor analyzes user motions. 16. The system of claim 1, wherein the sensor captures medicine taking habits, eating and drinking habits, sleeping habits, or exercise habits. 17. The system of claim 1, comprising a housing having one or more bioelectric contacts coupleable to the patient or wearer, the housing selected from one of: a patch, a wristwatch, a band, a wristband, a chest band, a leg band, a sock, a glove, a foot pad, a head-band, an ear-clip, an ear phone, a shower-cap, an armband, an ear-ring, eye-glass... | - | A61B005/02 A61B005/00 G06F019/00 A61B005/11 A61B005/0205 A61B008/08 A61B005/0402 A61B005/117 A61B005/0488 A61B005/04 A61B005/0476 A61B005/103 A61B005/22
US08548561 | B2 | 2013-10-01 | Motion compensated image-guided focused ultrasound therapy system | 2012-07-23 | An image-guide therapy system comprises a thermal treatment device (e.g., an ultrasound transducer) configured for transmitting a therapeutic energy beam, and The system further comprises an imaging device (e.g., a magnetic resonant imaging (MRI) device) configured for acquiring images of the target tissue mass and the thermal treatment device. The system further comprises a controller configured for controlling thermal dose properties of the thermal treatment device to focus the energy beam on a target tissue mass located in an internal body region of a patient, and a processor configured for tracking respective positions of the thermal treatment device and the target tissue mass in a common coordinate system based on the acquired images. The system may optionally comprise a display configured for displaying the acquired images. | 1. An image-guided therapy system for applying thermal treatment to a target tissue mass notwithstanding motion of the target tissue mass, the system comprising: a thermal treatment device configured for transmitting a therapeutic energy beam;an imaging device configured for acquiring images of a scanning window around the target tissue mass;a processor configured for tracking relative movement between a focal zone of the energy beam and the target tissue mass in a common coordinate system based on the acquired images; anda controller configured for controlling the thermal treatment device to focus the energy beam on the target tissue mass, the controller being responsive to the processor so as to automatically maintain the focus of the energy beam on the target tissue mass notwithstanding the motion,wherein the imaging device is responsive to the processor so as to adjust a location of the scanning window to correspond with a position of the target tissue mass notwithstanding the motion. 2. The system of claim 1, wherein the processor is configured for tracking the relative movement between the focal zone and the target tissue mass directly from the images. 3. The system of claim 1, wherein the processor is configured for tracking the relative movement between the focal zone and the target tissue mass indirectly, based on a direct correlation between a location of the focal zone and a location of the thermal treatment device, by tracking respective locations of the thermal treatment device and the target tissue mass in a common coordinate system based on the images. 4. The system of claim 3, wherein the processor is configured for tracking the position of the thermal treatment device using a first technique and tracking the position of the target tissue mass using a second technique different from the first. 5. The system of claim 4, wherein the first technique comprises one of template matching between the images and a pre-defined scalable graphical template of the treatment device or localizing the thermal treatment device based on a localization element placed thereon, and the second technique comprises image correlation between the images and reference images of the target tissue mass. 6. The system of claim 1, further comprising a planner configured for automatically constructing, based on the images, a treatment plan comprising a series of treatment sites having associated thermal dose properties. 7. The system of claim 6, wherein construction of the treatment plan is further based on user input. 8. The system of claim 7, wherein the user input comprises at least one user-specified parameter selected from the group consisting of a thermal dose threshold, a maximum allowed energy for each thermal dose, a thermal dose duration for each treatment site, a cooling time between applications of the thermal doses, or a grid density of the treatment sites. 9. The system of claim 7, wherein the user input comprises at least one user-specifie... | Insightec Ltd. | A61B005/05
US08718741 | B2 | 2014-05-06 | Evoked stapedius reflex threshold tile electrode | 2013-06-19 | An electrode arrangement is described for sensing electrical activity in target tissue. An inner electrode has an elongate electrode body formed as a cylindrical section with an inner penetrating end for insertion into the stapedius muscle target tissue. An outer electrode fits over the inner electrode and an outer penetrating end for insertion into the target tissue. The two electrodes are joined together with their electrode bodies in parallel so that the penetrating ends of the electrodes penetrate in the same direction into the target tissue to sense electrical activity in the target tissue. | 1. An electrode arrangement for sensing electrical activity in target tissue, the arrangement comprising: an inner electrode having an elongate electrode body formed as a hollow partial cylinder section with an inner penetrating end for insertion into the target tissue and an inner surface configured to lie over the target tissue; andan outer electrode fitting over the inner electrode and having an outer penetrating end for insertion into the target tissue;wherein the inner and outer electrodes are joined together with their electrode bodies in parallel so that the inner and outer penetrating ends penetrate in the same direction into the target tissue to sense electrical activity in the target tissue. 2. An electrode arrangement according to claim 1, wherein the electrodes are arranged to have the outer penetrating end penetrate into the target tissue before the inner penetrating end. 3. An electrode arrangement according to claim 1, wherein the electrodes are arranged to have the inner penetrating end penetrate into the target tissue before the outer penetrating end. 4. An electrode arrangement according to claim 1, further comprising: an insulation layer arranged between the electrodes to electrically isolate the electrodes from each other. 5. An electrode arrangement according to claim 1, wherein the arrangement comprises an electrically elicited stapedius reflex threshold (ESRT) sensing arrangement. | MED-EL Elektromedizinische Geraete GmbH | A61B005/0484 A61B005/0476 A61B005/04 A61N001/00
US08539830 | B2 | 2013-09-24 | High precision sensing for parameter measurement of bone density | 2012-02-27 | A measurement system for capturing a transit time, phase, or frequency of energy waves propagating through a propagation medium is disclosed. The measurement system comprises a compressible waveguide (403), ultrasonic transducers (405, 406), and circuitry to sustain energy wave propagation in the waveguide (403). The circuitry includes a propagation tuned oscillator (404), a digital counter (409), a pulse generator (410), a phase detector (414), a counter (420), a digital timer (422), and a data register (424). The measurement system employs a continuous mode (CM), pulse mode, or pulse-echo mode of operation to evaluate propagation characteristics of continuous ultrasonic waves in the waveguide by way of closed-loop feedback to determine levels of applied forces on the waveguide. | 1. A measurement system for the muscular-skeletal system comprising: at least one ultrasonic transducer coupled to the muscular-skeletal system; andcircuitry configured to sustain continuous wave propagation in the muscular-skeletal system during a measurement sequence where the circuitry is configured to measure transit time, frequency, or phase of the energy waves. 2. The system of claim 1 where the circuitry is configured to provide closed-loop feedback during the measurement sequence. 3. The system of claim 2 where the circuitry is configured to provide a detection circuit in the closed-loop feedback path to detect propagated energy waves. 4. The system of claim 3 where the detection circuit is configured to couple to the at least one ultrasonic transducer and where the detection circuit is configured to trigger the at least one ultrasonic transducer to emit an energy wave into the waveguide upon detecting propagated energy waves. 5. The system of claim 1 where a first ultrasonic transducer is configured to couple to a first location of the muscular-skeletal system; and a second ultrasonic transducer configured to couple to a second location of the waveguide to generate a signal corresponding to propagated energy waves. 6. The system of claim 1 where the measurement sequence is configured to propagate a predetermined number of energy waves and measure an elapsed time. 7. The system of claim 1 where the transit time, frequency, or phase of the energy waves corresponds to bone density. 8. A measurement system for the muscular-skeletal system comprising: at least one ultrasonic transducer configured to couple to the muscular-skeletal system; andcircuitry configured to sustain pulsed wave propagation in the muscular-skeletal system during a measurement sequence where an integer number of pulsed energy waves is maintained in the muscular-skeletal system and where the circuitry is configured to measure transit time, frequency, or phase of the pulsed energy waves. 9. The system of claim 8 where the circuitry is configured to provide closed-loop feedback during the measurement sequence. 10. The system of claim 9 where the circuitry includes a detection circuit in the closed-loop feedback path configured to detect propagated pulsed energy waves and where the detection circuit triggers the at least one ultrasonic transducer to emit a pulsed energy wave into the muscular-skeletal system upon detecting a propagated pulsed energy wave. 11. The system of claim 8 further including: a first transducer coupled to a first location of the muscular-skeletal system to emit pulsed energy waves; anda second transducer coupled to a second location of the waveguide to generate a signal corresponding to propagated pulsed energy waves. 12. The system of claim 8 where the measurement sequence is configured to propagate a predetermined number of pulsed energy waves and measure an elapsed time of the measurement sequence. 13. The system of claim 8 where the ci... | OrthoSensor Inc. | A61B005/22
US09186062 | B2 | 2015-11-17 | System and method for providing 2-dimensional computerized- tomography image corresponding to 2-dimensional ultrasound image | 2013-04-22 | Embodiments for providing a 2-dimensional (D) computerized-tomography (CT) image corresponding to a 2-D ultrasound image through image registration between 3-D ultrasound and CT images are disclosed. An imaging system comprises a CT imaging unit, an ultrasound image forming unit, a storing unit, a processor and a display unit. The processor extracts the 2-D CT image from the 3-D ultrasound-CT registered image by performing a rigid-body transform upon the 3-D ultrasound image and calculating similarities between reference images and the 2-D ultrasound images, wherein the reference images are obtained through the rigid-body transform. | 1. A method of performing imaging, comprising: forming a 3-dimensional (3-D) CT image of a target object;forming a 3-dimensional (3-D) ultrasound image of the target object;storing sets of transform parameters for performing a rigid-body transform upon the 3-D ultrasound image;performing an image registration between the 3-D ultrasound image and the 3-D CT image to register a 3-D ultrasound-CT image;forming a 2-D ultrasound image related to a region of interest (ROI) of the target object;establishing a 3-D coordinate system with a reference surface being set thereon in the 3-D ultrasound image;performing a rigid-body transform upon the 3-D ultrasound image by sequentially applying the sets of transform parameters and calculating similarities between reference surface images and the 2-D ultrasound image, wherein each of the reference surface images is obtained every rigid-body transform when the sets of transform parameters are sequentially applied thereto and each of the reference surface images corresponds to the reference surface;extracting a 2-D CT image corresponding to the 2-D ultrasound image from the registered 3-D ultrasound-CT image based on the calculated similarities; anddisplaying the 2-D ultrasound and the extracted 2-D CT images. 2. The method of claim 1, wherein the target object includes a liver. 3. The method of claim 1, wherein performing the image registration further includes: extracting a diaphragm from the respective 3-D ultrasound and CT images by selecting a largest surface among candidate surfaces that are obtained from voxels;extracting a vessel from the respective 3-D ultrasound and CT images by selecting vessel candidates by removing voxels with a higher intensity value than a reference boundary value;removing clutters from the diaphragm extracted from the 3-D ultrasound image based on the vessel to refine the diaphragm;extracting sample points at the diaphragm and the vessel extracted from the respective 3-D ultrasound and CT images; andperforming the image registration between the 3-D ultrasound and CT images based on the extracted sample points to calculate a relative position of the 3-D ultrasound image with respect to the 3-D CT image. 4. The method of claim 3, wherein extracting the diaphragm further includes: obtaining a flatness from voxels of the respective 3-D ultrasound and CT images with a flatness map;selecting voxels having a flatness greater than a reference value;performing a morphological filtering upon the selected voxels, eliminating morphological boundaries as many as a predetermined number of voxels, and contracting and expanding the morphological boundaries as many as the predetermined number of voxels to remove the clutters, wherein voxel values exist in the morphological boundaries;obtaining the candidate surfaces from the clutter-removed voxels through an intensity-based connected component analysis (CCA); andselecting the largest surface among the candidate surfaces to extract the diaphragm... | SAMSUNG MEDISON CO., LTD. | A61B005/00 A61B008/13 A61B006/03 G06T007/00
US08548545 | B2 | 2013-10-01 | Method for measuring a concentration of a biogenic substance contained in a living body | 2012-04-27 | One of the purposes of the present invention is to provide a biogenic substance concentration measuring method with improved measuring accuracy. An embodiment of the present invention provides a method for measuring a concentration of a biogenic substance contained in a living body, the method comprises steps of preparing a measuring device, wherein the measuring device comprises a light source, an optical filter, and a light receiver; irradiating a substantially-parallel light from the light source onto a particle chip implanted in a skin though a position on the surface of the skin to generate a reflected light; inclining the light source and calculating the concentration of the biogenic substance on the basis of the difference of signals before and after the inclination. | 1. A method for measuring a concentration of a biogenic substance contained in a living body, the method comprising steps of: a step (a) of preparing a measuring device, whereinthe measuring device comprises a light source, an optical filter, and a light receiver,a step (b) of irradiating a substantially-parallel light from the light source onto a particle chip implanted in a skin though a position on the surface of the skin to generate a first reflected light, whereinthe particle chip comprises a substrate and a plurality of metal particles,a step (c) of receiving the first reflected light by the light receiver through the optical filter to obtain a first signal Xa, wherein the following equation is satisfied: lambda2=(107*lambda1)/(107−B*lambda1) (III)lambda2: wavelength of the light which penetrates the filterlambda1: wavelength of the substantially-parallel lightB: Raman shift proper to the biogenic substancea step (d) of inclining the light source,a step (e) of irradiating the position identical to said position with the substantially-parallel light in such a manner that the particle chip is not irradiated with the substantially-parallel light so as to obtain a second reflected light,a step (f) of receiving the second reflected light by the light receiver through the optical filter to obtain a second signal Xb, anda step (g) of calculating the concentration of the biogenic substance on the basis of the difference between the first signal Xa and the second signal Xb. 2. The method according to claim 1, wherein the biogenic substance is glucose, andB is 1120 cm−1. 3. The method according to claim 1, wherein the step (b) and step (c) are performed at the same time. 4. The method according to claim 1, wherein the step (d) and step (e) are performed at the same time. 5. The method according to claim 1, wherein the step (d) to step (f) are performed at the same time. | Panasonic Corporation | A61B005/1455
US08568309 | B2 | 2013-10-29 | Controlling diabetes with a cellular GPRS-linked glucometer-pedometer | 2011-10-06 | The Cellular GPRS system includes a cellular-based Glucometer (CBG) for blood glucose monitoring, a pedometer for exertion measurement, combined with user-entered dietary or other diabetes-relevant information. Data from all inputs is transmitted over a cellular network, using a GPRS or other wireless link. The data is preferably stored in the device prior to being transmitted wirelessly over the cellular airway to a central computer server. The remote computer server will evaluate the data received and respond with a data packet (making recommendations on further glucose measurement, exercise, diet, insulin requirements or other). | 1. A method of controlling a subject's diabetes comprising: determining blood glucose level in a blood sample from the subject using a blood glucose test strip which is contacted with the blood sample and wherein current which is passed through the test strip at a constant voltage maintained across two electrodes is continuously measured, where one of the electrodes is connected to ground and the other electrode, which is the working electrode, is maintained at 220 mv, and wherein a digital representation of the current is sampled and stored at regular intervals over a fixed period of time, following the contact with the blood sample, during which time the current flow first rises then falls as the resistance of the test strip drops then rises and such current flow changes are sensed and the voltage on the working electrode is maintained at 220 mv during said fixed period, and the slope of the digital representation is used in determining the blood glucose level;determining the subject's exertion level based on detection of motion patterns from a 3-axis accelerometer, associated with the subject which, based on the acceleration patterns from the three axes, can distinguish walking from jogging from riding in a car;continuously transmitting the blood glucose level and exertion level to a monitor for analysis over a cellular GPRS link, wherein the combined effect on the subject of the exertion level and the blood glucose level are analyzed to determine whether the monitor recommends one or more of: increase or decrease the exertion level, eat carbohydrates, and administer insulin; andreceiving the recommendations from the monitor by the subject over the cellular GPRS link. 2. The method of claim 1 further including the subject acting on the recommendations by one or more of: performing another blood glucose level assay;increasing or decreasing exertion level;injecting insulin; oreating carbohydrates. 3. The method of claim 1 wherein the monitor is a computer server or a health professional. 4. The method of claim 1 wherein the patient enters information about the food(s) recently consumed. | EOS Health, Inc. | A61B005/00
US08548556 | B2 | 2013-10-01 | Bioelectrical impedance measuring apparatus | 2010-10-01 | The present invention provides a bioelectrical impedance measuring apparatus for determining composition data of a human body, the apparatus including a plurality of electrodes and measuring circuitry which inject, through two electrodes, alternating current into the body, and which determine, with two other electrodes on different limbs, the resulting voltages, and which determine therefrom the impedance of body segments. In one apparatus, two hand contact bodies are disclosed, each of which includes a hand seating surface for placement of a hand inner surface thereon, each hand seating surface includes an electrically insulating separating wall extending over a part of the length of the hand seating surface, the separating wall being adapted to project into the space between middle and ring finger when a hand is placed on the hand seating surface, and on both sides of the separating wall an electrode is included. | 1. Bioelectrical impedance measuring apparatus for determining composition data of a human body according to predetermined measuring programs, said apparatus comprising: a plurality of electrodes which are configured to act as current input electrodes or voltage measurement electrodes depending on the specific measuring program;measuring circuitry including alternating current sources, voltage measuring circuits, and a control and analysis unit,said control and analysis unit being configured to inject an alternating current from one of the alternating current sources through two of said electrodes into the body, which two electrodes serve as current input electrodes for the specific measuring program, and to determine with two other of said electrodes on different limbs the resulting voltages using the voltage measuring circuits, wherein the two other electrodes serve as voltage measurement electrodes for the specific program, and to determine therefrom the impedance of body segments; andtwo hand contact bodies, each of which is shaped in such a manner and provided with two hand-contacting ones of said electrodes in such a manner that a user, when contacting the hand contact bodies with hands, comes into contact with said two hand-contacting electrodes for each hand on each respective hand contact body,each hand contact body including a hand seating surface for placement of a hand inner surface thereon,each hand seating surface including an electrically insulating separating wall formed of electrically insulative material and dimensioned to extend at least substantially along the length of at least one finger of a pair of adjacent fingers of a respective one of the hands, said separating wall projecting from the seating surface to extend a height that positions the wall in a space between the fingers when the respective one of the hands is placed on the hand seating surface to thereby prevent direct contact between the fingers and to separate and electrically insulate the fingers from each other,one of the two hand-contacting electrodes of each hand contact body being disposed on each side of the separating wall such that, when the respective hand is placed on the hand seating surface, each of the hand-contacting electrodes comes into contact with at least one finger placed on the respective side of the wall. 2. Bioelectrical impedance measuring apparatus according to claim 1, each hand seating surface being essentially formed as a plane. 3. Bioelectrical impedance measuring apparatus according to claim 1, each hand seating surface being at least partially curved such that it may be grasped by a hand. 4. Bioelectrical impedance measuring apparatus according to claim 1, each of said hand-contacting electrodes including a projection which extends essentially parallel to the respective separating wall and which is configured to, when a hand is placed on the respective hand seating surface, abut against a side surface of a finger. 5. Bioelectrica... | seca ag | A61B005/053
US08529457 | B2 | 2013-09-10 | System and kit for stress and relaxation management | 2009-02-16 | This invention relates to a system and a kit for stress and relaxation management. A cardiac activity sensor (101) is used for measuring the heart rate variability (HRV) signal of the user and a respiration sensor (102) for measuring the respiratory signal of the user. The system contains a user interaction device (103) having an input unit (104) for receiving user specific data and an output unit for providing information output to the user. A processor (106) is used to assess the stress level of the user by determining a user related stress index. The processor is also used to monitor the user during a relaxation exercise by means of determining a relaxation index based on the measured HRV and respiratory signals, the relaxation index being continuously adapted to the incoming measured signals and based thereon the processor instructs the output unit to provide the user with biofeedback and support messages. Finally, the processor uses the user specific data as an input in generating a first set of rules defining an improvement plan for self-management of stress and relaxation. The first set of rules is adapted to trigger commands instructing the output unit to provide the user with motivation related messages. Also, at least a portion of said user specific data is further used to define a second set of rules indicating the user's personal goals. | 1. A system for stress and relaxation management, comprising: at least one cardiac activity sensor for measuring a heart rate variability (HRV) signal of a user,at least one respiration sensor for measuring a respiratory signal the user (109),a user interaction device comprising an input unit for receiving user specific data and an output unit for providing information output to the user, anda processor adapted to assess the stress level of the user by determining a user related stress index, the user related stress index being determined based on a first and a second HRV parameter value associated with a first posture and a second posture, respectively, where a difference between the HRV parameter values is used as an indicator to determine the user related stress index, the stress index being used as an input in triggering commands instructing the output unit to provide the user with a message indicating the stress level of the user,the processor further being adapted to monitor the user during a relaxation exercise by means of determining a relaxation index based on the measured HRV and respiratory signals by means of calculating an index of coherence between the HRV signal and the respiratory signal during the relaxation exercise, the relaxation index being continuously adapted to the incoming measured signals and based thereon the processor instructs the output unit to provide the user with biofeedback and support messages,the processor further being adapted to use the user specific data as an input in generating a first set of rules defining an improvement plan for self-management of stress and relaxation, said first set of rules being adapted to trigger commands instructing the output unit to provide the user with motivation related messages. 2. A system according to claim 1, wherein said user specific data comprises at least one of: input data entered by the user via said input unit,input data obtained from the user via a response to questionnaires presented to the user,input data from an external agent communicating via said input unit, anddata obtained from measured signals from said sensors. 3. A system according to claim 2, wherein at least a portion of said user specific data is further used to define a second set of rules indicating the user's personal goals. 4. A system according to claim 1, wherein said processor is further adapted to compare the user related stress index, initially with baseline measures and subsequently with previous determined stress indexes, wherein said comparing results in triggering commands instructing the output unit to provide the user with messages indicating the stress level of the user and trends. 5. A system according to claim 4, wherein said baseline measures are determined during a initialization phase where the processor uses the measured signals to determine one or more of the following parameters: a personal range for the stress index value, determined from said stress assessment,a personal ... | Koninklijke Philips N.V. | A61B005/00 A61B005/02 A61B005/04 A61B005/08
US08532735 | B2 | 2013-09-10 | Device and method for examination and use of an electrical field in an object under examination containing magnetic particles | 2004-04-15 | The present invention relates to a device for examination and use of an electrical field in a magnetic gradient field, containing magnetic particles in an examination area of an object under examination. The invention also relates to a method of determining the, especially three-dimensional, conductivity distribution in an examination area of an object under examination using a device according to the invention, a method for drug or active ingredient release, especially in locally targeted manner, in an examination area of an object under examination likewise using a device according to the invention, as well as use of a device according to the invention for electro-stimulation. | 1. A device (1) for examination and use of an electrical field in a magnetic gradient field, containing magnetic particles in an examination area of an object under examination, comprising a. at least one first arrangement (2) for determining the spatial distribution of magnetic particles in at least one examination area of the object under examination, comprising a means (14) for generating a magnetic field with such a spatial magnetic field strength profile that a first sub-zone with low magnetic field strength and a second sub-zone with higher magnetic field strength are produced in at least one examination area, a means for detecting signals which depend on the magnetization in the object under examination, especially in the examination area, influenced by a local change in the particles, together with a means for evaluating the signals to obtain information about the, especially time-variable, spatial distribution of the magnetic particles in the examination area; andb. at least one second arrangement (8), comprising at least one electrical transmit and/or receive unit (6), comprising at least one voltage generator (22), at least one terminal contact (18) connected to the voltage generator and applicable and/or fastenable to an object under examination, and a ground terminal (20) applicable and/or fastenable to an object under examination. 2. A device (1) as claimed in claim 1, characterized in that the second arrangement (8) comprises at least one pair of contact electrodes (4), especially a plurality of pairs of contact electrodes, for recording potential differences. 3. A device (1) as claimed in claim 1, characterized by at least one voltage measuring unit (24) and/or current measuring unit (26). 4. A device (1) as claimed in claim 1, characterized in that the voltage generator (22), the voltage measuring unit (24) and/or the current measuring unit (26) may be brought into or are in active connection with a microprocessor or computer. 5. A device (1) as claimed in claim 1, characterized in that the voltage measuring unit (24) and/or the current measuring unit (26) is/are equipped with at least one analog filter, measuring amplifier, A/D converter and/or digital filter. 6. A device (1) as claimed in claim 1, characterized in that a measuring voltage in the range of from 10 to 200 V may be generated with the voltage generator (22). 7. A device (1) as claimed in claim 1, characterized by at least one frequency converter. 8. A device (1) as claimed in claim 1, characterized in that the means (14) for generating the magnetic field comprise a gradient coil arrangement for generating a magnetic gradient field which reverses direction in the first sub-zone of the examination area and exhibits a zero crossing. 9. A device as claimed in claim 1, characterized by a means for generating a time-variable magnetic field superimposed on the magnetic gradient field for the purpose of displacing the two sub-zones in the examination area. 10. A de... | Koninklijke Philips N.V. | A61B005/05 A61N002/02 A61N002/12
US08553954 | B2 | 2013-10-08 | Automated system for anatomical vessel characteristic determination | 2010-08-24 | A system enables a user to mark a ROI of a vessel portion having detected boundaries and extend the detection of vessel boundaries into a region identified by the user. An anatomical blood vessel detection and display system includes a user interface enabling a user, via a display of an image presenting anatomical vessels, to, mark a region of interest in a vessel identified by detected boundaries in the image and extend the marked region of interest of the vessel. A detector automatically detects a boundary of the vessel in the extended marked region of interest by detecting an edge representing a change in luminance in data representing the image. An image data processor identifies a minimum vessel diameter in the extended marked region of interest between the detected boundaries and initiates identification of the location of the minimum vessel diameter in the image. | 1. An anatomical blood vessel detection and display system, comprising: a user interface enabling a user, via a display of an image presenting anatomical vessels, to, mark a region of interest of a vessel identified by detected boundaries in said image andextend the marked region of interest of said vessel by extending the marking of the detected boundaries in the direction of a point selected by a user on the vessel into a bifurcation via the user interface, by extending a marked vessel boundary in said region of interest by marking a new center point facilitating switching vessel detection from a non-bifurcation to a bifurcation;a detector for automatically detecting a boundary comprising an outline of edges of said vessel in the extended marked region of interest by detecting an edge representing a change in luminance in data representing said image in the extended marked region and in the direction of a point selected by a user in said display image and by tracing the edges by including neighbouring edge pixels having substantially the same direction of edge representative luminance gradient as starting edge pixels; andan image data processor for identifying a minimum vessel diameter in the extended marked region of interest between the detected boundaries and for initiating identification of the location of the minimum vessel diameter in said image. 2. A system according to claim 1, wherein said starting edge pixels are automatically determined pixels comprising a first pixel in a first boundary and a second pixel in a second boundary of said vessel andthe marked region of interest of said vessel is automatically extended into a bifurcation by extending the marking of said detected boundaries substantially in the direction of a point selected by a user on said vessel via said user interface. 3. A system according to claim 2, wherein the marked region of interest of said vessel is identified by visual attribute comprising at least one of, (a) highlighting, (b) different color, (c) different shading, (d) different pattern and (e) dashed line. 4. A system according to claim 2, wherein the marked region of interest of said vessel is automatically extended by, identifying a first pixel on one of said detected boundaries closest to a point selected by a user using said user interface,identifying a second pixel on the other of said detected boundaries closest to said point selected by said user andextending marking of said detected boundaries beyond the marked region of interest into a bifurcation by determining vessel boundary pixels in said image adjacent to the first and second pixels using a curve fitting function. 5. A system according to claim 1, wherein said detector automatically identifies vessel boundaries having a luminance variation below a predetermined threshold and enhances said luminance variation by use of an enhancement factor anddetects a vessel boundary by detecting an edge representing a change in the enhanced luminance var... | Siemens Medical Solutions USA, Inc. | G06K009/00 G06K009/48 G06K009/20 G06K009/36 G06K009/40 A61B005/02 G06T017/00
US08535233 | B2 | 2013-09-17 | Blood pressure measuring apparatus | 2006-08-31 | Adaptive attachments used in combination with a blood pressure cuff enable various blood pressure measurements to be taken in a hospital or other setting having various single and/or dual lumen manual or electronic blood pressure measuring equipment with a single, patient-worn cuff. | 1. A system to assist in obtaining a blood pressure measurement, said system comprising: a cuff adapted to be wrapped about a limb of a patient, said cuff including an interior chamber and an exterior surface,a first adapter connected to the exterior surface of said cuff, said first adapter including an opening continually providing direct fluid communication between said exterior surface and said interior chamber,a second adapter comprising a unitary rigid body, where the unitary rigid body has respective first and second ends, said first end being releasably and directly couplable to said first adapter and in direct fluid communication therewith out intermediate hoses therebetween, said second end of said second adapter having means for allowing individual interchangeable fluid communication of said cuff with any of a plurality of blood pressure measurement devices when said second adapter is coupled to said first adapter, thereby enabling a plurality of blood pressure measurements to be performed using the same cuff; andat least one hose having a first end for releasable connection to the second end of said second adapter and a second end for interchangeable individual connection to any of the plurality of blood pressure measurement devices. 2. The system of claim 1, wherein said first adapter is made from at least two different materials, said at least two different materials of said first adapter having different flexibilities. 3. The system of claim 1, wherein said first adapter is a socket disposed substantially within the exterior surface of said cuff. 4. The system of claim 1, wherein said first adapter has a flange for connection to said cuff. 5. The system of claim 4, wherein said flange is connected to said cuff by a technique selected from the group consisting of welding, bonding, and sealing. 6. The system of claim 5, wherein said flange is connected to said cuff by a welding technique selected from the group consisting of RF welding, ultrasonic welding, chemical welding and heat welding. 7. The system of claim 1, wherein said cuff is formed of a single sleeve having a first edge and a second edge. 8. The system of claim 7, wherein said interior chamber of said cuff is defined by connecting said first edge of said single sleeve to said second edge of said single sleeve. 9. The system of claim 1, wherein the cuff is a reusable cuff. 10. The system of claim 1, wherein the cuff is a disposable cuff. 11. The system of claim 1, wherein said opening has a predetermined diameter and wherein said first adapter includes a radial seal in communication with said cuff. 12. The system of claim 1, wherein said first adapter further comprises an interfacing portion. 13. The system of claim 12, wherein said first adapter is made of a first predetermined material and said interfacing portion is made of a second predetermined material different from said first predetermined material. 14. The system of claim 13, wherein said first predete... | Welch Allyn, Inc. | A61B005/02
US20130231575 | A1 | 2013-09-05 | MONITORING ACCUMULATED ACTIVITY | 2013-02-15 | A solution for monitoring accumulated physical activity is disclosed. A method according to the solution comprises: acquiring target accumulation parameters defining a target total amount of physical activity for a user to accumulate within an observation interval, wherein the amount of physical activity is defined in terms of an attribute measurable during the physical activity; distributing the target accumulation parameters into a plurality of subsets in a time domain such that each subset is associated with a time sub-interval and a target accumulation value, wherein the sum of the sub-intervals equals to the observation interval; and monitoring the physical activity of the user during a sub-interval by comparing a measured accumulation of the physical activity with the target accumulation derived from at least the target accumulation value of the sub-interval and by outputting a progress indicator indicating the measured accumulation of the physical activity with respect to the target accumulation. | 1. An apparatus comprising: at least one processor; andat least one memory including computer program code, wherein the at least one memory and the computer program code are configured, with the at least one processor, to cause the apparatus to perform operations comprising:acquiring target accumulation parameters defining a target total amount of physical activity for a user to accumulate within an observation interval, wherein the amount of physical activity is defined in terms of an attribute measurable during the physical activity;distributing the target accumulation parameters into a plurality of subsets in a time domain such that each subset is associated with a time sub-interval and a target accumulation value, wherein the sum of the sub-intervals equals to the observation interval; andmonitoring the physical activity of the user during a sub-interval by comparing a measured accumulation of the physical activity with the target accumulation derived from at least the target accumulation value of the sub-interval and by outputting a progress indicator indicating the measured accumulation of the physical activity with respect to the target accumulation. 2. The apparatus of claim 1, wherein the target accumulation values represent a cumulative distribution function of the total amount of physical activity, and the at least one memory and the computer program code are configured, with the at least one processor, to cause the apparatus to perform operations comprising: acquire measured accumulation of the physical activity measured during said sub-interval and during all previous sub-intervals of the observation interval, if any; andcomputing the progress indicator by comparing the difference between the acquired measured accumulation of the physical activity and the target accumulation value of the current sub-interval. 3. The apparatus of claim 1, wherein the at least one memory and the computer program code are configured, with the at least one processor, to cause the apparatus to perform operations comprising distributing distribute the target accumulation parameters into the plurality of subsets unequally such that at least one of the sub-intervals is associated with higher target accumulation of physical activity than at least one other sub-interval. In an embodiment, the at least one memory and the computer red, with the at least one processor, to cause the apparatus to distribute the target accumulation parameters into a plurality of subsets unequally according to an initial estimate of a user activity accumulation distribution during the observation interval. 4. The apparatus of claim 1, wherein the at least one memory and the computer program code are configured, with the at least one processor, to cause the apparatus to perform operations comprising: determining a distribution of the measured accumulation of the physical activity within at least one previous observation interval preceding the observation interval by determining the... | POLAR ELECTRO OY | A61B005/11 A61B005/1455 A61B005/0205 A61B005/00 A61B005/0402
US20130289369 | A1 | 2013-10-31 | Methods and Apparatus for Renal Neuromodulation | 2012-04-27 | A thermal neuromodulation apparatus, system, and methods for the ablative and non-ablative application of thermal energy to the renal nerves of a patient are disclosed. The thermal neuromodulation apparatus includes an elongated, hollow body configured to traverse the tortuous intravascular pathways of the renal vasculature and includes an expandable structure bearing electrodes and configured to selectively apply thermal energy via electric fields to the renal nerves through a vessel wall. The thermal neuromodulation apparatus may also include sensors and an imaging apparatus to obtain data from the treatment area before, during, and after neuromodulation to monitor and/or control the neuromodulation process. | 1. An apparatus for intravascular thermal neuromodulation, comprising: an elongate, hollow body including a proximal portion and a distal portion, the distal portion including a distal tip, the body configured to have an unexpanded condition wherein the distal portion and the distal tip are in contact with each other, and an expanded condition wherein the distal portion and the distal tip are spaced apart from each other;an expandable structure configured to have an expanded condition and an unexpanded condition, the expandable structure disposed in an unexpanded condition within the distal portion and proximal to the distal tip, the expandable structure including at least one support arm; andat least one electrode positioned on the at least one support arm of the expandable structure. 2. The apparatus of claim 1, further comprising a sensor positioned on the at least one support arm of the expandable structure. 3. The apparatus of claim 2, wherein the sensor comprises a temperature sensor. 4. The apparatus of claim 2, wherein the sensor comprises a chemical sensor. 5. The apparatus of claim 2, wherein the sensor is positioned adjacent to the at least one electrode. 7. The apparatus of claim 1, further comprising an imaging apparatus positioned on the body. 8. The apparatus of claim 7, wherein the imaging apparatus is positioned within the expandable structure on the body. 9. The apparatus of claim 7, wherein the imaging apparatus comprises rotational intravascular ultrasound. 10. The apparatus of claim 1, wherein the expandable structure is configured for placement within a vessel lumen such that the at least one support arm contacts a vessel luminal wall when the expandable structure is in an expanded condition. 11. The apparatus of claim 10, wherein the at least one electrode is positioned on the at least one support arm such that the at least one electrode contacts the vessel luminal wall when the expandable structure is in an expanded condition. 12. The apparatus of claim 1, wherein the at least one electrode is configured to transmit thermal energy through a vessel wall to a renal nerve. 13. An apparatus for intravascular thermal neuromodulation of the sympathetic renal nerve plexus, comprising: an elongate, hollow body including a proximal portion and a distal portion, the distal portion including a distal tip, the body configured to have an unexpanded condition wherein the distal portion and the distal tip are in contact with each other, and an expanded condition wherein the distal portion and the distal tip are spaced apart from each other;an expandable structure configured to have an expanded condition and an unexpanded condition, the expandable structure including at least one support arm;at least one electrode positioned on the at least one support arm of the expandable structure; andat least one sensor positioned on the expandable structure. 14. The apparatus of claim 13, wherein the expandable structure is configured to ... | Volcano Corporation | A61B018/14 A61B005/145 A61B005/01 A61B008/12
US20130281884 | A1 | 2013-10-24 | MEASUREMENT AND RESULTING COMPENSATION OF INTRAMEDULLARY NAIL DEFORMATION | 2013-04-23 | The present disclosure relates to systems and methods for measuring deformation of an orthopedic implant in a patient to identify a location of a feature of the orthopedic implant in the patient. Mechanical locking features may be used to align a drilling guide with the feature of the orthopedic implant. | 1. A probe for measuring deformation of an orthopedic implant implanted in a patient, comprising: a body portion configured to be implanted into the orthopedic implant, the body portion being arranged to conform with deformations in the orthopedic implant; anda deformation measuring element associated with the body portion in manner to measure deformation of the probe when inserted into an orthopedic implant. 2. The probe of claim 1, wherein deformation of the probe mimics deformation of the orthopedic implant. 3. The probe of claim 1, wherein the deformation measuring element comprises one or more strain gages disposed in one or more locations on the probe. 4. The probe of claim 1, wherein the probe is divided into a plurality of segments and the deformation measuring element is disposed to measure deformation of one of the plurality of segments. 5. The probe of claim 4, wherein the deformation measurement element comprises one or more deformation measurement elements associated with each of the plurality of segments, and wherein the measured deformation is integrateable to determine a composite deformation of the orthopedic implant. 6. The probe of claim 4, wherein each of the plurality of segments are demarcated with the demarcation elements configured to guide a portion of the probe so that the probe follows the same trajectory as the implant. 7. The probe of claim 1, wherein the probe is sized and shaped to displace relative to the orthopedic implant such that a single deformation measuring element yields multiple data points. 8. The probe of claim 7, wherein the probe is configured to measure deformation enabling various planes of deformation to be determined. 9. The probe of claim 7, wherein the probe is configured to measure deformation enabling radial deflection to be determined in order that curvature and/or trajectories can be calculated. 10. The probe of claim 1, wherein the body portion comprises a square cross-section. 11. The probe of claim 10, wherein the deformation measuring element comprises strain gauges disposed on opposing sides of the square body portion. 12. A method of measuring deformation to align an instrument with an orthopedic implant implanted in a patient, comprising: providing a body portion of a probe in an orthopedic implant, the body portion being arranged to conform with deformations in the orthopedic implant; andmeasuring deformation of the probe with a deformation measuring element. 13. The method of claim 12, comprising making adjustments to a targeting jig such that the orthopedic implant remains in alignment with the targeting jig when deflection is present in the orthopedic implant, the targeting jig, or both. 14. The method of claim 12, comprising dividing the body portion of the probe into segments; and wherein measuring deformation of the probe comprises measuring deformation of the segments in a piecewise manner. 15. The method of claim 14, comprising integrating the measured segments t... | Vector Sight Inc. | A61B005/107
US09675249 | B2 | 2017-06-13 | Magnetic resonance imaging apparatus and method | 2013-04-03 | A magnetic resonance imaging apparatus according to an embodiment includes a collection unit and a generation unit. The collection unit collects data of an imaging area over a plurality of time phases within a certain respiratory cycle after applying a labeling pulse to a labeling area in which cerebrospinal fluid flows under a task of respiration. The generation unit generates images of a plurality of time phases depicting the cerebrospinal fluid by using the collected data. | 1. A magnetic resonance imaging apparatus comprising: a collection circuitry configured to collect data of an imaging area over a plurality of time phases in a certain respiratory cycle after applying a labeling pulse to a labeling area in which cerebrospinal fluid flows under a task of respiration, wherein the labeling pulse is applied in synchronization with a signal of instruction given to a subject; anda generation circuitry configured to generate images of a plurality of time phases depicting the cerebrospinal fluid by using collected data. 2. The magnetic resonance imaging apparatus according to claim 1, wherein the collection circuitry collects the data of the imaging area during a period in which respiratory fluctuation is large in the respiratory cycle. 3. The magnetic resonance imaging apparatus according to claim 1, wherein the collection circuitry collects part of the data of the imaging area divided into a plurality of segments over a plurality of time phases within one respiratory cycle; andthe generation circuitry generates the images of the time phases by combining pieces of data collected in respective respiratory cycles. 4. The magnetic resonance imaging apparatus according to claim 1, further comprising a derivation circuitry configured to specify a period in which respiratory fluctuation is large based on a waveform of the respiratory fluctuation of a subject, and derives at least one of the number of segments and the number of time phases as an imaging condition for collecting the data according to the specified period, wherein the collection circuitry collects the data of the imaging area according to the derived imaging condition. 5. The magnetic resonance imaging apparatus according to claim 1, further comprising a display controller circuitry configured to display, in parallel or as a moving image, the generated images of the time phases on a display. 6. The magnetic resonance imaging apparatus according to claim 1, wherein the collection circuitry collects the data of the imaging area over the time phases during a certain period in the respiratory cycle, andthe generation circuitry generates the images of the time phases depicting the cerebrospinal fluid in the certain period. 7. The magnetic resonance imaging apparatus according to claim 1, wherein the collection circuitry collects the data of the imaging area over the time phases in at least one of a period in which respiratory fluctuation is large, a period of exhalation, and a period of inhalation, andthe generation circuitry generates the images of the time phases depicting the cerebrospinal fluid in at least one of the period in which the respiratory fluctuation is large, the period of exhalation, and the period of inhalation. 8. A magnetic resonance imaging apparatus comprising: a collection circuitry configured to collect data of an imaging area over a plurality of time phases within a certain respiratory cycle after applying a labeling pulse to a labeling... | Toshiba Medical Systems Corporation | A61B005/00 A61B005/055 G01R033/561 G01R033/563 G01R033/567
US09579040 | B2 | 2017-02-28 | Electronics for detection of a condition of tissue | 2012-09-04 | Apparatus are provided for monitoring a condition of a tissue based on a measurement of an electrical property of the tissue. In an example, the electrical property of the tissue is performed using an apparatus disposed above the tissue, where the apparatus includes at least two conductive structures, each having a non-linear configuration, where the at least two conductive structures are disposed substantially parallel to each other. In another example, the electrical property of the tissue is performed using an apparatus disposed above the tissue, where the apparatus includes at least one inductor structure. | 1. An apparatus disposed on tissue for monitoring a condition of the tissue, the apparatus comprising: a first plurality of conductive structures, each of the conductive structures in the first plurality of conductive structures having a non-linear configuration that facilitates flexibility of the first plurality of conductive structures to flexing, stretching, or torsion of the tissue to which the apparatus is disposed upon, thereby aiding in maintaining the first plurality of conductive structures in contact with the tissue;a second plurality of conductive structures, each of the conductive structures in the second plurality of conductive structures having a non-linear configuration that facilitates flexibility of the second plurality of conductive structures to flexing, stretching, or torsion of the tissue to which the apparatus is disposed upon, thereby aiding in maintaining the second plurality of conductive structures in contact with the tissue, each of the conductive structures in the second plurality of conductive structures being disposed substantially parallel to each of the conductive structures in the first plurality of conductive structures in an alternating and interdigitated configuration;a first brace structure disposed substantially perpendicular to each of the conductive structures in the first plurality of conductive structures, the first brace structure being electrically coupled to each of the conductive structures in the first plurality of conductive structures;a second brace structure disposed substantially perpendicular to each of the conductive structures in the second plurality of conductive structures, the second brace structure being electrically coupled to each of the conductive structures in the second plurality of conductive structures, wherein the first brace structure and the second brace structure aid in maintaining a substantially uniform separation between each of the conductive structures in the first plurality of conductive structures and each of the immediately adjacent conductive structures in the second plurality of conductive structures; anda non-conducting spacer structure having a first end and a second end, the first end of the non-conducting spacer structure being physically coupled to the first brace structure and the second end of the non-conducting spacer structure being physically coupled to the second brace structure such that the non-conducting spacer structure aids in (i) maintaining a substantially uniform separation between the first brace structure and the second brace structure and (ii) maintaining a substantially uniform form factor of the apparatus during deformation of the apparatus,wherein a capacitive based measurement performed by applying a potential across one of the conductive structures in the first plurality of conductive structures and a directly adjacent one of the conductive structures in the second plurality of conductive structures provides an indication of the condition of ... | MC10, Inc. | A61B005/00 A61B005/053 A61B005/01 A61B005/04 A61B008/00 A61B005/0476 A61B005/0245 A61B005/0402 A61B005/0488
US09314227 | B2 | 2016-04-19 | Flexible ring pessary | 2012-09-07 | The present disclosure suggests an apparatus for determining at least one parameter in the vaginal channel of a user. The apparatus comprises a flexible pessary and a measurement unit comprising at least one sensor for measuring the at least one vaginal parameter. The measurement unit is reversibly mountable to the flexible pessary. | 1. An apparatus for determining at least one parameter in a vaginal channel, the apparatus comprising: a flexible pessary; anda removable measurement unit comprising a housing, at least one sensor, and a transmitter unit, wherein the at least one sensor and the transmitter unit are arranged inside and enclosed by the housing of the removable measurement unit,wherein the housing of the measurement unit is reversibly mountable to the flexible pessary; andwherein the flexible pessary is reversibly deformable. 2. The apparatus of claim 1, wherein the flexible pessary has a substantially annular shape and comprises a measurement unit receiving section in a portion of the substantially annular shape. 3. The apparatus of claim 2, wherein the measurement unit receiving section comprises a socket configured to receive the removable measurement unit in the portion of the substantially annular shape. 4. The apparatus of claim 2, wherein the measurement unit receiving section comprises an opening in the substantially annular shape, wherein the opening corresponds substantially to the shape of the removable measurement unit. 5. The apparatus of claim 2, wherein the measurement unit receiving section and the removable measurement unit form a press fit. 6. The apparatus of claim 1, wherein the flexible pessary comprises a polymeric material. 7. The apparatus of claim 1, wherein the removable measurement unit comprises a substantially rigid housing. 8. The apparatus of claim 1, wherein the at least one sensor is a temperature sensor. 9. The apparatus of claim 1, wherein the sensor, the transmitter unit, a memory, and an energy source are arranged inside the removable measurement unit. 10. The apparatus of claim 1, wherein the removable measurement unit further comprises a memory. 11. The apparatus of claim 1, wherein the housing of the removable measurement unit is sealed. 12. The apparatus of claim 1, wherein the flexible pessary does not include a sensor, a transmitter unit, a memory, or an energy source. 13. An apparatus for determining at least one parameter in a vaginal channel, the apparatus comprising: a removable measurement unit comprising at least one sensor and a transmitter unit in a rigid and sealed housing; andan annular pessary, made from a reversibly deformable flexible material and comprising a rigid and sealed housing receiving section,wherein the removable measurement unit is reversibly mountable to the annular pessary. 14. A method for determining at least one parameter in the vaginal channel of a user, the method comprising: mounting a removable measurement unit comprising at least one sensor and at least one transmitter unit in a sealed housing to a reversibly deformable flexible pessary;placing the flexible pessary with the removable measurement unit in the vagina;determining the at least one parameter;removing the flexible pessary with the removable measurement unit from the vagina; andremoving the removable measurement unit ... | VivosensMedical GmbH | A61B010/00 A61B005/00 A61F006/08 A61B005/01
US09345437 | B2 | 2016-05-24 | Method for obtaining a set of measured data relating to a breathing object of interest by using magnetic resonance technology, magnetic resonance system, computer program, and electronically readable data storage medium | 2013-04-19 | In a method for determining a respiratory phase from a series of measurements of a respiratory position, the respiratory phase is determined by a finite state machine, which processes a current measured respiratory position and at least one previously measured respiratory position, and assigns a current respiratory phase to the current respiratory position. For this purpose, the temporal spacing between two successive measurements of the respiratory position is small in relation to a respiratory cycle. This method allows for a continuous measurement of imaging measurement data to be influenced in a prospective manner in a determined respiratory phase. | 1. A method for magnetic resonance (MR) imaging, comprising: using a control computer to operate an MR image data scanner to obtain MR raw data from a subject situated in the MR image data scanner;using said control computer to operate said MR image data scanner, during the acquisition of said MR raw data, to detect respiratory movement of the subject by obtaining a plurality of navigator spirals that comprise MR navigator data representing a series of measurements of respiratory position and phase, including measurement of a current respiratory position, in a respiratory cycle of the subject, with a temporal spacing between successive measurements in said series being small in relation to said respiratory cycle;using said control computer to process said MR navigator data representing said measurements of said respiratory position in said series to assign a status value, among multiple status values respectively designating said phases, to each respiratory position that precedes said current respiratory position;using said control computer to retrieve a momentary status value for the phase for a respiratory position in said series that precedes said current respiratory position;when said series comprises more than two measurements, using said control computer to determine, as of a last change to said momentary status value, a momentarily valid maximum respiratory position or a momentarily valid minimum respiratory position in said series;also when said series comprises more than two measurements, using said control computer to make a comparison, dependent on the momentary status value of the phase of the current respiratory position, with said maximum respiratory position or with said minimum respiratory position, to obtain a comparison result;also when said series comprises more than two measurements, using said control computer to assign a current status value to the respiratory phase of said current respiratory position as occurring during inhalation or exhalation, dependent on said comparison result;when said series comprises two or fewer measurements, using said control computer to assign a current status value of “unknown” to said current respiratory position;using said control computer to apply a prospective gating algorithm to said MR raw data, with an acceptance window in said prospective gating algorithm being determined from said current status value of said current respiratory position; andusing said control computer to reconstruct MR image data from said raw data after applying said prospective gating algorithm thereto, and making the MR image data available in electronic form as a data file from said control computer. 2. The method according to claim 1, wherein the respiratory phase transitions from the momentary status value “unknown” to a current status value “inhalation” when the current measured respiratory position is less than or equal to the determined momentary maximum respiratory position, minus a threshold value provided... | Siemens Aktiengesellschaft | A61B005/055 A61B005/00 A61B005/08 G01R033/567 G01R033/48
US09265427 | B2 | 2016-02-23 | Systems and methods for determining patient temperature | 2013-02-04 | A temperature probe includes a handle and a shaft extending from the handle. The shaft includes a distal end, a proximal end, and a tip at the distal end. The temperature probe also includes a capacitance sensor disposed on one of the handle and the shaft, the capacitance sensor configured to measure a change in capacitance when positioned proximate a conductor. The temperature probe further includes a temperature sensor disposed on the shaft, the temperature sensor configured to measure a body cavity temperature of a patient. | 1. A temperature probe, comprising: a shaft having a distal end, a proximal end, and a tip at the distal end;a first sensor disposed on the shaft, the first sensor configured to measure a capacitance value associated with a measurement site of a patient, and to generate a first signal, based on the capacitance value, indicative of at least one of a proximity to the measurement site and an identity of the measurement site;a second sensor disposed on the shaft, the second sensor configured to generate a second signal indicative of a temperature associated with the measurement site; anda controller in communication with the first and second sensors, the controller configured to: receive the first and second signals,determine a difference between the capacitance value and a known capacitance value, anddetermine a core temperature of the patient based on the difference and the second signal. 2. The temperature probe of claim 1, wherein the first sensor comprises a capacitance sensor configured to determine a change in capacitance as the capacitance sensor approaches the measurement site, the first signal being indicative of the change in capacitance, andthe controller being configured to determine the at least one of the proximity to the measurement site and the identity of the measurement site based on the change in capacitance. 3. The temperature probe of claim 2, wherein the controller is configured to determine the proximity to the measurement site based on a difference between the capacitance value and a capacitance value indicative of the shaft being disposed substantially at the measurement site. 4. The temperature probe of claim 2, wherein the controller is configured to determine the proximity to the measurement site prior to contact between the shaft and the measurement site. 5. The temperature probe of claim 2, wherein the capacitance sensor comprises a first sensing device disposed on the shaft, and a second sensing device disposed on the shaft proximal to the first sensing device, the first sensing device being configured to determine a first depth of insertion of the shaft at the measurement site, and the second sensing device being configured to determine a second depth of insertion of the shaft at the measurement site greater than the first depth. 6. The temperature probe of claim 1, wherein the first sensor comprises a capacitance sensor configured to determine a change in capacitance, the first signal being indicative of the change in capacitance, andthe controller being configured to determine the presence of a cover on the shaft based on the change in capacitance. 7. The temperature probe of claim 2, wherein the controller is configured to determine the identity of the measurement site by: determining differences between the capacitance value and a plurality of known capacitance values, each value of the plurality of known capacitance values being associated with a respective potential measurement site of the patient, andsele... | WELCH ALLYN, INC. | A61B005/04 A61B005/01
US09445722 | B2 | 2016-09-20 | Method for performing combined magnetic resonance/positron emission tomography | 2013-03-11 | A method is disclosed for performing a combined magnetic resonance/positron emission tomography scan of an examination object in an MR/PET system. An embodiment of the method entails acquiring first magnetic resonance data using a first readout gradient field. The first readout gradient field is chosen such that, at a location of the field of view of the magnetic resonance system, a distortion caused by a nonlinearity of the first readout gradient field and a distortion caused by a B0 field inhomogeneity substantially cancel each other out. First magnetic resonance images for planning the combined magnetic resonance/positron emission tomography session and determining an attenuation correction map for a positron emission tomography scan are determined on the basis of the first magnetic resonance data. Positron emission data and second magnetic resonance data are acquired using a second readout gradient field. | 1. A method for performing a combined magnetic resonance/positron emission tomography scan of an examination object in a magnetic resonance/positron emission tomography (MR/PET) system, the method comprising: acquiring first magnetic resonance data using a first readout gradient field such that, at a location of a field of view of a magnetic resonance system of the MR/PET system, a distortion caused by a nonlinearity of the first readout gradient field and a distortion caused by a B0 field inhomogeneity reduce the effect of each other;generating first magnetic resonance images on the basis of the first magnetic resonance data;determining an attenuation correction map for a positron emission tomography scan on the basis of the first magnetic resonance images;acquiring positron emission data based on the first magnetic resonance images and second magnetic resonance data based on the first magnetic resonance images, the acquiring acquires the second magnetic resonance data using a second readout gradient field; andcorrecting the positron emission data using the attenuation correction map. 2. The method of claim 1, wherein the second readout gradient field is independent of the first readout gradient field. 3. The method of claim 1, wherein the first magnetic resonance data are acquired at a first resolution and the second magnetic resonance data are acquired at a second resolution, the second resolution being relatively higher than the first resolution. 4. The method of claim 1, wherein the acquisition of the first magnetic resonance data includes a continuous moving of the examination object through the MR/PET system. 5. The method of claim 1, wherein the location, at which the distortion caused by the nonlinearity of the first readout gradient field and the distortion caused by the B0 field inhomogeneity reduce the effect of each other, includes a location in a peripheral region of the field of view. 6. The method of claim 5, wherein the MR/PET system includes a tunnel-shaped bore for receiving the examination object, the peripheral region of the field of view including an inner casing area along an inner surface of the tunnel-shaped bore. 7. The method of claim 6, wherein the inner casing area has an inner casing thickness of approximately 5 cm. 8. The method of claim 1, wherein the first magnetic resonance data are acquired in a transverse plane in relation to the examination object. 9. The method of claim 1, wherein the acquiring the first magnetic resonance data comprises: determining the first readout gradient field such that, at the location of the field of view, the distortion caused by the nonlinearity of the first readout gradient field and the distortion caused by the B0 field inhomogeneity reduce the effect of each other,determining a further readout gradient field such that at a further location of the field of view, that is different from the location, a distortion caused by a nonlinearity of the further readout gradient field... | SIEMENS AKTIENGESELLSCHAFT | A61B005/055 A61B005/00 A61B006/03 G01R033/48 G01R033/565 A61B006/00
US10368771 | B2 | 2019-08-06 | EEG electrode and multi-channel EEG electrode system | 2013-05-16 | A device comprises an indicating unit configured to indicate information and a connecting unit configured to connect the indicating unit to an electrode operable to sense an EEG signal, such that the information is indicated at a position at which the electrode is placed. The electrode includes a circuit board and an indicating unit, such as an LED, encased in a water-proof housing. | 1. An electrode operable to sense an electroencephalogram (EEG) signal, comprising: a circuit board;a pin connected to the circuit board;an indicating unit configured to display information, said indicating unit including an LED; anda casing enclosing said circuit board and said indicating unit in a water-proof manner and enabling the information to be provided outside of said casing, said casing having a cylindrical hole passing therethrough, said hole being configured to receive an agent and to direct the agent to said pin, said casing being at least partially translucent enabling said LED to be visually observed from outside said casing;said indicating unit mounted on said circuit board; andsaid indicating unit mounted on the electrode at a location disposed directly opposite a portion of the electrode effective to sense the EEG signal. 2. The electrode according to claim 1, comprising a connecting unit configured to detachably connect the electrode to a plug connector. 3. The electrode according to claim 1, further comprising: an interfacing unit configured to interface said indicating unit with an external apparatus;wherein said indicating unit is configured to receive instructions from the external apparatus and display the information based on the instructions. 4. The electrode according to claim 1, wherein said indicating unit further is configured to also output at least one of audio information, vibration information and radio information. 5. The electrode according to claim 1, wherein the information displayed by said indicating unit is visual information that is different from the EEG signal. 6. An electrode assembly for sensing EEG signals, comprising a plurality of electrodes according to claim 1, each being operable to sense an EEG signal and each having an indicating unit encased in a water-proof casing. 7. The electrode according to claim 1, wherein said indicating unit includes a plurality of LEDs with different colors, said plurality of LEDs are associated with different ranges of measured impedance values, and said LED is one of said plurality of LEDs. | - | A61B005/0478 A61B005/04 A61B005/00
US09375174 | B2 | 2016-06-28 | Allowing measurements to be made of a blood sample | 2011-07-07 | An apparatus and a method for measuring a property of a blood sample is shown. The apparatus comprises of a housing having an aperture; a shaft mounted inside the housing; a testing member rotatably mounted on the shaft; an actuating member coupled to the housing and configured to exert a force against the testing member; and a lancet for eliciting a blood sample fixedly coupled to and protruding substantially radially from the testing member and configured to co-rotate with the testing member. The apparatus is further configured such that the lancet is aligned with the aperture in the housing when the testing member is in a first position. The testing member is configured, in the presence of a force exerted against the testing member by the actuator member, to translate to a second position in which the lancet is in a skin penetrating position. | 1. Apparatus for eliciting a blood sample, the apparatus comprising: a housing having an aperture;a shaft mounted inside the housing;a testing member rotatably mounted on the shaft;an actuating member coupled to the housing and configured to exert a force against the testing member; anda lancet fixedly coupled to and protruding substantially radially from the testing member and configured to co-rotate with the testing member;wherein the apparatus is configured such that the lancet is aligned with the aperture in the housing when the testing member is in a first position, andwherein the testing member is configured, in the presence of a force exerted against the testing member by the actuator member, to translate to a second position in which the lancet is in a skin penetrating position. 2. Apparatus according to claim 1, comprising an elastic member associated with the member and/or the shaft and configured to allow the testing member to translate into the second position in the presence of the force exerted against the testing member by the actuating member. 3. Apparatus according to claim 2, wherein the elastic member comprises at least part of a first annulus that surrounds a core of the shaft. 4. Apparatus according to claim 3, wherein the first annulus is configured to be compressed on the side between an inner core and the testing member, thereby facilitating the translation of the testing member, in the presence of the radial force between the testing member and the housing. 5. Apparatus according to claim 1 wherein apparatus is configured such that the testing member returns to the first position when the force is released. 6. Apparatus according to claim 1 wherein the testing member further comprises a blood sample collection part and a blood analyte measuring part. 7. Apparatus according to claim 6 wherein when the testing member is in a third position the blood collection part is aligned with the aperture. 8. Apparatus according to claim 7 wherein the apparatus is further configured such that the testing member is configured to translate from the third position to a fourth position in the presence of a radial force against the testing member. 9. Apparatus according to claim 8, wherein in the fourth position the blood collection part is in a user contacting position. 10. Apparatus according to claim 1, wherein the actuating member is a plunger supported by the housing and configured to exert the radial force against the testing member. 11. Apparatus according to claim 1, wherein the testing member further comprises at least two electrical contact points connected to the blood collection part for communication with a meter. 12. Apparatus according to claim 11 wherein the meter is a blood glucose meter. | SANOFI-AVENTIS DEUTSCHLAND GMBH | A61B005/00 A61B005/151 A61B005/15
US09351677 | B2 | 2016-05-31 | Analyte sensor with increased reference capacity | 2013-03-04 | Systems and methods of use for continuous analyte measurement of a host's vascular system are provided. In some embodiments, a continuous glucose measurement system includes an electrochemical sensor incorporating a silver/silver chloride reference electrode, wherein a capacity of the reference electrode is controlled. | 1. An implantable electrochemical sensor for measuring an analyte concentration in a host, comprising: a working electrode configured to measure a concentration of an analyte; anda silver/silver chloride reference electrode, wherein at least a portion of the silver/silver chloride reference electrode is covered with an enzyme layer, wherein the enzyme layer is configured, in vivo, to generate hydrogen peroxide upon exposure to a substrate, whereby the hydrogen peroxide regenerates silver chloride of the reference electrode such that a reference capacity of the reference electrode is increased. 2. The implantable electrochemical sensor of claim 1, wherein the enzyme is an oxidase enzyme. 3. The implantable electrochemical sensor of claim 2, wherein the substrate is selected from the group consisting of glucose, urate, ascorbate, citrate, L-lactate, succinate, D-glucose, and ethanol. 4. The implantable electrochemical sensor of claim 1, wherein the analyte is glucose. 5. The implantable electrochemical sensor of claim 1, wherein the reference electrode comprises a chloridized elongated silver body. 6. The implantable electrochemical sensor of claim 1, further comprising a diffusion barrier configured to substantially block diffusion of hydrogen peroxide between the silver/silver chloride reference electrode and the working electrode. 7. The implantable electrochemical sensor of claim 1, wherein the enzyme layer has a thickness from about 0.01 microns to about 12 microns thick. 8. The implantable electrochemical sensor of claim 1, wherein a percentage of a surface area of the reference electrode covered with the enzyme layer is from about 10% to about 100%. 9. An electrochemical sensor for measuring an analyte concentration in a host, comprising: a working electrode configured to measure a concentration of an analyte; anda reference electrode, wherein at least a portion of the reference electrode is covered with an enzyme layer, wherein the enzyme layer is configured, in vivo, to generate a reference electrode regenerating species upon exposure to a substrate, whereby the reference electrode regenerating species regenerates a component of the reference electrode such that a reference capacity of the reference electrode is increased. 10. The electrochemical sensor of claim 9, wherein the enzyme is an oxidase enzyme. 11. The electrochemical sensor of claim 9, wherein the substrate is selected from the group consisting of glucose, urate, ascorbate, citrate, L-lactate, succinate, D-glucose, and ethanol. 12. The electrochemical sensor of claim 9, wherein the analyte is glucose. 13. The electrochemical sensor of claim 9, wherein the reference electrode comprises a chloridized elongated silver body. 14. The electrochemical sensor of claim 9, wherein the reference electrode regenerating species is hydrogen peroxide. 15. The electrochemical sensor of claim 9, wherein the enzyme layer has a thickness from about 0.01 microns to about 12 microns t... | DexCom, Inc. | G01N033/483 G01N033/50 A61B005/1486 A61B005/145
US10165962 | B2 | 2019-01-01 | Integrated systems for intravascular placement of a catheter | 2013-05-08 | An integrated catheter placement system for accurately placing a catheter within a patient's vasculature is disclosed. In one embodiment, the integrated system comprises a system console, a tip location sensor for temporary placement on the patient's chest, and an ultrasound probe. The tip location sensor senses a magnetic field of a stylet disposed in a lumen of the catheter when the catheter is disposed in the vasculature. The ultrasound probe ultrasonically images a portion of the vasculature prior to intravascular introduction of the catheter. The ultrasound probe includes user input controls for controlling use of the ultrasound probe in an ultrasound mode and use of the tip location sensor in a tip location mode. In another embodiment, ECG signal-based catheter tip guidance is included in the integrated system to enable guidance of the catheter tip to a desired position with respect to a node of the patient's heart. | 1. A catheter placement system for placing a catheter in a vasculature of a patient, comprising: an ultrasound probe that ultrasonically images an internal portion of the patient in an ultrasound mode prior to introduction of the catheter into the vasculature;a magnetic assembly included with the catheter and designed to produce a magnetic field;an electrocardiogram (ECG) tip confirmation component configured to obtain an intravascular ECG signal indicative of proximity of a distal tip of the catheter to a sino-atrial node of a heart of the patient, the ECG tip confirmation component including an ECG sensor assembly operably coupled to the catheter to measure an intravascular ECG signal;a tip location sensor positionable on the patient, the tip location sensor configured to detect the magnetic field of the magnetic assembly when the catheter is disposed within the vasculature of the patient, the magnetic field providing magnetic field information for locating the magnetic assembly relative to the tip location sensor;at least one console configured to receive the magnetic field information and the intravascular ECG signal; anda display configured to simultaneously display a graphical representation of the magnetic assembly based on the magnetic field information; andin an ECG tip confirmation mode, successive ECG waveforms based on the data obtained using the ECG tip confirmation component, wherein the successive ECG waveforms change in relation to the proximity of the distal tip of the catheter to the sino-atrial node. 2. The system as defined in claim 1, wherein the ultrasound probe includes user input controls and wherein functionality of both the ultrasound probe and the ECG tip confirmation component is controllable within a sterile field established about a portion of the patient by the user input controls on the ultrasound probe. 3. The system as defined in claim 2, wherein the magnetic assembly includes a stylet disposed in a lumen of the catheter to produce the magnetic field, and wherein the tip location sensor and the ultrasound probe are operably connected to the at least one console. 4. The system as defined in claim 3, wherein the ECG sensor assembly is included with the stylet disposed in the catheter lumen. 5. The system as defined in claim 4, wherein the ECG tip confirmation component further includes at least one electrode placed onto a body of the patient and wherein the at least one electrode and the ECG sensor assembly are operably coupled to the at least one console via the tip location sensor. 6. The system as defined in claim 1, wherein the at least one console comprises a first console and a second console, wherein the ultrasound probe is operably connected to the first console and wherein the ECG sensor assembly is operably connected to the second console, at least one of the first and second consoles including the display. 7. The system as defined in claim 1, further comprising an ECG electrode configured to genera... | C. R. Bard, Inc. | A61B005/06 A61B034/20 A61B005/042 A61B046/00 A61B046/10 A61B008/08 A61B090/00
US20130231582 | A1 | 2013-09-05 | CONTINUOUS HEALTHCARE MONITORING CONCIERGE | 2012-08-15 | A system and method for monitoring a health parameter of a vehicle occupant where an occupant profile is created that identifies a biological parameter to measure, a measure health parameter to report on and corresponding thresholds that trigger an alert. A vehicle has an integrated sensor that measures the biological parameter according to the profile and provides a signal of the measured biological parameter. A computing device records the measured biological parameter and derives the measured health parameter from the measured biological parameters. If the measured health parameter passes a threshold, then an alert is triggered, and the occupant or interested party is notified. | 1. A system for personal health monitoring comprising: a profile creator that includes a list of medical concerns where each medical concern is associated to a set of health parameters to monitor;an occupant profile that contains a medical concern from the list of medical concerns and includes a threshold corresponding to at least one of the health parameters associated to the set of medical concerns;a data-collection unit that receives biological signals from a vehicle occupant from sensors mounted in the vehicle;a memory device for storing the received biological signals;a data monitor that provides measured health parameters using the biological signals and sets an alert when the measured health parameter passes the corresponding threshold; anda notification mechanism that notifies an interested party when the alert occurs. 2. The system of claim 1 wherein the memory device is part of the data-collection unit. 3. The system of claim 1 wherein the memory device is part of a central repository. 4. The system of claim 3 wherein the data is available on a web page and is shared with other websites. 5. The system of claim 1 wherein the medical concern is becoming pregnant and the alert is predicting ovulation. 6. The system of claim 1 wherein the data monitor aggregates data from a group of occupants. 7. The system of claim 6 wherein the group of occupants all have the same medical concern and the analysis is used to improve the monitoring of the medical concern. 8. The system of claim 1 wherein the interested party is the employer of the occupant and the employer has a fleet of vehicles. 9. The system of claim 1 further comprising an appointment scheduler that helps the occupant establish an appointment related to a monitored concern. 10. The system of claim 1 wherein the interest party is a doctor and the notification informs the doctor of the effectiveness of a treatment. 11. A method for personal health monitoring comprising: running a profile creator that includes a list of medical concerns where each medical concern is associated to a set of health parameters to monitor, where the running of the profile creator creates an occupant profile that contains a medical concern from the list of medical concerns and includes a threshold corresponding to at least one of the health parameters associated to the set of medical concerns;receiving biological signals from a vehicle occupant from sensors mounted in the vehicle;storing the received biological signals;providing measured health parameters using the biological signals;setting an alert when the measured health parameter passes the corresponding threshold; andnotifying an interested party when the alert occurs. 12. The method of claim 11 wherein storing the received biological signals is done at a data-collection unit. 13. The method of claim 11 wherein storing the received biological signals is done at a central repository. 14. The method of claim 13 further including providing the bi... | XpertEase Consultants, LLC | A61B005/00 A61B010/00
US20130253363 | A1 | 2013-09-26 | MONITORING OR PREDICTING SYSTEM AND METHOD OF MONITORING OR PREDICTING | 2011-08-26 | A monitoring or predicting system to detect the onset of a neurological episode, the system comprising: a neurological electrical input, the input being a digital representation of a neurologically derived signal; a converter to convert the digital signal into a digital data string; a pattern analyser to identify recurring patterns in the digital data string; and a monitor to measure a pattern-derived parameter, wherein an output from the monitor gives an indication of the onset or occasion of a neuronal activity in dependence on the pattern-derived parameter. | 1.-17. (canceled) 18. A monitoring or predicting system to detect the onset of a neurological episode, the system comprising: a neurological electrical input, the input being a digital representation of a neurologically derived signal;a converter adapted to convert the digital signal into a digital data string;a pattern analyser adapted to identify recurring patterns in the digital data string; anda monitor adapted to measure a pattern-derived parameter related to one or more of: a count of the recurring patterns in the digital data string;a proportion of recurring patterns in the digital data string;a rate of change of a count of the recurring patterns in the digital data string; anda rate of change of a proportion of recurring patterns to anomalies in the digital data string,wherein an output from the monitor gives an indication of the onset or occasion of a neuronal activity in dependence on the pattern-derived parameter. 19. The system of claim 18, wherein the digital data string is a character data string, a binary data string or a hexadecimal data string. 20. The system of claim 18, wherein the system further comprises a neural stimuli generator for stimulating a part of a brain. 21. The system of claim 18, wherein the neurological electrical input is provided by electrodes and is located on headgear, and the other modules of the system are all located on the headgear. 22. The system of claim 18, wherein the neurological electrical input is provided by electrodes and is located on headgear, and one or more of the other modules is remote from the headgear and connected thereto by a wired or wireless connection. 23. The system of claim 18, wherein the output of the monitoring or predicting system is a wired output, a wireless output, a Bluetooth output, an optical output, or an audio output. 24. A method of detecting the onset of a neurological episode comprising: receiving a neurological electrical input comprising a digital representation of a neurologically derived signal;converting the digital signal into a digital data string;identifying recurring patterns in the digital data string;monitoring a pattern-derived parameter related to one or more of: a count of the recurring patterns in the digital data string;a proportion of recurring patterns in the digital data string;a rate of change of a count of the recurring patterns in the digital data string; anda rate of change of a proportion of recurring patterns to anomalies in the digital data string; andproviding an output giving an indication of the onset or occasion of a neuronal activity in dependence on the pattern-derived parameter. 25. The method of claim 24, further comprising: weighting the digital signal when converting the digital signal into a digital data string. 26. The method of claim 24, further comprising: sampling the digital data string with a bit length of 6, 7, 8, 9 or 10 bits. 27. The method of claim 24, further comprising: reacting to a profile of a particular ... | NEUROPRO LIMITED | A61B005/04 A61N001/36
US08527049 | B2 | 2013-09-03 | Cardiac resynchronization therapy optimization using vector measurements obtained from realtime electrode position tracking | 2009-11-18 | An exemplary method includes selecting multiple electrodes located in a patient; acquiring position information during one or more cardiac cycles for the multiple electrodes where the acquiring includes using each of the electrodes for measuring one or more electrical potentials in an electrical localization field established in the patient; calculating one or more vector metrics based on the acquired position information for one or more vectors, each vector defined by two of the multiple electrodes; and analyzing the one or more vector metrics to assess cardiac performance during the one or more cardiac cycles. Various other methods, devices, systems, etc., are also disclosed. | 1. A method comprising: selecting, through a user interface, a pair of electrodes located in a patient;establishing an electrical localization field in the patient;acquiring, using a processor, position information during one or more cardiac cycles for the pair of electrodes wherein the acquiring comprises using each of the electrodes for measuring one or more electrical potentials in the electrical localization field established in the patient;calculating, using a processor, one or more vector metrics based on the acquired position information for a vector defined by the pair of electrodes;analyzing, using a processor, the one or more vector metrics to determine a measure indicative of cardiac performance during the one or more cardiac cycles;presenting, through a user interface, an indication of the measure; andmodifying at least one parameter of a cardiac therapy in response to the one or more vector metrics;wherein the one or more vector metrics comprise angular acceleration of a vector. 2. A method comprising: selecting, through a user interface, a pair of electrodes located in a patient;establishing an electrical localization field in the patient;acquiring, using a processor, position information during one or more cardiac cycles for the pair of electrodes wherein the acquiring comprises using each of the electrodes for measuring one or more electrical potentials in the electrical localization field established in the patient;calculating, using a processor, one or more vector metrics based on the acquired position information for a vector defined by the pair of electrodes;analyzing, using a processor, the one or more vector metrics to determine a measure indicative of cardiac performance during the one or more cardiac cycles; andpresenting, through a user interface, an indication of the measure;wherein the one or more vector metrics comprises a slope of a vector length with respect to time wherein the slope provides an indication of cardiac contractility. 3. A method comprising: selecting, through a user interface, a pair of electrodes located in a patient;establishing an electrical localization field in the patient;acquiring, using a processor, position information during one or more cardiac cycles for the pair of electrodes wherein the acquiring comprises using each of the electrodes for measuring one or more electrical potentials in the electrical localization field established in the patient;calculating, using a processor, one or more vector metrics based on the acquired position information for a vector defined by the pair of electrodes;analyzing, using a processor, the one or more vector metrics to determine a measure indicative of cardiac performance during the one or more cardiac cycles;presenting, through a user interface, an indication of the measure; andselecting, through a user interface, a third electrode and defining a triangle based on the three electrodes;wherein the third electrode comprises an electrode located in the ri... | Pacesetter, Inc. | A61N001/365 A61B005/05
US08845545 | B2 | 2014-09-30 | Probe for measuring a patient's bulbocavernosus muscle reflex | 2013-05-13 | A system and method is disclosed for measuring muscle reflexes (e.g., a bulbocavernosus reflex) as a tool for identifying/diagnosing dysfunctions (e.g., spinal cord abnormalities, bladder voiding dysfunction, and sexual organ dysfunction) non-invasively by using mechanical stimulation. The system and method includes a probe having a predetermined patient contacting portion, wherein when the contacting portion is moved into contact with a particular area of the patient (e.g., the patient's genitals), the contact induces a muscle reflex. The probe detects the pressure resulting from the contacting portion being abruptly and forcibly brought into contact with the particular area. Such detection is used to electronically initiate capture of electrical responses from a plurality of electrodes placed on the patient's skin in proximity to the particular area. Such electrical responses are processed to determine characteristics of the patient's reflexes of one or more muscles adjacent to the electrodes. | 1. A probe for externally measuring a patient's bulbocavernosus muscle reflex, comprising: a housing with a bore there through, said housing containing a piezoelectric disk, said disk electrically connected to an amplifier and activated by a power source;a patient contacting portion comprising a stimulus plunger having first and second ends and having a shaft that extends through the bore, said shaft being movable along a longitudinal axis and having an expanded portion that prevents the stimulus plunger from sliding out of an opening in the housing; anda compression spring that biases said second end of the stimulus plunger away from contact with the piezoelectric disk;wherein the patient contacting portion is configured to activate, during the contact, the piezoelectric disk in the probe resulting in a signal response that identifies when an onset of the external contact of a predetermined body area occurs;wherein the signal response is configured to identify a subsequent collection of electrical responses from a plurality of electrodes placed on the patient's skin, wherein the collection is indicative of the bulbocavernosus muscle reflex or an absence thereof;wherein one or more characteristics of the electrical responses in the collection provide information about the bulbocavernosus muscle reflex;wherein the characteristics are adapted to determine using at least one of (a) through (d) following: (a) a time delay between the signal response and the collection, (b) a time duration for the collection, (c) a value indicative of a magnitude of at least one electrical response of the collection, and (d) a voltage differential between the electrical responses of the collection and a voltage indicative of the bulbocavernosus muscle at rest;wherein the predetermined body area includes the patient's penis or the patient's clitoris, the characteristics are determined using at least one of (a) through (d), and the probe includes a computer for determining the characteristics, and an electronic display for displaying a graphical representation of the collection in graphical relation to a time of the signal response; andwherein the piezoelectric disk is an electrical switch. 2. The probe of claim 1, wherein the signal response is a result of a mechanical effect of the contact on the piezoelectric disk for changing an electrical property thereof. 3. The probe of claim 1, wherein the force is configured to affect an electrical property of the piezoelectric disk. 4. The probe of claim 1, wherein the characteristics comprises a voltage difference between two of the plurality of electrodes. 5. The probe of claim 1, wherein the contact is non-invasive. 6. The probe of claim 1, wherein the plurality of electrodes are placed on opposite sides of the patient's rectum. 7. The probe of claim 1, wherein the patient contacting portion is separable from the remainder of the probe so that the probe is operably reusable when a different patient contacting portion ... | Uroval, Inc. | A61B019/00 A61B005/00 A61B005/04 A61B005/0488 A61B005/11 A61B005/22
US20130231579 | A1 | 2013-09-05 | SLEEP STATE ESTIMATION DEVICE | 2010-11-08 | Since a change in a heart beat is dominated by the autonomic nerve which originates in the brain stem, it is difficult for an object person to control the heart beat at his or her own will. Therefore, frequency analysis, such as fine fluctuation analysis, is needed in order to estimate the body motion of the object person and is not suitable for instant processing. In contrast, according to this embodiment, an arithmetic unit 30 of a sleep state estimation device 1 estimates the state of the object person on the basis of the identity of each cycle of a breathing waveform of an object person M as the feature amount of the breathing waveform. The object person M can control a change in breathing at his or her own will. Therefore, when the state of the object person M is estimated on the basis of the identity of each cycle of the breathing waveform of the object person M, it is possible to easily classify the body motions of the object person M in detail and easily improve the accuracy of estimating the state of the object person M, such as the depth of sleep or the body motion. | 1-11. (canceled) 12. A sleep state estimation device comprising: a state estimation unit that estimates a state of an object person on the basis of identity of each cycle of a breathing waveform of the object person as a feature amount of the breathing waveform,wherein the state estimation unit estimates the state of the object person on the basis of autocorrelation, which is a difference between a value of a difference between a waveform which is shifted from the breathing waveform by m cycles and the original breathing waveform and a value of a difference between a waveform which is shifted from the breathing waveform by n cycles different from the m cycles and the original breathing waveform, as the identity of each cycle of the breathing waveform. 13. The sleep state estimation device according to claim 12, wherein the state estimation unit estimates the state of the object person on the basis of the autocorrelation and reproducibility, which is a fluctuation in a minimum value in each cycle of the breathing waveform, as the identity of each cycle of the breathing waveform of the object person. 14. The sleep state estimation device according to claim 13, wherein the state estimation unit estimates the state of the object person on the basis of the cycle, an amplitude, the autocorrelation, and the reproducibility of the breathing waveform as the feature amounts of the breathing waveform of the object person. 15. The sleep state estimation device according to claim 14, wherein the state estimation unit estimates a body motion of the object person in the basis of the feature amounts of the breathing waveform of the object person. 16. The sleep state estimation device according to claim 15, wherein the state estimation unit presumes that the object person is reseated when it is detected that the amplitude, the autocorrelation, and the reproducibility of the breathing waveform are changed as compared to those in a normal state of the object person. 17. The sleep state estimation device according to claim 15, wherein the state estimation unit presumes that the object person stretches hands upward when it is detected that the amplitude and the reproducibility of the breathing waveform are changed as compared to those in the normal state of the object person. 18. The sleep state estimation device according to claim 15, wherein the state estimation unit presumes that the object person has a conversation when it is detected that the autocorrelation and the reproducibility of the breathing waveform are changed as compared to those in the normal state of the object person. 19. The sleep state estimation device according to claim 15, wherein the state estimation unit presumes that the object person takes a deep breath when it is detected that the cycle and the amplitude of the breathing waveform are changed as compared to those in the normal state of the object person. 20. The sleep state estimation device according to claim 12, wherein the state... | TOYOTA JIDOSHA KABUSHIKI KAISHA | A61B005/00 A61B005/08
US08652069 | B2 | 2014-02-18 | Apparatus including a lancet | 2011-07-07 | Apparatus for eliciting a blood sample comprises: a member rotatably mounted on a shaft and configured to rotate between a first position and a second position; and a curved lancet protruding from the member and configured to co-rotate with the member such as to provide skin penetration by the lancet when the member is in the second position. At least 1 mm of the end portion of the curved lancet is coincident with a line that is concentric with respect to the shaft. | 1. Apparatus for eliciting a blood sample comprising: a member rotatably mounted on a shaft and configured to rotate between a first position and a second position; andthe apparatus being characterized in comprising a curved lancet tip protruding from the member and configured to co-rotate with the member such as to provide skin penetration by the lancet tip when the member is in the second position, wherein at least 1 mm of the end portion of the curved lancet tip is coincident with a line that is concentric with respect to the shaft. 2. Apparatus according to claim 1, wherein the apparatus is configured such that when the member is in the second position the lancet tip is arranged to penetrate the skin to a predetermined depth. 3. Apparatus according to claim 1 wherein the member is substantially disk like. 4. Apparatus according to claim 1 wherein the member further comprises a blood collection part in communication with a blood analyte measuring part. 5. Apparatus according to claim 1 wherein an edge of the member for a portion between the lancet tip and the blood collection part is shaped such as to provide milking as it is moved across the skin of a user. 6. Apparatus according to claim 1, further comprising a housing in which the shaft is rotatably mounted. 7. Apparatus according to claim 6 wherein in a first position the lancet tip is shielded by the housing. 8. Apparatus according to claim 6 wherein the housing has an aperture configured to receive a digit of the user. 9. Apparatus according to claim 1 further comprising a motor configured to rotate the shaft. 10. A method of eliciting a blood sample, the method comprising: providing a member rotatably mounted on a shaft, and providing a curved lancet tip protruding from the member, wherein at least 1 mm of the end portion of the curved lancet tip is coincident with a line that is concentric with respect to the shaft; androtating the member between a first position and a second position such that the lancet tip provides skin penetration as the member rotates to the second position. 11. A method according to claim 10, wherein when the member is in the second position the lancet tip is arranged to penetrate the skin to a predetermined depth. 12. A method according to claim 10, wherein the member further comprises a blood collection part in communication with a blood analyte measuring part. 13. A method according to claim 10, wherein an edge of the member for a portion between the lancet tip and the blood collection part is shaped such as to provide milking as it is moved across the skin of a user. 14. A method according to claim 10, further comprising rotatably mounting the shaft in a housing. 15. Apparatus comprising: at least one member, the at least one member being rotatably mounted on a shaft, the member being configured such as to be rotatable between a first position and a second position; anda curved lancet tip protruding from the at least one member, the curved lance... | Sanofi-Aventis Deutschland GmbH | A61B005/00
US08771197 | B2 | 2014-07-08 | Detection of parameters in cardiac output related waveforms | 2013-06-24 | Methods for detecting parameters in cardiac output related waveforms are described. The methods include methods for detecting individual heart beat cycles in a cardiac output related waveform, methods for detecting an error in an assigned starting point for an individual heart beat cycle in a cardiac output related waveform, methods for detecting a dichrotic notch for an individual heart beat cycle in a cardiac output related waveform, and methods for detecting an error in an assigned dichrotic notch for an individual heart beat cycle in a cardiac output related waveform. The identification of these parameters is important for a clinician as these parameters form the basis for the calculation of many other cardiac output related parameters. | 1. A method for detecting an error in an assigned starting point for a first individual heart beat cycle in a cardiac output related waveform, the method comprising: providing cardiac output related waveform data for the first individual heart beat cycle to a processing system, the first individual heart beat cycle having a predetermined starting point;using the processing system to determine a maximum value of the cardiac output related waveform data;using the processing system to determine a first point in the cardiac output related waveform, the first point being the first point on the cardiac output related waveform prior to the maximum value that has a value equal to one-half the maximum value;using the processing system to search the portion of the first individual heart beat cycle between the starting point and the first point for a local maximum,wherein if a local maximum is found, using the processing system to search the portion of the first individual heart beat cycle between the first point and the local maximum for a local minimum point, and reassigning the starting point for the first individual heart beat as the local minimum point. 2. The method of claim 1, further comprising using the processing system to find the starting point of the next individual heart beat, wherein the starting point of the next individual heart beat is the ending point for the first individual heart beat cycle. 3. A method for detecting a dichrotic notch for an individual heart beat cycle in a cardiac output related waveform, the method comprising: providing cardiac output related waveform data for an individual heart beat cycle to a processing system, the individual heart beat cycle having a previously determined starting time point;using the processing system to calculate a first derivative function for the waveform data;using the processing system to determine a first time point and a second time point from the first derivative function, the first time point being the first zero crossing after the starting time point for the first derivative function and the second time point being the second zero crossing after the starting time point for the first derivative function;using the processing system to calculate a second derivative function for the waveform data;using the processing system to determine a third time point and a fourth time point from the second derivative function, the third time point being the first zero crossing after the second time point for the second derivative function and the fourth time point being the second zero crossing after the second time point for the second derivative function; andusing the processing system to search the portion of the second derivative function between the third time point and the fourth time point for a local maximum, the local maximum occurring at a fifth time point,wherein the fifth time point corresponds to the time point at which the dichrotic notch is located in the cardiac output related wavefor... | Edwards Lifesciences Corporation | A61B005/0245
US08755861 | B2 | 2014-06-17 | Cardiac mapping catheter | 2013-04-23 | A multi electrode catheter for non contact mapping of the heart having independent articulation and deployment features. | 1. A catheter comprising: an elongate catheter body having a distal end and a proximal end;a proximal handle segment having an articulation control and a deployment control, said proximal handle segment connected to said proximal end;an intermediate segment connected to said handle segment;a deflectable segment connected to said intermediate segment, said deflectable segment adapted to articulate in a plane through an angle in response to said articulation control;a distal array segment connected to said deflectable segment, said distal array segment including a deployable electrode array that can move from a first retracted position to a second deployed position, the deployed position comprising a known, reproducible, and relatively stiff shape; said deployable electrode array formed from a flexible printed circuit slit to form splines and rolled about a major axis, the splines of the flexible printed circuit including first regions having a first stiffness and second regions that include one or more stiffener layers and have a second stiffness that is greater than the first stiffness, the first stiffness and the second stiffness at least partially determining the shape of the electrode array in the deployed position, said distal array segment has a non-uniform distribution of electrodes along at least some of the splines with the electrodes being distributed more densely in a distal tip area of the splines. 2. The catheter of claim 1 wherein: each spline in said deployable electrode array has a non-uniform shape characteristic resulting in control of the shape of the electrode array in the deployed position. 3. The catheter of claim 1 wherein: said deployable electrode array having bonding apertures at an end of the array adapted for encapsulation to form and retain a tubular shape. 4. The catheter of claim 1 wherein: said deployable electrode array having bonding apertures at an end of the array adapted for encapsulation by a thermoplastic material to form and retain a tubular shape. 5. The catheter of claim 1 wherein: the flexible printed circuit comprises:an insulating layer;a first metal layer supported by a first surface of the insulating layer and a second metal layer supported by a second surface of the insulating layer, the first and second metal layers comprising an electrode material selected from the group consisting of: gold, stainless steel, platinum, platinum-iridium, titanium nitride, platinum black and iridium-oxide;an overcoat layer supported by the second metal layer configured to insulate the second metal layer;a first stiffener layer supported by the overcoat layer; anda second stiffener layer that is separate from the first stiffener layer and disposed on portions of the first stiffener layer to form the second regions that have the second stiffness that is greater than the first stiffness. 6. The catheter of claim 1 further comprising: a fluid delivery lumen to flood the distal array segment with a fluid injected into... | Rhythmia Medical, Inc. | A61B005/0402
US20130236450 | A1 | 2013-09-12 | Methods Using Lipoprotein-Associated Phospholipase A2 in an Acute Care Setting | 2011-05-02 | This invention relates to methods for using Lipoprotein-associated Phospholipase A2 (Lp-PLA2) to care for subjects in an acute care setting. Specifically, Lp-PLA2 can be used determine if a subject having a vascular event, such as a stroke or heart attack, will benefit from therapy in the acute care setting. Moreover, it relates to methods of assessing risk and severity of a stroke by evaluating Lp-PLA2 levels alone or in combination with other assessments. In addition the invention relates to methods of using Lp-PLA2 to assess the functional outcome in a subject having a vascular event such as a stroke or heart attack. | 1. A method of selecting a thrombolytic therapy for a subject, said method comprising determining a level of Lipoprotein-associated Phospholipase A2 (Lp-PLA2) in the subject; wherein a low level of Lp-PLA2 indicates a subject likely to benefit from thrombolytic therapy and a high level of Lp-PLA2 indicates a subject likely to benefit from aggressive thrombolytic therapy, drug combinations or interventional and surgical approaches. 2. The method of claim 1 wherein the Lp-PLA2 mass level is determined. 3. The method of claim 1 wherein the Lp-PLA2 activity level is determined. 4. The method of claim 1 wherein a low level of Lp-PLA2 is less than or equal to 201.5 ng/ml and a high level of Lp-PLA2 is greater than 201.5 ng/mL. 5. (canceled) 6. The method of claim 1 wherein the subject has or is suspected of having coronary vascular disease (CVD). 7. The method of claim 6 wherein the CVD is selected from the group consisting of high blood pressure, coronary heart disease (CHD), myocardial infarction, stroke, transient ischemic attack (TIA), cerebrovascular accident (CVA), congenital cardiovascular defects and congestive heart failure. 8. (canceled) 9. The method of claim 1 wherein the subject is in an acute care setting. 10. (canceled) 11. The method of claim 1 wherein the thrombolytic therapy is selected for the subject within three to four hours of the subject having a myocardial infarction, stroke, TIA or CVA or a suspected myocardial infarction, stroke, TIA or CVA. 12. (canceled) 13. The method of claim 1 further comprising determining if the subject has a proximal vascular lesion or occlusion. 14. The method of claim 13 wherein the proximal vascular lesion or occlusion is determined by transcranial Doppler (TCD). 15. The method of claim 1 further comprising administering to a subject determined to have a low level of Lp-PLA2 thrombolytic therapy. 16. The method of claim 1 further comprising administering to a subject determined to have a high level of Lp-PLA2 aggressive thrombolytic therapy, drug combinations or interventional and surgical approaches. 17-18. (canceled) 19. A method of assessing functional outcome of a subject who has had or is suspected of having a myocardial infarction, stroke, TIA or CVA, said method comprising determining a level of Lp-PLA2 and presence of a proximal vascular lesion or occlusion in the subject, wherein the functional outcome of a subject with a high Lp-PLA2 level and a proximal vascular lesion or occlusion is functional dependence. 20. The method of claim 19 wherein the Lp-PLA2 mass level is determined. 21. The method of claim 19 wherein the Lp-PLA2 activity level is determined. 22. The method of claim 19 wherein a high level of Lp-PLA2 is greater than 201.5 ng/mL. 23-24. (canceled) 25. The method of claim 19 wherein the functional outcome of a subject is assessed in an acute care setting. 26-28. (canceled) 29. The method of claim 19 further comprising assessing neurological function in t... | - | C12Q001/44 A61B008/08 A61B005/02
US08548558 | B2 | 2013-10-01 | Electrode capable of attachment to a garment, system, and methods of manufacturing | 2011-01-13 | An electrode for selective attachment to at least one of a garment and a subject, is provided and includes a conductive member defining a first side and a second side; a conductive composition disposed on the first side of the conductive member, wherein the conductive composition has a first adhesive strength; a contact layer disposed on the second side of the conductive member, wherein the contact layer includes a pressure sensitive adhesive portion and a conductive hydrogel portion, wherein the pressure sensitive adhesive portion has a second adhesive strength that is greater than the adhesive strength of the conductive composition; whereby the electrode is adherable to the garment and to the subject such that the conductive composition is adhered to the subject and the pressure sensitive adhesive portion is adhered to the garment, wherein removal of the garment from the subject results in removal of the electrode from the subject. | 1. An electrode for selective attachment to at least one of a garment and a subject, the electrode comprising: a conductive member defining a first side and a second side;a conductive composition disposed on the first side of the conductive member, wherein the conductive composition has a first adhesive strength; anda contact layer disposed on the second side of the conductive member, wherein the contact layer includes a first and a second pressure sensitive adhesive portions and a conductive hydrogel portion, wherein each of the first and second pressure sensitive adhesive portions has a second adhesive strength that is greater than the first adhesive strength of the conductive composition;wherein the electrode is configured to be disposed between the garment and the subject in a wireless and stud-free manner such that the conductive composition is adhered to the subject and the first and second pressure sensitive adhesive portions are adhered to the garment, wherein removal of the garment from the subject results in removal of the electrode from the subject; andwherein the hydrogel portion separates the first pressure sensitive adhesive portion from the second pressure sensitive adhesive portion such that the first pressure sensitive adhesive portion abuts one end of the hydrogel portion and the second pressure sensitive adhesive portion abuts another end of the hydrogel portion. 2. The electrode according to claim 1, wherein the conductive composition is a hydrogel. 3. The electrode according to claim 1, wherein the hydrogel portion of the contact layer has an adhesive strength that is less than the second adhesive strength of the first and second pressure sensitive adhesive portions. 4. The electrode according to claim 1, wherein the hydrogel portion of the contact layer extends at least partially across a length of the electrode. 5. The electrode according to claim 1, wherein the hydrogel portion of the contact layer extends completely across a length of the electrode. 6. The electrode according to claim 1, further comprising a layer of a silver composition interposed between the conductive member and the conductive composition. 7. The electrode according to claim 6, wherein the layer of silver composition is a layer of Silver/Silver-Chloride (Ag/AgCl). 8. The electrode according to claim 7, wherein the layer of Silver/Silver-Chloride (Ag/AgCl) is in the form of a coating of Silver/Silver-Chloride (Ag/AgCl) ink. 9. An electrode, comprising: a first layer adapted for selective disposition on a garment; a second layer adapted for selective disposition on a subject; and a third layer adapted for disposition and electrical communication between the first layer and the second layer; wherein the first layer includes a hydrogel portion, a first pressure sensitive adhesive portion, and a second pressure sensitive adhesive portion;wherein the electrode is configured to be disposed between the garment and the subject in a wire-less and stud-fr... | Covidien LP | A61B005/04 A61N001/00
US08550996 | B2 | 2013-10-08 | Medical vital sign indication tool, system and method | 2008-07-25 | A vital sign evaluation tool (100, 200, 300) for evaluating a measure of severity of illness associated with a patient is provided, where the tool comprises a displayed grid (102) divided into a plurality of coded regions (104 to 106, 206, 306) each assigned to a vital sign associated with the patient. Each of the plurality of coded regions are scaled according to one of a plurality of age ranges (136, 202, 302) associated with the patient and adapted to generate a score value corresponding to a measurement of the vital sign. The score value within the plurality of the coded regions is summed to produce a total score (156), where the total score is adapted to provide an indication of the severity of illness of the patient. | 1. A computer implemented method of determining a measure associated with a severity of illness of a patient, the method comprising: receiving, by the computer, information indicating the age of the patient;receiving, by the computer, measurement data pertaining to the patient, the measurement data comprising a plurality of vital signs including respiratory rate, heart rate, respiratory effort, oxygen therapy, capillary refill time, transcutaneous oxygen saturation, and systolic blood pressure;determining, by the computer, for each vital sign a set of ranges, wherein each range has associated therewith a score value based on a severity of illness, and wherein the upper and lower bounds of each range are determined based on the age of the patient;processing, by the computer, the measurement data to identify, for each vital sign, a corresponding range and a corresponding score value, thereby obtaining a set of score values; andprocessing, by the computer, the set of score values and calculating a total score associated with a severity of illness of the patient. 2. The method according to claim 1 wherein the score value comprises an integer value that increases based on the vital sign deviating from normality. 3. The method according to claim 1 wherein the total score comprises an integer value that increases based on an increase in the severity of illness. 4. The method according to claim 1 further comprising processing the total score to determine one or more care recommendations. 5. The method according to claim 4 wherein the one or more care recommendations comprise admission of the patient to an intensive care unit (ICU) based on the total score exceeding a pre-determined threshold. 6. The method according to claim 4 wherein the one or more care recommendations comprise the scheduling of a patient assessment. 7. The method according to claim 1 further comprising processing the total score to predict the occurrence of an adverse event. 8. The method according to claim 1 further comprising processing the total score to determine a resource allocation recommendation. 9. The method according to claim 8 further comprising processing a plurality of total scores associated with a plurality of patients to determine a resource allocation recommendation. 10. The method according to claim 9 wherein the resource allocation recommendation comprises a determination of medical staffing needs. 11. The method according to claim 10 wherein the determination of medical staffing needs comprises a determination of a number of nurses. 12. The method according to claim 1 further comprising determining, based on the total score, a designated time interval for subsequent documentation of the set of measurements for the patient. 13. The method according to claim 12 wherein the designated time interval is determined, at least in part, based on whether or not the total score is obtained as an initial determination of the total score or as a subsequent determin... | The Hospital for Sick Children | A61B005/00
US08571880 | B2 | 2013-10-29 | Personal health management device, method and system | 2004-08-06 | The present invention generally provides personal health management devices, and corresponding systems and methods. The personal health management device generally include an electronic controller and at least one memory device which cooperate to store at least temporarily weight management data for managing the weight of at least one user, such as a user's weight, a user's body fat percentage, exercise data, food consumption data, or a combination thereof, obtained from at least one component for obtaining such data, such as a keypad, a body fat percentage sensor for measuring a user's body fat percentage, a scale for measuring a user's weight, an exercise machine, a food scale, etc, and a communications unit for communicating the data obtained to a healthcare provider for monitoring progress with respect to a weight management program over a communications network. | 1. A monitoring system for use in managing weight of at least one subject, the monitoring system being adapted to communicate with a remote computer over a communications network, the monitoring system comprising a monitoring device and a local base unit, the monitoring device comprising:a scale which obtains weight data of a subject;an input device;a display device, the monitoring device being configured to display on the display device weight data obtained by the scale; andat least one communications unit which wirelessly transmits weight data and messages based on input from the input device to the local base unit and which receives at least messages from the local base unit;the monitoring device being configured to display on the display device messages based on input from the input device and messages received by the at least one communications unit from the local base unit;the local base unit being configured to (a) receive the weight data and the messages wirelessly from the monitoring device without passing through the communications network, (b) transmit the weight data and the messages received from the monitoring device over the communications network for receipt by the remote computer without the local base unit displaying the weight data and messages received from the monitoring device, (c) receive at least messages over the communications network provided by the remote computer and (d) wirelessly provide at least the messages received over the communications network to the monitoring device without the local base unit displaying the messages received from the remote computer;wherein the monitoring device and the local base unit are located on a same side of the communications network such that communications therebetween do not pass thorough the communications network and the local base unit communicates over the communications network with the remote computer, and the local base unit is configured to communicate with the monitoring device and with the remote computer without operation of a user interface. 2. The system of claim 1 wherein the monitoring device comprises a weight management device incorporating the display device and the input device, and wherein the scale is separate from the weight management device and is configured to wirelessly transmit weight data. 3. The system of claim 2 wherein the weight management device includes a wireless communications unit which receives weight data from the scale, an electronic controller and a memory device, the electronic controller causing weight data received by the communications unit to be stored in the memory device at least temporarily, the electronic controller providing weight data and messages for display on the display device. 4. The system of claim 1 wherein the monitoring device is configured to receive data from at least one sensor in addition to receiving weight data from the scale. 5. The system of claim 1 comprising another monitoring device configured to communi... | Ideal Life, Inc. | G06Q010/00 A61B005/00 G08C019/16
US08548589 | B2 | 2013-10-01 | Inducing premature atrial contractions for the purpose of monitoring autonomic tone risk of sudden cardiac death and ischemic events | 2009-07-16 | Implantable systems, and methods for use therein, perform at least one of a cardiac assessment and an autonomic assessment. Premature atrial contractions (PACs) are induced to thereby cause corresponding premature contractions in the ventricles. Short-term fluctuations in cardiac intervals, that follow the premature contractions in the ventricles caused by the induced PACs, are monitored. At least one of a cardiac assessment and an autonomic assessment is performed based on the monitored fluctuations in cardiac intervals that follow the premature contractions in the ventricles caused by the induced PACs. This can include assessing a patient's risk of sudden cardiac death (SCD), assessing a patient's autonomic tone and/or detecting myocardial ischemic events based on the monitored fluctuations in cardiac intervals that follow the premature contractions in the ventricles caused by the induced PACs. | 1. For use with an implantable system, a method of performing at least one of a cardiac assessment and an autonomic assessment, comprising: (a) inducing premature atrial contractions (PACs) to thereby cause a corresponding premature contractions in the ventricles;(b) monitoring morphology of a signal that is indicative of cardiac intervals that follow the premature contractions of the ventricles caused by the induced PACs;(c) performing at least one of a cardiac assessment and an autonomic assessment, based on the monitored morphology of the signal that is indicative of cardiac intervals that follow the premature contractions of the ventricles caused by the induced PACs, wherein performing the assessment comprises identifying a period as a myocardial ischemic event based on the monitored morphology of the signal that is indicative of cardiac intervals that follow the premature contractions of the ventricles caused by the induced PACs; and(d) triggering one or more responses based on the assessment. 2. The method of claim 1, wherein step (c) comprises assessing a patient's risk of sudden cardiac death (SCD) based on the monitored morphology of the signal that is indicative of cardiac intervals that follow the premature contractions of the ventricles caused by the induced PACs. 3. The method of claim 1, wherein step (c) comprises assessing a patient's autonomic tone based on the monitored morphology of the signal that is indicative of cardiac intervals that follow the premature contractions of the ventricles caused by the induced PACs. 4. The method of claim 1, wherein step (c) includes comparing the monitored morphology to a baseline morphology, and identifying a myocardial ischemic event when the monitored morphology differs from the baseline morphology by more than a specified degree. 5. The method of claim 1, wherein the triggered response comprises storing information related to the assessment for later retrieval or transmission. 6. The method of claim 1, wherein the triggered response comprises triggering therapy based on an outcome of the assessment. 7. The method of claim 1, wherein the triggered response comprises alerting at least one of a patient and a medical practitioner based on an outcome of the assessment. 8. An implantable system for performing at least one of a cardiac assessment and an autonomic assessment, comprising: means for inducing premature atrial contractions (PACs) to thereby cause corresponding premature contractions in the ventricles;means for monitoring morphology of a signal that is indicative of cardiac intervals that follow the premature contractions of the ventricles caused by the induced PACs; andmeans for performing at least one of a cardiac assessment and an autonomic assessment, based on the monitored morphology of the signal that is indicative of cardiac intervals that follow the premature contractions of the ventricles caused by the induced PACs, wherein the means for performing identifies a myocardia... | Pacesetter, Inc. | A61N001/362 A61B005/0452 A61N001/365
US08527435 | B1 | 2013-09-03 | Sigma tuning of gaussian kernels: detection of ischemia from magnetocardiograms | 2011-07-13 | A novel Levenberg-Marquardt like second-order algorithm for tuning the Parzen window σ in a Radial Basis Function (Gaussian) kernel. Each attribute has its own sigma parameter. The values of the optimized σ are then used as a gauge for variable selection. Kernel Partial Least Squares (K-PLS) model is applied to several benchmark data sets to estimate effectiveness of second-order sigma tuning procedure for an RBF kernel. The variable subset selection method based on these sigma values is then compared with different feature selection procedures such as random forests and sensitivity analysis. The sigma-tuned RBF kernel model outperforms K-PLS and SVM models with a single sigma value. K-PLS models also compare favorably with Least Squares Support Vector Machines (LS-SVM), epsilon-insensitive Support Vector Regression and traditional PLS. Sigma tuning and variable selection is applied to industrial magnetocardiograph data for detection of ischemic heart disease from measurement of magnetic field around the heart. | 1. A method for improving the detection of ischemia from magnetocardiographs, using computerized devices comprising means for storing and processing data, said method comprising: associating each attribute of a Gaussian or Radial Basis Function data kernel with its own Parzen window sigma, wherein said data kernel is derived from a magnetocardiograph;forming each of said sigmas into an initial vector σ comprising i scalars σi;starting with an initial guess σ0 and calculating an initial error metric E(σ0)=Q02 from a leave-one-out (or leave-several-out) K-PLS model, with scalar parameter λ=1;a) for each said scalar σi, calculating a corresponding element ΔE in E(σ) by perturbation;b) solving the equation (H+λI)Δσ=−∇E(σ0) for Δσ, where H is a Hessian matrix;c) if E(σ)=Q2 has become smaller by virtue of said solution b), updating said σ using said E(σ) and reducing said λ→βλ where β&lt;1, otherwise making no change in said σ and increasing said λ→βλ where β>1;d) if said λ>1, capping λ to λ=1;e) iterating said a) through d) until either said E(σ) can no longer be improved or until a predetermined iteration limit has been reached; andf) replacing said initial vector σ with the updated σ resulting from said e). 2. The method of claim 1, wherein said β=0.93 when said E(σ)=Q2 has become smaller by virtue of said solution b). 3. The method of claim 1, wherein said β=3.5 when said E(σ)=Q2 has not become smaller by virtue of said solution b). 4. An apparatus for improving the detection of ischemia from magnetocardiographs, comprising computerized storage and processing capacity for: associating each attribute of a Gaussian or Radial Basis Function data kernel with its own Parzen window sigma, wherein said data kernel is derived from a magnetocardiograph;forming each of said sigmas into an initial vector σ comprising i scalars σi;starting with an initial guess σ0 and calculating an initial error metric E(σ0)=Q02 from a leave-one-out (or leave-several-out) K-PLS model, with scalar parameter λ=1;a) for each said scalar σi, calculating a corresponding element ΔE in E(σ) by perturbation;b) solving the equation (H+λI)Δσ=−∇E(σ0) for Δσ, where H is a Hessian matrix;c) if E(σ)=Q2 has become smaller by virtue of said solution b), updating said σ using said E(σ) and reducing said λ→βλ where β&lt;1, otherwise making no change in said σ and increasing said λ→βλ where β>1;d) if said λ>1, capping λ to λ=1;e) iterating said a) through d) until either said E(σ) can no longer be improved or until a predetermined iteration limit has been reached; andf) replacing said initial vector σ with the updated σ resulting from said e). 5. The apparatus of claim 4, wherein said β=0.93 when said E(σ)=Q2 has become smaller by virtue of said solution b). 6. The apparatus of claim 4, wherein said β=3.5 when said E(σ)=Q2 has not become smaller by virtue of said solution b). 7. A non-transitory computer-readable medium for improving the detection of ischemia from magnetocardiographs, com... | CardioMag Imaging, Inc. | G06F015/18 G06G007/48 A61B005/04
US08565857 | B2 | 2013-10-22 | Catheter and medical assembly | 2007-09-07 | The present invention relates to a catheter (6) comprising: a connector (65, 66) at a proximal side of the catheter for connecting the catheter to an external signal transmission/receiving unit (10) for transmitting and/or receiving signals, an electrode (63, 64) at a distal side of the catheter, and an electrical connection including an electrical wire (61, 62) for electrically connecting the electrode and the connector for the transmission of signals between the electrode and the connector, wherein the electrical connection has a high electrical resistance of at least 1 kΩ, in particular of at least 5 kΩ. Thus, the present invention provides a solution to prevent excessive heating during EP interventions under MR guidance by using highly resistive wires and or lumped resistors as connections within catheters. | 1. A catheter comprising: a connector at a proximal side of the catheter for connecting the catheter to an external signal transmission/receiving unit for communicating signals between the catheter and the signal transmission/receiving unit,an electrode at a distal side of the catheter configured to be introduced into a patient P, andan electrical connection including an electrical wire for electrically connecting the electrode and the connector for the transmission of the signals between the electrode and the connector, wherein the electrical connection has a high electrical resistance of at least 1 kΩ to limit any power deposition in a tissue of the patientfurther comprising a current sensing unit R2 configured to sense the electrical current flowing in the electrical connection at the distal side of the catheter and further configured to transmit a sensing signal indicative of the sensed current to an external current control unit. 2. A catheter as claimed in claim 1, wherein the wire has an electrical resistance of at least 1 kΩ. 3. A catheter as claimed in claim 1, wherein the electrical connection comprises a lumped resistor having a resistance of at least 1 kΩ. 4. A catheter as claimed in claim 1, wherein said electrode is adapted for receiving physiological signals. 5. A catheter as claimed in claim 1, wherein said electrical connection comprises a pair of wires for electrically connecting a pair of electrodes with the connector. 6. A catheter as claimed in claim 1, wherein said current sensing unit comprises a sensing resistor R2 having a small electrical resistance of 1 kΩ for sensing a voltage representing said sensing signal and a pair of sensing wires for transmitting said sensing signal to said external current control unit. 7. A catheter as claimed in claim 1, wherein said wire is substantially made of a metal, a metal alloy, carbon fibers, conductive polymers or other conductive non-magnetic material. 8. A catheter as claimed in claim 1, wherein said wire is made of non-conductive fibers or threads coated with a conductive coating. 9. A catheter as claimed in claim 1, wherein said wire is made of non-conductive fibers or threads filled with a conductive filling or conductive particles. 10. Medical assembly comprising: a signal transmission/receiving unit configured to communicate and process signals; anda catheter including a connector at a proximal side of the catheter connecting the catheter to the signal transmission/receiving unit for communicating the signals between the catheter and the signal transmission/receiving unit,an electrode at a distal side of the catheter configured to be introduced into a patient P, andan electrical connection including an electrical wire for electrically connecting the electrode and the connector for the transmission of the signals between the electrode and the connector, wherein the electrical connection has a high electrical resistance of at least 1 kΩ to limit any power deposition in... | Koninklijke Philips N.V. | A61B005/05
US08540649 | B2 | 2013-09-24 | Body-region separately weighing system and methods | 2006-10-16 | [PROBLEMS] To provide a system and a method for accurately measuring the weight of a portion of a human body.;[MEANS FOR SOLVING THE PROBLEMS] This system for measuring the weight of each of six body portions of a human body comprises support base provided for six body portions and supporting the body portions, six body portion measuring units each having a weight measuring part measuring the weight of the body portion and a data transmission-reception part transmitting and receiving data including data on the weight of the body portion measured by the weight measuring part, and a data processing unit transmitting control data to the six body portion measuring units and receiving the data on the measured weights of the body portions. The data processing unit comprises a means determining whether or not the total sum of the data on the measured weights of the six body portions matches the weight of the human body within a present allowable range. | 1. A body-region separately weighing system which weighs each of six body regions of the head, trunk, right arm, left arm, right leg and left leg of a human body, comprising: six body-region measuring units each provided for each of the six body regions and including a supporter supporting each body region, a weighing portion right below the supporter weighing each body region on the supporter by being sent a load borne on the body-region supporter and a data transmitting-receiving portion transmitting and receiving data including body-region weight data measured by the weighing portion; anda data processing unit transmitting control data for weighing each body region and receiving the measured body-region weight data to and from each of the six body-region measuring units,wherein the data processing unit includes a means for determining each body region's weight by using the weight of a whole bod (BW) measured at an earlier stage and the measured body-region weight data, which comprises:a first means for acquiring a plurality of measured values (xi) and calculating an average value (Xave) and a fluctuation width (Δxi) therefor for each body region;a second means for deciding whether the fluctuation width (Δxi) is within a first predetermined tolerance (δa);a third means for temporarily setting the average value (Xave) as each body region's weight and storing it in the storage unit when the fluctuation width (Δxi) is within the first predetermined tolerance (δa);a fourth means for calculating the total weight (Xt) of the temporarily set weights of the plurality of body regions;a fifth means for deciding whether a difference between the total weight (Xt) and the weight of the whole body (BW) is within a second predetermined tolerance (δb); anda sixth means for defining each of the average values (Xave) as each body region's weight and storing it in the storage unit when the difference is within the second predetermined tolerance (δb). 2. The system of claim 1, wherein the plurality of body regions comprise six body regions of the head, trunk, right arm, left arm, right leg, and left leg. | - | G01G019/44 G01G019/46 G01G019/50 A61B005/103
US08527040 | B2 | 2013-09-03 | Health managing device | 2011-08-11 | In an abdominal fat measuring device that is a health managing device, vertical and horizontal widths of the abdomen of a subject are measured, and an ellipse defined by such widths is defined as an outer shape ellipse. The abdominal fat measuring device stores in advance an image representing the subcutaneous fat of the abdominal back side as an additional image in association with a proportion of the visceral fat mass and the subcutaneous fat mass. In the abdominal fat measuring device, the corresponding image is extracted from the stored additional images from the measured proportion of the visceral fat mass and the subcutaneous fat mass of the subject, added to the outer shape ellipse, and then a figure representing the measured fat free mass, visceral fat mass, and subcutaneous fat mass is drawn and displayed in the outer shape ellipse. | 1. A health managing device comprising: a first measuring device which measures a vertical width and a horizontal width of an abdomen of a subject;a second measuring device which measures a fat value that is a value related to visceral fat, subcutaneous fat, and fat free mass of a subject using an impedance; anda display processing device which is configured to execute a process of displaying an abdominal cross-sectional image showing a shape corresponding to an outer shape of the abdomen of the subject and a shape corresponding to a state of fat of the abdomen on a display device as a process of specifying an abdominal cross-sectional image of the subject corresponding to measurement results of the first measuring device and the second measuring device, and display the same on the display device;wherein the display processing device includes:a first determining device, which is configured to determine an elliptical shape defined by a vertical width and a horizontal width measured by the first measuring device, anda second determining device, which is configured to determine an elliptical shape representing each of a visceral fat mass, a subcutaneous fat mass, and a fat free mass with respect to the elliptical shape based on a respective ratio of the visceral fat mass, the subcutaneous fat mass, and the fat free mass with respect to an abdominal cross-section of the subject. 2. The health managing device according to claim 1, wherein the display processing device further includes,a correction device, which is configured to correct an area corresponding to a position where the fat value is measured of the elliptical shape. 3. The health managing device according to claim 2, further comprising: a first non-transitory storage device, which stores figure data representing a subcutaneous fat in association with a proportion of the subcutaneous fat and the visceral fat;wherein the correction device is configured to correct the elliptical shape by extracting the figure data associated with the measured proportion of the subcutaneous fat and the visceral fat from the first storage device, and add a figure representing the subcutaneous fat indicated by the figure data to an area corresponding to the measured position of the elliptical shape. 4. The health managing device according to claim 2, further comprising: a first non-transitory storage device, which stores figure data representing a subcutaneous fat in association with the vertical width and the horizontal width of the abdomen;wherein the correction device is configured to correct the elliptical shape by extracting from the first storage device the figure data associated with the measured vertical width and the horizontal width of the abdomen of the subject, an area of the figure data corresponding to a difference between a sum of areas respectively indicating the measured visceral fat, the subcutaneous fat, and the fat free mass and the area of the elliptical shape, and add a figure representin... | Omron Healthcare Co., Ltd. | A61B005/05
US08532740 | B2 | 2013-09-10 | Measurement device and measurement method | 2009-07-07 | A measurement device and measurement method make it possible to eliminate the load generated by stopping on a measurement subject that is moved among multiple magnetic field generating devices. The measurement device includes a first external magnetic field generating device that generates a magnetic field of a set size, a second external magnetic field generating device that generates a magnetic field of a size that differs from that of the magnetic field of the first external magnetic field generating device, a rotating table that causes the subject of measurement to pass in sequence through the magnetic fields of the first and second external magnetic field generating devices by causing the subject of measurement to move rotationally, and an OMRI measurement processing part and MRI measurement processing part that measures images such as functional images or structural images of the subject of measurement while it is being moved rotationally by the rotating table. | 1. A measurement device, comprising: a first magnetic field generating device for generating a magnetic field of a set size;a second magnetic field generating device for generating a magnetic field of a size that differs from that of the magnetic field of the first magnetic field generating device;a rotating movement device for causing a measurement subject to pass in sequence through the magnetic fields of the first and second magnetic field generating devices by causing the measurement subject or the first and second magnetic field generating devices to move rotationally without stopping; anda measurement processing part that measures images of the measurement subject in different magnetic fields without stopping the measurement subject or the magnetic field generating devices while the measurement subject is or the magnetic field generating devices are being moved rotationally by the rotating movement device. 2. The measurement device according to claim 1, wherein one of the first and second magnetic field generating devices is for exciting and measuring nuclear magnetic resonance, and the other is for exciting and measuring electron spin resonance. 3. The measurement device according to claim 1, wherein the second magnetic field generating device generates a magnetic field larger than the magnetic field of the first magnetic field generating device. 4. The measurement device according to claim 1, wherein the first magnetic field generating device generates a magnetic field larger than the magnetic field of the second magnetic field generating device. 5. The measurement device according to claim 1, wherein the first or second magnetic field generating device is for exciting and measuring magnetic resonance. 6. A measurement method, comprising: causing a measurement subject to pass in sequence through the magnetic fields of a first magnetic field generating device that generates a magnetic field of a set size and a second magnetic field generating device that generates a magnetic field of a size that differs from that of the magnetic field of the first magnetic field generating device by causing the measurement subject or the first and second magnetic field generating devices to move rotationally without stopping; andmeasuring images of the measurement subject in different magnetic fields without stopping the measurement subject or the first and second magnetic field generating devices while the measurement subject is or the first and second magnetic field generating devices being moved rotationally by the rotating movement device. 7. The measurement method according to claim 6, further comprising: exciting and measuring nuclear magnetic resonance by either the first or the second magnetic field generating device; andexciting and measuring electron spin resonance by the other of the first or the second magnetic field generating device. 8. The measurement method according to claim 6, further comprising generating a magnetic field by the s... | Kyushi University | A61B005/05
US08551011 | B2 | 2013-10-08 | Cerebrospinal fluid evaluation system having thermal flow and flow rate measurement pad using a plurality of control sensors | 2009-04-01 | A method and device for testing for the presence, absence and/or rate of flow in a shunt tubing implanted under the skin by using a measurement pad having a plurality of temperature sensors, one of which is aligned with the shunt and the other sensors being symmetrically displaced on either side of the first temperature sensor in a direction transverse to the shunt tubing. These “outer” temperature sensors act as control temperature sensors. A temperature source, e.g., a cooling agent, positioned within an insulated enclosure, is then applied at a predetermined location on the measurement pad that is insulated from the temperature sensors. The movement of this temperature “pulse” is detected by the shunt-aligned temperature sensor via the shunt tubing as the CSF carries the temperature pulse while the control sensors detect the pulse via convection through the skin. The temperature data from these sensors are provided to a CSF analyzer that determines a CSF shunt flow status or flow rate. | 1. An apparatus for evaluating cerebrospinal fluid (CSF) flow rate or flow status in a CSF shunt applied to the body of a patient for transmitting said CSF between first and second locations of said body, said apparatus comprising: a single pad that is adapted to be placed against the skin of a patient over the location of the CSF shunt, said pad comprising a plurality of temperature sensors that are configured to be aligned in a first direction that is transverse to the CSF shunt and wherein one of said plurality of temperature sensors is configured to be aligned with the CSF shunt, each of said temperature sensors configured to generate respective temperature data, said plurality of sensors comprising three temperature sensors and wherein said one of said plurality of sensors is located between the other two temperature sensors; anda sensor processing device that is electrically coupled to said pad for receiving temperature data from each of said temperature sensors, said sensor processing device using said temperature data to determine a flow rate or flow status of said CSF through said shunt when a temperature source is applied to said pad, and wherein said sensor processing device is configured to obtain said temperature data and is configured to generate a resultant temperature signal:T⁢⁢1-(T⁢⁢2+T⁢⁢3)2,wherein T1 corresponds to the temperature data from said one of said plurality of sensors that is located between the other two sensors and wherein T2 and T3 corresponds to the temperature data from the other two sensors, respectively. 2. The apparatus of claim 1 wherein said one of said plurality of sensors is located 8 mm from each of said other two temperature sensors. 3. The apparatus of claim 1 wherein said pad comprises a region for receiving a temperature source to be positioned thereon and an edge that is adjacent said plurality of temperature sensors. 4. The apparatus of claim 3 wherein said edge is 8 mm from said plurality of sensors. 5. The apparatus of claim 1 wherein said pad comprises thermal insulation comprising an air bubble or air dome which is positioned on top of each one of said plurality of temperature sensors. 6. An apparatus for evaluating cerebrospinal fluid (CSF) flow rate or flow status in a CSF shunt applied to the body of a patient for transmitting said CSF between first and second locations of said body, said apparatus comprising: a single pad that is adapted to be placed against the skin of a patient over the location of the CSF shunt, said pad comprising a plurality of temperature sensors that are configured to be aligned in a first direction and wherein one of said plurality of temperature sensors is configured to be aligned with the CSF shunt, each of said temperature sensors configured to generate respective temperature data;a sensor processing device that is electrically coupled to said pad for receiving temperature data from each of said temperature sensors, said sensor processing device using said te... | Neuro Diagnostic Devices, Inc. | A61B005/03 G01F001/684
US09220451 | B2 | 2015-12-29 | Method and fuel cell for electrochemical measurement of analyte concentration in vivo | 2012-09-10 | The invention relates to a method for the electrochemical measurement of an analyte concentration in vivo, comprising a fuel cell with which the analyte to be measured is reacted catalytically with an enzyme contained in an enzyme layer and which supplies an electrical voltage, dependent on the analyte concentration to be measured, beween an anode and a cathode, which voltage is measured. In the catalytic reaction of the analyte to be measured in the enzyme layer, a product is generated which, as fuel of the fuel cell, oxidizes on the anode and is reduced on the cathode. The invention further relates to a fuel cell for such a method. | 1. A fuel cell, comprising: an anode and a cathode, the cathode having a surface made of a different material than that of the anode;an enzyme layer containing an enzyme for the catalytic conversion of a substance occurring in the human body, the enzyme layer forming a diffusion path to the anode and to the cathode for a fuel product generated by catalytic conversion of the substance, the fuel cell adapted to oxidize the fuel product on the anode and reduce it on the cathode; andwherein the substance for the catalytic conversion is an analyte to be measured and wherein the enzyme layer contacts the anode and the cathode. 2. The fuel cell of claim 1, wherein the anode and the cathode are arranged on a common substrate and the enzyme layer covers both the anode and the cathode. 3. The fuel cell of claim 1, wherein the cathode has a metallic surface. 4. The fuel cell of claim 1, wherein the anode has a non-metallic surface. 5. The fuel cell of claim 1, wherein the enzyme is an oxidase. 6. The a fuel cell of claim 1, wherein the fuel is hydrogen peroxide. 7. The fuel cell of claim 1, wherein the enzyme layer is an insulator in its dry state. 8. The fuel cell of claim 1, wherein an electrical resistor connects a first conductor running to the anode to a second conductor running to the cathode. 9. The fuel cell of claim 8, wherein the resistor is a mixture which contains carbon particles and a binding agent. 10. The fuel cell of claim 1, wherein the enzyme layer is covered by a covering layer. | Roche Diabetes Care, Inc. | A61B005/1486 A61B005/145 H01M008/16 C12Q001/00
US08986940 | B2 | 2015-03-24 | Detecting infection in reduced pressure wound treatment | 2013-05-08 | Provided is a method of detecting infection in a wound caused by an infecting organism at a wound site. Also provided is a system for detecting an infection in a wound at a wound site. Additionally, a porous pad comprising luciferase is provided. | 1. A system for detecting an infection at a wound site, the system comprising: a source of reduced pressure;a porous pad adapted to deliver the reduced pressure to the wound site;a drape adapted to provide a substantially airtight cover over the porous pad and the wound site;a conduit fluidly connecting the porous pad to the source of reduced pressure, wherein the conduit is configured to withdraw fluid from the wound site in response to the reduced pressure; anda sensor adapted to identify a product of the infection or a component of an infecting organism in fluid withdrawn from the wound site;whereby the presence of the product or the component indicates the presence of an infection in the wound. 2. The system of claim 1, wherein the sensor comprises a photodetector and the porous pad further comprises luciferase and luciferin. 3. The system of claim 2, wherein the luciferase is covalently bound to the porous pad. 4. The system of claim 1, wherein the sensor comprises a compartment for placing a substrate comprising bound antibodies, the compartment adapted to allow fluid to flow onto the antibodies as fluid is drawn from the wound. 5. The system of claim 1, wherein the sensor comprises a limulus amebocyte lysate. 6. The system of claim 1, wherein the sensor comprises a microarray. 7. The system of claim 6, wherein the microarray is in the reduced pressure source. 8. The system of claim 1, further comprising a computer capable of recording data from the sensor. 9. A porous pad adapted for distributing reduced pressure to a wound site, wherein the pad comprises luciferase. 10. The porous pad of claim 9, wherein the luciferase is covalently bound to the pad. 11. The porous pad of claim 9, further comprising luciferin. | KCI Licensing, Inc. | C12Q001/66 A61B005/00 A61B005/145 A61B005/1459 A61L015/38 A61L015/42 A61M001/00 G01N033/569 G01N033/68 A61B019/08 C12Q001/04 C12Q001/37 C12Q001/68
US08874379 | B2 | 2014-10-28 | Central station integration of patient data | 2012-04-05 | A method for displaying medical data includes receiving physiological data from a first medical monitoring device. The physiological data is obtained on a continuous basis. Physiological data is received from a second medical monitoring device. The physiological data from the second medical monitoring device is obtained on a non-continuous basis. The physiological data received from the first medical monitoring device and the physiological data received from the second medical monitoring device are displayed on a central display station. The central display station is located centrally within a care unit of a caregiving facility. | 1. A method for displaying medical data, the method comprising: receiving first physiological data from a first medical monitoring device, the first physiological data being obtained on a continuous basis;receiving second physiological data from a second medical monitoring device, the second physiological data being obtained on a non-continuous basis;displaying the first physiological data and the second physiological data on a display tile of a display screen of a central display station, the central display station being located centrally within a care unit of a caregiving facility;allowing selection of the display tile, the selection of the display tile causing a first window to be displayed on the display screen;obtaining third physiological data for a first patient from a first database, the third physiological data being physiological data obtained on a continuous basis;obtaining fourth physiological data for the first patient from a second database, the fourth physiological data being physiological data obtained on a non-continuous basis; anddisplaying the third physiological data and the fourth physiological data in the first window on the display screen, the first window providing a detailed view of the third physiological data and the fourth physiological data. 2. The method of claim 1, wherein the first physiological data is obtained via a first workflow and the second physiological data is obtained via a second workflow, the first workflow being a workflow in which the first physiological data is obtained on a continuous basis, the second workflow being a spot workflow in which the second physiological data is obtained on a non-continuous basis. 3. The method of claim 2, wherein a portion of the second physiological data is obtained via the first workflow. 4. The method of claim 1, wherein the first physiological data and the second physiological data are obtained from a plurality of patients. 5. The method of claim 1, further comprising: selecting a review function from the first window;as a result of selecting the review function, displaying a second window on the display screen, the second window permitting the display of the third physiological data and the fourth physiological data in tabular and in graphical form. 6. The method of claim 5, wherein the second window includes a plurality of tabs, one tab permitting a display of trend data for the third physiological data, a second tab permitting a display of trend data for the fourth physiological data, a third tab permitting a display of personal alarm data for a patient. 7. The method of claim 5, wherein the second window includes a plurality of control buttons, the plurality of control buttons permitting a selection of an amount of physiological data to be displayed on the second window, permitting a selection of a time and date period for the physiological data to be displayed on the second window and permitting a selection of a time interval at which samples of the phys... | Welch Allyn, Inc. | G01N033/48
US09113842 | B2 | 2015-08-25 | Biological information measuring device and attachment method therefor | 2013-03-06 | A biological information measuring device provided with a belt which includes at least one electrode detecting a voltage based on biological information in accordance with contact between the at least one electrode and a human body; a supporting member which supports a tank where a predetermined fluid is stored; an attachment which attaches the belt to the supporting member and has a fluid supply portion supplying the fluid to the at least one electrode; and a biological information circuit which measures biological information based on the voltage detected by the at least one electrode. | 1. A biological information measuring device comprising: a belt which includes at least one electrode detecting a voltage based on biological information in accordance with contact between the at least one electrode and a human body;a supporting member which supports a tank where a predetermined fluid is stored;an attachment which attaches the belt to the supporting member and has a fluid supply portion supplying the fluid to the at least one electrode; anda biological information circuit which measures biological information based on the voltage detected by the at least one electrode. 2. The biological information measuring device according to claim 1, wherein the biological information circuit is provided inside of the supporting member. 3. The biological information measuring device according to claim 1, wherein the attachment is provided in at least one of the belt and the supporting member. 4. The biological information measuring device according to claim 1, wherein the attachment is provided in at least one end portion of the belt and the attachment further has a first terminal which is electrically connected to the electrode and a first pipe as the fluid supply portion which extends to the electrode,wherein the supporting member further has a second terminal which is connected to the biological information circuit and a second pipe which is connected to the tank, andwherein the first terminal and the second terminal are electrically connected and set in a state where the biological information is detectable by the electrode, and the first pipe and the second pipe are connected and the fluid within the tank is set in a state which is supplied to the electrode. 5. The biological information measuring device according to claim 4, wherein the supporting member has a pressure applying section which applies pressure to the tank, and the fluid within the tank is supplied to the electrode through the first pipe and the second pipe by pressure being applied to the tank. 6. The biological information measuring device according to claim 4, wherein the attachment has a projecting shape, and an engaging section of the supporting member has a recessed shape, andwherein the first terminal and the second terminal are electrically connected, and the first pipe and the second pipe are connected within the engaging section by the attachment being connected to the engaging section of the supporting member. 7. The biological information measuring device according to claim 6, wherein the supporting member has a control valve which controls supply of the fluid within the tank, and the control valve is opened, the first pipe and the second pipe are connected, and the fluid within the tank is supplied to the electrode by connecting the attachment to the engaging section of the supporting member. 8. The biological information measuring device according to claim 1, wherein the biological information is electrocardiographic signals and the biological informati... | CASIO COMPUTER CO., LTD. | A61B005/0408 A61B005/00 A61B005/0402 A61B005/024 A61B005/0245 A61B005/11
US08696697 | B2 | 2014-04-15 | Trocar and device for measuring a tracheoesophageal puncture | 2012-08-29 | A trocar device and measurement assembly, includes a trocar having a sharply pointed shaft and a handle. An elongated sheath receives the shaft of the trocar therein, wherein the elongated sheath includes a plurality of measuring indicia thereon for measuring a length of a tracheoesophageal puncture formed by the trocar. A method of measuring the tracheoesophageal puncture is provided by inserting the elongated sheath into the puncture while observing the measuring indicia on the sheath to determine a length of the puncture. | 1. A method of measuring a tracheoesophageal puncture of a patient, comprising the steps of: creating a puncture in a tracheoesophageal wall of a patient using a trocar having a handle with gripping features and a sharp pointed curved solid shaft having an elongated flexible sheath on said shaft, said elongated flexible sheath includes a plurality of measuring indicia thereon;measuring a length of said puncture by drawing a portion of said elongated flexible sheath having measuring indicia into said puncture and observing a length thereof. 2. The method according to claim 1, wherein said elongated flexible sheath has a length that is shorter than said curved solid shaft of said trocar, with an aperture extending from said first end to a second end. 3. The method according to claim 1, wherein said measuring indicia includes a plurality of colored rings. 4. The method according to claim 1, wherein said measuring indicia are self-illuminating. 5. The method according to claim 1, wherein said measuring indicia includes a plurality of lines and/or a numbered scale. | Helix Medical, LLC | A61B017/34
US09439579 | B2 | 2016-09-13 | Apparatus and method for influencing and/or detecting magnetic particles | 2011-12-05 | Method for influencing and/or detecting magnetic particles in a field of view. Selection coils/magnets generate a magnetic selection field and drive coils generate a magnetic drive field for moving a field-free point along a predetermined trajectory through the field of view, changing the magnetization of the magnetic material locally. The drive field comprises a time-dependent oscillating drive field current per drive field coil having one or more individual oscillating frequencies and one or more individual current amplitudes and being generated by a corresponding drive field voltage generated by a superposition of a number of drive field voltage components including a drive field voltage component per drive field coil, wherein a drive field voltage component corresponding to a drive field coil comprises one or more sub-components, each having an individual voltage amplitude and having the same individual oscillating frequency as the respective drive field current of said particular drive field coil. | 1. An apparatus (100) for influencing and/or detecting magnetic particles in a field of view (28), which apparatus comprises: selection means comprising a selection field signal generator unit (110) and selection field elements for generating a magnetic selection field (50) having a pattern in space of its magnetic field strength such that a first sub-zone (52) having a low magnetic field strength where the magnetization of the magnetic particles is not saturated and a second sub-zone (54) having a higher magnetic field strength where the magnetization of the magnetic particles is saturated are formed in the field of view (28),drive means comprising a drive field signal generator unit (130) and drive field coils (136a, 136b, 136c) for changing the position in space of the two sub-zones (52, 54) in the field of view (28) by means of a magnetic drive field so that the magnetization of the magnetic particles changes locally,receiving means comprising at least one receiving coil for acquiring detection signals, which detection signals depend on the magnetization of the magnetic particles in the field of view (28), which magnetization is influenced by the change in the position in space of the first and second sub-zone (52, 54),wherein said drive field signal generator unit (130) is adapted to provide a time-dependent oscillating drive field current per drive field coil for driving the respective drive field coil, each drive field current having one or more individual oscillating frequencies and one or more individual current amplitudes and being generated by a corresponding drive field voltage per drive field coil (136a, 136b, 136c), each drive field voltage being generated by a superposition of a number of drive field voltage components including a drive field voltage component per drive field coil, wherein a drive field voltage component corresponding to a particular drive field coil comprises one or more sub-components, at least one sub-component having an individual voltage amplitude and having the same individual oscillating frequency as the respective drive field current of said particular drive field coil. 2. An apparatus (100) as claimed in claim 1, wherein said drive field signal generator unit (130) is adapted to generate said drive field voltages such that each drive field voltage component comprises a first sub-component having the form of a cosine function and a cosine voltage amplitude and a second sub-component having the form of a sine function and a sine voltage amplitude, wherein both sub-components have the same oscillating frequency. 3. An apparatus (100) as claimed in claim 2, wherein each drive field voltage is represented by Um(t) and has the form of Um(t)=Umx01 cos(ωxt)+Umx02 sin(ωxt)+Umy01 cos(ωyt)+Umy02 sin(ωyt)+Umz01 cos(ωzt)+Umz02 sin(ωzt)wherein m=x, y, z depending on the respective drive field coil, co is the respective oscillating frequency and Umn01 and Umn02, n=x, y, z, are the respective voltage amplitudes. 4. An ... | Koninklijke Philips N.V. | A61B005/05
US09649055 | B2 | 2017-05-16 | System and methods for physiological monitoring | 2012-03-30 | Embodiments of devices, methods, and non-transitory computer readable media for monitoring a subject are presented. The monitoring device includes at least one sensor configured to monitor one or more physiological parameters of a subject and a processing unit operatively coupled to the sensor. The sensor comprises a plurality of radiation sources and detectors disposed on a flexible substrate in a designated physical arrangement. The processing unit is configured to dynamically configure an operational geometry of the sensor by controlling the intensity of one or more of the radiation sources and the gain of one or more of the detectors so as to satisfy at least one quality metric associated with one or more physiological parameters of the subject. | 1. A monitoring device, comprising: at least one sensor configured to monitor one or more physiological parameters of a subject, wherein the sensor comprises a plurality of radiation sources and detectors disposed on a flexible substrate in a designated physical arrangement;a processing unit operatively coupled to the sensor, wherein the processing unit is configured to: dynamically configure an initial operational geometry of the sensor for an initial wavelength by controlling the intensity of one or more of the radiation sources and the gain of one or more of the detectors until a threshold value of at least one quality metric associated with one or more physiological parameters of the subject is satisfied;determine a revised configuration of operational geometry of the sensor for each of plural additional wavelengths using Monte Carlo simulations at each of the plural additional wavelengths, wherein the processing unit is configured to perform the Monte Carlo simulations to determine resulting signal quality based on placement of the radiation sources and detectors for plural configurations and to select the revised configuration based on the determined resulting signal quality; andobtain measurements of the one or more physiological parameters at each of the plural additional wavelengths using the corresponding revised configuration for each of the plural additional wavelengths, without physically moving the sensor to a different measurement position. 2. The monitoring device of claim 1, wherein the operational geometry of the sensor comprises a subset of one or more radiation sources and detectors selected from the plurality of radiation sources and detectors disposed on the flexible substrate, which when operational, provide desired location and intensity characteristics, and wherein at least one of the revised configurations uses a subset that is symmetric with a subset used for the initial operational geometry. 3. The monitoring device of claim 1 being a multi-wavelength photoplethysmograph device. 4. The monitoring device of claim 1 being a multi-source multi-detector arrayed photoplethysmograph device. 5. The monitoring device of claim 1, wherein the plurality of radiation sources and detectors are disposed on the flexible substrate using a roll-to-roll assembly technique. 6. The monitoring device of claim 1, wherein the substrate is a flexible polyimide substrate. 7. The monitoring device of claim 1, wherein the sensor comprises a pixelated optical transducer comprising the plurality of radiation sources and detectors arranged in an array on the flexible substrate. 8. The monitoring device of claim 1, wherein the radiation sources are disposed on the flexible substrate at a plurality of distances from the detectors to allow different depths of light penetration into a region of interest of the subject. 9. The monitoring device of claim 1, wherein the radiation sources comprise sources configured to generate radiation at a plura... | GENERAL ELECTRIC COMPANY | A61B005/1455 A61B005/029 A61B005/08 A61B005/024
US09788739 | B2 | 2017-10-17 | Management of cardiac data transmissions | 2013-04-29 | A medical alarm communications system comprises a pager like device to be kept near a patient. The pager like device communicates medical alerts regarding the patient to a remote central station, which can provide therapeutic and/or diagnostic assistance by communicating to the pager like device. When the pager like device determines that an alert should be sent to the central station, it attempts to establish communication with the central station according to a primary communication protocol. If this attempt is unsuccessful according to some predetermined criteria (e.g. too much time has elapsed before communication is established), then the pager like device generates a message to the patient indicative of the failure, and The attempts to establish communication with the central station according to a secondary communication protocol. | 1. A cardiac monitoring system having a patient monitoring system and external equipment located remotely, comprising: a. the patient monitoring system including a patient implanted device and an external device located near the patient; the implanted device configured to (1) record signal data from the heart, (2) to analyze the signal data to detect at least one type of cardiac event, said implanted device being configured to categorize said at least one cardiac event as an event which is selected from the group of urgent event and non-urgent event, and (3) to transmit data wirelessly to the external device;the external device configured to provide communication with the implanted device, a patient, and with the external equipment located remotely based upon the categorization transmitted by said implanted device, said external device being configured to transmit and receive data to and from the implanted medical device and further enabling patient interaction with the external device for performing event prioritization;b. the patient monitoring system being configured to provide event prioritization for categorizing the detected cardiac events into one of at least two priority levels, the external device being configured to transmit a priority level to the equipment at the remote location; and,c. the equipment at the remote location being configured to receive data communicated from the external device including the identified priority level of the detected cardiac event, the equipment further configured for operating contingently upon the priority level received, wherein operating contingently includes i) responding to a first priority level event types by substantially immediately issuing notification to a medical professional; and ii) responding to second priority level event types without providing substantially immediate notification thereof. 2. The cardiac monitoring system according to claim 1 wherein the priority level is transmitted from the external device as an event tag. 3. The cardiac monitoring system according to claim 1 wherein the priority level is transmitted from the external device as a message header. 4. The cardiac monitoring system according to claim 1 wherein the implanted device is configured to perform the event prioritization. 5. The cardiac monitoring system according to claim 1 wherein the external device is configured to perform the event prioritization. 6. The cardiac monitoring system according to claim 1 wherein the equipment at the remote location is configured to perform the event prioritization. 7. The cardiac monitoring system according to claim 1 wherein the external device is further configured for operating upon the signal data and generating at least one event tag. 8. The cardiac monitoring system according to claim 1 wherein the external device is further configured for allowing the patient to operate buttons of the external device to generate at least one event tag. 9. The cardiac monitoring sy... | Angel Medical Systems, Inc. | A61B005/0402 A61B005/04 A61B005/00 A61B005/02 G06F019/00 A61N001/08
US09345392 | B2 | 2016-05-24 | Endoscope system and method for imaging exposure control | 2013-02-27 | In a special observation mode, an oxygen saturation frame period, a normal frame period, and a vessel pattern frame period are repeatedly performed. A brightness detector detects the brightness of a latest frame image of an oxygen saturation video image, being a key video image. The intensity of light to be applied in the next oxygen saturation frame period is determined from the detected brightness. From the determined light intensity and a light intensity ratio among frames, the intensity of light to be applied in the next normal frame period and the next vessel pattern frame period is calculated. The exposure time of the next oxygen saturation frame period is determined from the detected brightness. From the determined exposure time and an exposure time ratio among frames, the exposure time of the next normal frame period and the next vessel pattern frame period is determined. | 1. An endoscope system comprising: a lighting section for sequentially and repeatedly applying a plurality of types of illumination light having different wavelength bands to an internal body portion;an image sensor for sequentially capturing reflected light from said internal body portion in each frame period in which said illumination light is applied, and producing a plurality of types of frame images corresponding to said types of illumination light;a video image processing unit for independently producing a plurality of modes of video images corresponding to said plurality of types of frame images, based on said plurality of types of frame images;a display section for displaying said plurality of modes of video images;a brightness detector for detecting brightness of a specific mode of video image out of said plurality of modes of video images;an exposure condition determiner having a memory for storing correlation in exposure conditions among said plurality of modes of video images, calculating said exposure condition of all of said plurality of modes of video images including said specific mode of video image based on said brightness detected by said brightness detector and said correlation, and determining exposure conditions of said plurality of modes of video images to said calculated conditions in a transition among said plurality of modes; and an exposure controller for regulating exposure of said image sensor in accordance with said determined exposure conditions. 2. The endoscope system according to claim 1, wherein said correlation in said exposure conditions is a light intensity ratio among said plurality of types of illumination light. 3. The endoscope system according to claim 1, wherein said correlation in said exposure conditions is an exposure time ratio of said image sensor to obtain each of said plurality of types of frame images. 4. The endoscope system according to claim 1, wherein said memory stores a first correlation for making visibility of a specific mode of video image produced from said plurality of modes of video images higher than that of the other modes of video images, and a second correlation for making visibility of two or more of said modes of video images including said specific mode of video image higher than that of the other modes of video images; andone of said first and second correlation is chosen manually. 5. The endoscope system according to claim 4, wherein said plurality of modes of video images produced with use of said first or second correlation have different brightness from each other. 6. The endoscope system according to claim 4, wherein said plurality of modes of video images produced with use of said first or second correlation have different frame rates from each other. 7. The endoscope system according to claim 1, wherein said plurality of modes of video images include: a normal video image obtained under white light;an oxygen saturation video image that images an oxygen saturation... | FUJIFILM Corporation | A61B001/06 A61B001/045 A61B001/00 A61B001/005 A61B001/04 A61B005/1455 A61B005/1459
US10456060 | B2 | 2019-10-29 | Devices for detecting organ contents using impedance and methods of using the same to provide various therapies | 2013-02-22 | Devices for detecting organ contents using impedance and methods of using the same to provide various therapies. In an exemplary embodiment of a device for detecting organ contents of the present disclosure, the device comprises a body having a detector coupled thereto, the device configured for placement at or near an outside of an organ and operable to detect contents on an inside of the organ using impedance. | 1. A device for detecting organ contents, the device comprising: a body having a detector coupled directly to the body, and at least one detector aperture defined within the body and the at least one detector aperture positioned outside and immediately adjacent the detector, the detector comprising a pair of detection electrodes and a pair of excitation electrodes and the at least one detector aperture sized and shaped to minimize interference that would compromise data obtained by the detector, the at least one detector aperture extending a length from a start of one electrode of the pair of detection electrodes or the pair of excitation electrodes to a start of another electrode of the pair of detection electrodes or the pair of excitation electrodes;the body configured for external placement at or near an outside of an organ, but not within or surrounding the organ or within a lumen thereof, and the detector configured to both detect a presence or absence of contents within the lumen of the organ using impedance and to distinguish between any contents detected over time based on conductance data by obtaining first conductance data when solid contents are within the lumen, by obtaining second conductance data when liquid contents are within the lumen, and identifying a difference between the first conductance data and the second conductance data. 2. The device of claim 1, wherein the body is configured as a patch and the organ is selected from a group consisting of a stomach, an intestine, a bladder, and a lung. 3. The device of claim 1, wherein the detection electrodes of the detector are positioned on the body in between the pair of excitation electrodes of the detector. 4. The device of claim 3, wherein the pair of excitation electrodes are spaced apart from one another sufficient to generate a field that extends to an inside of the organ. 5. The device of claim 4, wherein the pair of detection electrodes is capable of detecting the field generated by the pair of excitation electrodes. 6. The device of claim 1, wherein the detector is operable to detect whether or not an inside of the organ has a liquid content therein. 7. The device of claim 6, wherein the detector is operable to detect changes in an amount of the liquid content inside of the organ. 8. The device of claim 1, wherein the detector is operable to detect whether or not an inside of the organ has a solid content therein. 9. The device of claim 8, wherein the detector is operable to detect changes in an amount of the solid content inside of the organ. 10. The device of claim 1, further comprising: an adhesive pad coupled to the body, the adhesive pad configured to secure the device to the outside of the organ. 11. The device of claim 1, further comprising: at least one suture aperture defined within the body, the at least one suture aperture sized and shaped to receive at least one suture therethrough to secure the device to the outside of the organ. 12. The device of ... | - | A61B005/053 A61B005/00
US09427165 | B2 | 2016-08-30 | Heuristic management of physiological data | 2013-03-01 | Systems and methods for management of physiological data, for example data obtained from monitoring an electrocardiogram signal of a patient. In one example use, digital data is obtained and episodes of arrhythmias are detected. Snapshots of the digitized ECG signal may be stored for later physician review. One or more techniques may be used to avoid recording of redundant data, while ensuring that at least a minimum number of episodes of each detected arrhythmia can be stored. The system may automatically tailor its data collection to the cardiac characteristics of a particular patient. In one technique, memory is allocated to include for each detectable arrhythmia a memory segment designated to receive ECG snapshots representing only the respective arrhythmia. A shared memory pool may receive additional snapshots of as the designated memory segments fill. | 1. A method of collecting physiological data, the method comprising: allocating in a memory a plurality of reserved blocks, each block designated for receiving data related to a respective one of a plurality of cardiac rhythm types;obtaining digital data representing an electrocardiogram of a patient;detecting from the digital data a first episode of a particular one of the plurality of cardiac rhythm types in the patient, wherein the particular cardiac rhythm type is a first cardiac rhythm type;storing, in the reserved block designated for receiving data related to the detected particular cardiac rhythm type, a data snapshot of the episode of the particular cardiac rhythm type; andinhibiting the recording of further episodes of the first cardiac rhythm type based on the occurrence of an episode of a second cardiac rhythm type. 2. The method of claim 1, wherein the episode is a first episode, the method further comprising: assigning a respective refractory period to each of at least some of the plurality of rhythm types;detecting from the digital data a second episode of the particular cardiac rhythm type; andstoring a data snapshot of the second episode of the particular cardiac rhythm type only if the respective refractory period of the particular cardiac rhythm type has elapsed since storing the data snapshot of the first episode. 3. The method of claim 2, further comprising: assigning a respective maximum recording rate to each of at least some of the plurality of rhythm types; andstoring a data snapshot of the second episode of the particular cardiac rhythm type only if doing so will not exceed the respective maximum recording rate of the particular cardiac rhythm type. 4. The method of claim 2, wherein the particular cardiac rhythm type is a first rhythm type, the method further comprising: inhibiting the recording of further episodes of the first cardiac rhythm type based on the occurrence of an episode of a second cardiac rhythm type. 5. The method of claim 1, wherein the episode is a first episode, the method further comprising: assigning a respective maximum recording rate to each of at least some of the plurality of rhythm types; anddetecting from the digital data a second episode of the particular cardiac rhythm type; andstoring, in the reserved block designated for receiving data related to the particular cardiac rhythm type, a data snapshot of the second occurrence of the particular cardiac rhythm type only if doing so will not exceed the respective maximum recording rate of the particular cardiac rhythm type. 6. The method of claim 1, wherein the episode is a first episode, the method further comprising: allocating in the memory a shared memory block;detecting from the digital data a second episode of the particular cardiac rhythm type;recognizing that the reserved block designated for receiving data related to the particular cardiac rhythm type has been filled; andstoring, in the shared memory block, a data snapshot of the se... | Medtronic Monitoring, Inc. | A61B005/04 A61B005/0432 A61B005/00 A61B005/08 A61B005/01 A61B005/0408
US09364160 | B2 | 2016-06-14 | Systems and methods for ECG monitoring | 2013-03-12 | A method, system, apparatus and device for processing an ECG signal to remove or reduce noise from the ECG signal attributable to EMG and/or motion artifacts. The novel algorithm common to all aspects of the device can include wavelet decomposing an ECG signal to produce a set of approximation coefficients and a plurality of sets of detail coefficients, locally fitting subsets of the set of approximation coefficients to second order polynomials, adjusting the set of approximation coefficients by the locally fitted second order polynomials, setting some of the detail coefficients to zero, and reconstructing an ECG signal with reduced noise based on the modified set of approximation coefficients and the modified plurality of sets of detail coefficients. | 1. A computer implemented method of reducing noise in an ECG signal, the method comprising: wavelet decomposing an ECG waveform with a processor to produce a set of approximation coefficients and a plurality of sets of detail coefficients; andmodifying the set of approximation coefficients with a processor to reduce noise attributable to subject motion during acquisition of the ECG waveform to produce a set of modified approximation coefficients,wherein the modifying the set of approximation coefficients comprises locally fitting adjacent subsets of the approximation coefficients to second order polynomials. 2. The method of claim 1, further comprising adjusting the set of approximation coefficients by subtracting corresponding values of the second order polynomials to produce a set of modified approximation coefficients. 3. The method of claim 1, further comprising setting the values of D1, D2 and D3 sets of detail coefficients to zero. 4. The method of any one of claim 1, 2, or 3, further comprising position thresholding the detail coefficients of the decomposition based at least in part on the position of the detail coefficients with respect to an R wave of the ECG signal to reduce noise attributable to EMG signals in the ECG waveform. 5. The method of claim 4, wherein the position thresholded detail coefficients comprise D4 and D5 sets of detail coefficients. 6. The method of claim 2, further comprising: determining the location of R waves of the ECG waveform based at least in part on the derivatives of the modified approximation coefficients; andposition thresholding detail coefficients of the decomposition based at least in part on the position of the detail coefficients with respect to the R waves of the ECG signal to reduce noise attributable to EMG signals in the ECG waveform. 7. The method of any one of claim 1, 2, 3, 5, or 6, wherein the set of approximation coefficients comprise 5th level approximation coefficients. 8. An ECG signal processing apparatus, the apparatus comprising: a processor configured to: wavelet decompose the ECG waveform to produce a set of approximation coefficients and a plurality of sets of detail coefficients; andmodify the set of approximation coefficients to reduce noise attributable to subject motion during acquisition of the ECG waveform to produce a set of modified approximation coefficients,wherein the processor is configured to modify the set of approximation coefficients by locally fitting adjacent subsets of the approximation coefficients to second order polynomials. 9. The apparatus of claim 8, wherein the processor is further configured to position threshold detail coefficients of the decomposition based at least in part on the position of the detail coefficients with respect to R waves of the ECG signal to reduce noise attributable to EMG signals in the ECG waveform. 10. The apparatus of claim 8 or 9, wherein the apparatus comprises ECG electrodes, an A/D converter, and an antenna configure... | QUALCOMM Incorporated | A61B005/0452 A61B005/00 A61B005/04
US09332907 | B2 | 2016-05-10 | Extracting application dependent extra modal information from an anatomical imaging modality for use in reconstruction of functional imaging data | 2013-03-28 | Segmentation is provided in multi-modal reconstruction of functional information. Rather than using HU values for segmentation, the HU values are converted into linear attenuation coefficients, such as in a μ-map (Mu map). The conversion uses different functions for different ranges of the HU values. Linear attenuation coefficients are less likely subject to variation by patient, protocol, or scanner. The resulting segmentation may be more consistent across various clinical settings, providing for more accurate multi-modal reconstruction. | 1. A method for segmentation in multi-modal reconstruction of functional information, the method comprising: obtaining computed tomography (CT) data representing a region of a patient;converting the CT data to linear attenuation coefficients;segmenting, with the linear attenuation coefficients, locations in the region into at least five types of anatomical tissue, the locations comprising zones segmented between respective types of the anatomical tissue;generating separate zonal image objects for each of the zones from the functional information;reconstructing, with a processor, the functional information into an image object, the reconstructing including separately forward projecting the functional information for each zone into data space, wherein a contribution of each zone to a data model is weighted according to a zonal scaling factor for the respective zones; andgenerating an image as a function of the image object. 2. The method of claim 1 wherein obtaining the CT data comprises obtaining the CT data in Hounsfield measurement units and wherein converting comprises converting to a μ-map. 3. The method of claim 1 wherein obtaining the CT data comprises obtaining with a CT scanner for a patient using a protocol, and wherein converting the CT data to linear attenuation coefficients comprises adapting to the CT scanner, the patient, and the protocol. 4. The method of claim 1 wherein converting comprises: comparing a value of the CT data to a predetermined range;when the value is within a predetermined range, calculating a first linear attenuation coefficient from the value using a first function;when the value is outside the predetermined range, calculating the first linear attenuation coefficient from the value using a second function different than the first function. 5. The method of claim 4 wherein the predetermined range indicates air-soft tissue and wherein calculating using the first function comprises converting using a linear function calculated from data points of air and water, for which the energy dependence is obtained from a fit to a double-power law, and wherein calculating using the second function comprises converting by a linear fit from soft tissue and bone tissue with a constraint that the second function is continuous over an entire range of Hounsfield units of the CT data. 6. The method of claim 1 wherein segmenting comprises comparing the linear attenuation coefficients for each location with thresholds, the thresholds separating the anatomical tissue by type, the at least five types including dense bone, soft bone, soft tissue, adipose, and lung. 7. The method of claim 1 wherein generating separate zonal image objects comprises separately grouping the functional information for locations into the respective zones. 8. The method of claim 1 further comprising: smoothing a transition between zones. 9. The method of claim 1 further comprising: correcting the functional information for attenuation with the linear atte... | Siemens Medical Solutions USA, Inc. | G06K009/00 A61B005/00 G06T011/00 G06T007/00
US09700286 | B2 | 2017-07-11 | Fluid sample collection and testing device | 2012-04-25 | A device and method for the collection and testing of mammalian fluid samples. The device consists of an outer sleeve and an inner swab whereby the inner swab fits into the internal cavity of the outer sleeve and is moveable within the outer sleeve. The outer sleeve contains testing means, such as a pH test or an amine release test within its internal cavity. A fluid sample is introduced to the device by way of a sample collection opening in the outer sleeve, which is received by the inner swab within the outer sleeve. The inner sleeve containing the sample is then moved through the outer sleeve so that it comes into contact with the testing means. | 1. A fluid sample collection and testing device for the collection of a fluid sample from an externally accessible mammalian orifice, the device comprising: an outer sleeve having a sample collection opening, an internal chamber and at least one internal testing means positioned within the internal chamber, the outer sleeve having a closed first end and an open second end;an inner swab having a first end provided with an angled fluid receptor platform, the inner swab being movable through the second end of the outer sleeve between a sample receiving position, in which the fluid receptor platform aligns with the sample collection opening for receiving a fluid sample through the sample collection opening, and a sample testing position, in which the angled fluid receptor platform contacts the at least one internal testing means, wherein when the inner swab moves through the second end of the outer sleeve the angled fluid receptor platform is dragged over the at least one internal testing means, wherein the fluid receptor platform is isolated within the outer sleeve in both the sample receiving and the sample testing positions and wherein the inner swab engages the open second end of the outer sleeve in the sample receiving position and the sample testing position which prevents the sample from leaking from the device. 2. The device of claim 1, in which the at least one testing means is an amine release test. 3. The device of claim 1, in which the at least one testing means is a pH indicator means. 4. The device of claim 1, in which the at least one testing means is an amine release test, and the device additionally comprises a vent positioned through the outer sleeve in proximity to the amine release test. 5. The device of claim 1, in which the at least one testing means comprises a pH indicator means and an amine release test, and the device additionally comprises a vent positioned through the outer sleeve in proximity to the amine release test. 6. The device of claim 4, wherein the pH indicator means is capable of detecting a pH of 4.5 or greater and the pH of the pH indicator means is readable through a transparency in the outer sleeve. 7. The device of claim 5, wherein the pH indicator means is capable of detecting a pH of 4.5 or greater and the pH of the pH indicator means is readable through a transparency in the outer sleeve. 8. The device according to claim 1, wherein the sample collection opening is an opening in a front face of the outer sleeve, adjacent the closed first end of the outer sleeve. 9. The device according to claim 1, wherein the second end of the inner swab extends beyond the second end of the outer sleeve. | KPH Diagnostics Inc. | A61B005/00 A61B010/00 G01N033/52 A61B005/15 A61B005/157 A61B005/145
US09433370 | B2 | 2016-09-06 | Moisture meter | 2011-09-28 | Provided is a moisture meter that can easily measure a moisture content of a subject and can be effectively used as means for assisting the subject in appropriately regulating the moisture content. A moisture meter for measuring a moisture content of a subject includes: a moisture measuring unit that is held in an armpit of a subject so as to measure a moisture content of the subject, the moisture measuring unit including measurement current supply electrode portions and voltage measurement electrode portions that make contact with a skin surface of the armpit; and a temperature measuring unit that is held in the armpit of the subject so as to measure the temperature of the subject. | 1. A moisture meter for measuring a moisture content of a subject, comprising: a main body possessing one end, an other end opposite to the one end, and an intermediate portion extending between the one end and the other end, the main body also possessing a thickness between opposite surfaces of the main body that partially contact skin surface of the user during use of the moisture meter;a measuring unit holder at the one end of the main body configured to be held in an armpit of the subject;an impedance-type moisture measuring unit mounted on the measuring unit holder, the impedance-type moisture measuring unit including a measurement current supply electrode portion and a voltage measurement electrode portion that make contact with the skin surface of the armpit to provide information used to measure the moisture content of the subject when the measuring unit holder is held in the armpit;a display unit holder at the other end of the main body;a display unit mounted on the display unit holder and configured to display the measured moisture content of the subject;the intermediate portion of the main body including a first curved portion that is curved outward to form a convex surface along one side of the intermediate portion of the main body and a second curved portion that is curved inward to form a concave surface along a side of the intermediate portion of the main body that is opposite the one side of the intermediate portion of the main body, the first and second curved portions being located between the display unit and the impedance-type moisture measuring unit, the second curved portion possessing a greater radius of curvature than the first curved portion; andthe display unit holder at the other end of the main body extending from the subject when the measuring unit holder at the one end of the main body is held in the armpit of the subject, allowing the subject to read the measured moisture content on the display unit while the measuring unit holder at the one end of the main body is held in the armpit. 2. The moisture meter according to claim 1, further comprising: a temperature measuring unit mounted on the measuring unit holder that is configured to be held in the armpit of the subject to measure temperature of the subject. 3. The moisture meter according to claim 1, wherein a plurality of temperature measuring units is held in the measuring unit holder. 4. The moisture meter according to claim 1, wherein each of the electrode portions of the impedance-type moisture measuring unit includes an electrode terminal for making direct contact with the skin surface of the armpit, and an elastically deformable member for pressing the electrode terminal against the skin surface of the armpit. 5. The moisture meter according to claim 1, wherein each of the electrode portions of the impedance-type moisture measuring unit includes an electrode terminal for making direct contact with the skin surface of the armpit, and a sticking member for... | TERUMO KABUSHIKI KAISHA | A61B005/053 A61B005/00
US09717421 | B2 | 2017-08-01 | Implantable medical device delivery catheter with tether | 2012-05-29 | In one example, this disclosure is directed to a kit for intravascular implantation of an implantable medical device within a patient, the kit comprising an elongated outer sheath forming an inner lumen with a distal opening, the outer sheath sized to traverse a vasculature of the patient, and an elongated inner sheath with an enlarged distal portion, wherein the enlarged distal portion is configured to substantially fill the inner lumen and close-off the distal opening of the outer sheath. The enlarged distal portion is slidable relative to the outer sheath. The inner sheath further includes a tether with a helical element that is remotely controllable from a proximal end of the inner sheath to release the implantable medical device from a distal portion of the outer sheath. | 1. A kit for intravascular implantation of an implantable medical device within a patient, the kit comprising: an elongated outer sheath forming an inner lumen with a distal opening, the outer sheath sized to traverse a vasculature of the patient, wherein the outer sheath is configured to receive the implantable medical device within the inner lumen; andan elongated inner sheath with an enlarged distal portion, wherein the enlarged distal portion includes an inflatable member that is configured to substantially fill the inner lumen and close-off the distal opening of the outer sheath when inflated, wherein the enlarged distal portion is slidable relative to the outer sheath,wherein the inner sheath further includes a tether with a helical element that is remotely controllable from a proximal end of the inner sheath to release the implantable medical device from a distal portion of the outer sheath,wherein the inner sheath further includes a stopper proximally located relative to the inflatable member, wherein the inflatable member is remotely controllable from a proximal end of the inner sheath to retract in a proximal direction towards the stopper while the stopper is stationary,wherein the kit is configured such that the inflatable member can be retracted in the proximal direction and towards the stopper while the stopper is stationary and past the implantable medical device positioned within the distal portion of the outer sheath, andwherein the implantable medical device includes at least one of a stimulation electrode, a sensing electrode, a battery, or a sensor. 2. The kit of claim 1, wherein remotely controlling the tether to release the implantable medical device from the distal portion of the outer sheath includes rotating the helical element such that the helical element releases a looped element of the implantable medical device. 3. The kit of claim 2, wherein remotely controlling the tether to release the implantable medical device from the distal portion of the outer sheath further includes pushing the implantable medical device out of the distal portion of the outer sheath with the helical element. 4. The kit of claim 1, wherein remotely controlling the tether to release the implantable medical device from the distal portion of the outer sheath further includes pushing the implantable medical device out of the distal portion of the outer sheath with the helical element. 5. The kit of claim 1, wherein the enlarged distal portion includes a tapered distal end. 6. The kit of claim 5, wherein the inner sheath is selectably removable from the inner lumen of the outer sheath by sliding the inner sheath out of a proximal opening of the outer sheath. 7. The kit of claim 5, wherein the tapered distal end has a profile larger than a cross section of the inner lumen of the outer sheath such that the tapered distal end cannot pass through the inner lumen. 8. The kit of claim 1, wherein the inflatable member is selectively inflatable from... | Medtronic, Inc. | A61B005/0215 A61N001/365 A61N001/375 A61N001/372 A61B005/042 A61B005/053
US09241671 | B2 | 2016-01-26 | Apparatus and method for removing noise from biosignals | 2013-02-26 | Disclosed are an apparatus and a method for removing noise from biosignals. An embodiment of the invention provides an apparatus for removing noise from biosignals measured for a particular period of time that includes: a similarity calculating unit configured to calculate a similarity between any one biosignal from among the biosignals and other biosignals; and a noise removal unit configured to remove noise from the any one biosignal by using the similarity. Aspects of the invention provide the advantage of effectively removing noise from biosignals without distorting the waveforms of the biosignals. | 1. An apparatus for removing noise from biosignals measured for a particular period of time, the apparatus comprising: a selection unit configured to select a target signal from a plurality of the biosignals;a similarity calculating unit configured to calculate a similarity between the target signal and other biosignals,wherein the similarity calculating unit comprises,an alignment unit configured to aligning the biosignals with respect to an R peak of a QRS complex wave form included in the biosignals,a search window setting unit configured to set a range of a search window to include the target signal and biosignals within a particular range centering around the target signal,a unit window setting unit configured to set a size of a unit window within the search window, anda calculating unit configured to calculate a similarity between signals included in a first unit window centering around the target signal and signals included in a second unit window centering around the other biosignals in the search window,wherein the calculating unit calculates the similarity between the target signal and the other biosignals based on a sum of absolute deviation (SAD) between the first unit window and the second unit window for each of the other biosignals; anda noise removal unit configured to remove noise from the target biosignal by using the similarity, wherein the noise removal unit comprises,a weight calculating unit configured to calculate weights for the biosignals in the search window respectively by using the similarity, anda weighted averaging unit configured to calculate a weighted average of the biosignals in the search window by using the weights and to remove noise from the target signal based on the weighted average of the biosignals. 2. The apparatus of claim 1, wherein the target signal is an electrocardiogram (ECG) signal, and the ECG signal includes a P-wave, the QRS-complex, and a T-wave waveform. 3. The apparatus of claim 2, wherein the weights used for calculating the weighted average is determined as follows: wn=e−SADn/β,wherein wn is the weight for a biosignal In, e is Euler's number, β is a constant for adjusting degree of noise removal, and SADn is the similarity between the biosignal In and the target signal IR. 4. The apparatus of claim 3, wherein the alignment unit is configured to separate the biosignals based on a preset area centering around the R peak and is configured to align the separated biosignals with respect to the R peak. 5. The apparatus of claim 3, wherein the search window setting unit sets the range of the search window differently according to a type of waveform to which the selected target signal belongs, and the unit window setting unit sets the size of the unit window differently according to the type of waveform to which the selected target signal belongs. 6. A method for removing noise from biosignals measured for a particular period of time, the method comprising: calculating a similarity between a ... | INDUSTRY-ACADEMIC COOPERATION FOUNDATION, YONSEI UNIVERSITY | A61B005/00 A61B005/0456
US20130253376 | A1 | 2013-09-26 | METHOD AND APPARATUS FOR PREVENTING VAGINAL LACERATIONS DURING CHILDBIRTH | 2011-04-13 | A vaginal dilation device is provided that may include any of a number of features. One feature of the vaginal dilation device is that it is configured to dilate vaginal tissue during labor to prevent tissue damage. Another feature of the vaginal dilation device is that it can be manually controlled to dilate vaginal tissue, or can be automatically controlled to dilate vaginal tissue. In some embodiments, the vaginal dilation device is configured to measure a force applied by the device to tissue. In other embodiments, the vaginal dilation device is configured to apply a constant force to tissue. In other embodiments, the vaginal dilation device is configured to expand at a constant rate. Methods associated with use of the vaginal dilation device are also provided. | 1. A vaginal exercise device, comprising: a handle;a plurality of arms coupled to the handle, each arm having a pad disposed thereon that is shaped and configured to conform to a vagina;an expansion mechanism coupled to the arms and configured to move the arms and the pads radially outwards from the device at a user-specified force; anda force sensor disposed on the device and configured to measure a force applied by the vagina against the pads. 2. The vaginal exercise device of claim 1 wherein axial movement of the expansion mechanism engages a sloping interior cam surface of the pads to expand the pads radially outward. 3. The vaginal exercise device of claim 2 wherein the expansion mechanism comprises a cone shaped object. 4. The vaginal exercise device of claim 1 wherein the expansion mechanism comprises a plurality of living hinges. 5. The vaginal exercise device of claim 1 wherein the expansion mechanism is coupled to a central rod which is coupled to the handle and the arms, wherein axial movement of the central rod changes a distance of the pads from the central rod. 6. The vaginal exercise device of claim 5 wherein actuation of the expansion mechanism is configured to move the central rod proximally towards the handle to move the arms and pads radially outwards from the central rod. 7. The vaginal exercise device of claim 5 wherein the pads are arranged in a substantially parallel configuration as the arms and pads move radially outwards. 8. The vaginal exercise device of claim 5 further comprising a closed configuration wherein the pads are arranged circumferentially around the central rod, and an expanded configuration wherein the pads are extended away from the central rod and away from adjacent pads. 9. The vaginal exercise device of claim 8 wherein an outer diameter of the pads in the closed configuration is less than 1 cm. 10. The vaginal exercise device of claim 8 wherein an outer diameter of the pads in the expanded configuration is approximately 2-4 cm. 11. The vaginal exercise device of claim 1 further comprising a diameter sensor configured to indicate a dilation diameter of the vagina. 12. The vaginal exercise device of claim 1 wherein the expansion mechanism is configured to automatically move the arms and the pads of the device radially outwards at the user-specified force. 13. The vaginal exercise device of claim 5 wherein the expansion mechanism comprises a spring coupled to the central rod, wherein the spring pushes against the central rod with a constant force to move the arms and the pads radially outwards from the central rod. 14. The vaginal exercise device of claim 1 wherein none of the pads contact a urethra or any nerve bundles positioned along an anterior portion of the vagina of the patient when the pads move radially outwards from the device. 15. The vaginal exercise device of claim 1 wherein none of the pads contact a perineum of the patient when the pads move radially outwards from the device. ... | - | A61B017/42 A61B005/00
US20130281879 | A1 | 2013-10-24 | DETERMINATION OF WHETHER A LUCIFERIAN CAN BE REHABILITATED | 2013-03-15 | An aspect of the present invention is a method for determining whether a Luciferian can be rehabilitated. The method includes stimulating the Luciferian with a first stimulus and recording a first physiological response by the Luciferian to said first stimulus. The method includes determining, from the first physiological response, a first polarity of the Luciferian's response to the first stimulus. The method includes stimulating the Luciferian with a second stimulus and recording a second physiological response by the Luciferian to said second stimulus. Further, the method includes determining, from the second physiological response, a second polarity of the Luciferian's response to the second stimulus. The method includes comparing the first polarity to the second polarity to determine whether the second polarity has a greater value than the first polarity; and determining, from said comparing of first polarity and second polarity, whether the Luciferian can be rehabilitated. | 1. A method for determining whether a Luciferian can be rehabilitated, said method comprising: stimulating said Luciferian with a first stimulus;recording a first physiological response by said Luciferian to said first stimulus;determining, from said first physiological response, a first polarity of said Luciferian's physiological response to said first stimulus;stimulating said Luciferian with a second stimulus;recording a second physiological response by said Luciferian to said second stimulus;determining, from said second physiological response, a second polarity of said Luciferian's physiological response to said second stimulus;comparing said first polarity to said second polarity to determine whether said second polarity has a greater value than said first polarity; anddetermining, from said comparing of said first polarity and said second polarity, whether said Luciferian can be rehabilitated. 2. The method of claim 1, wherein at least one stimulus consists of one stimulus component, wherein the Luciferian's corresponding physiological response consists of one response component. 3. The method of claim 1, wherein said at least one stimulus comprises an N-component stimulus vector {S1, S2, . . . , SN} such that N is at least 2, wherein the polarity of the Luciferian's corresponding physiological response to said at least one stimulus is an N-component polarity vector {P1, P2, . . . , PN} such that P1, P2, . . . , PN respectively corresponds to S1, S2, . . . , SN. 4. The method of claim 3, wherein P1, P2, . . . , PN are mutually independent. 5. The method of claim 3, wherein one of P1, P2, . . . , PN has a dependence on another of P1, P2, . . . , PN. 6. The method of claim 1, further comprising: representing a space in a first electronic dataset format; 7. The method of claim 1, further comprising: representing a subspace in a second electronic dataset format. 8. The method of claim 1 wherein said first stimulus is obvious or unobvious. 9. The method of claim 1 wherein said second stimulus is obvious or unobvious. 10. The method of claim 1 wherein at least one physiological response to takes place in a variably controllable environment. 11. The method of claim 1, wherein at least one stimulus comprises an event stream. 12. The method of claim 11, wherein the event stream is in a real-time mode. 13. The method of claim 11, wherein the event stream is in a playback mode. 14. The method of claim 11, wherein the event stream is selected from the group consisting of a movie, a play, a television performance, a sports event, a military event, and combinations thereof. 15. The method of claim 1, wherein at least one stimulus comprises a visual stimulus. 16. The method of claim 1, wherein at least one stimulus comprises an audio stimulus. 17. The process of claim 1, wherein at least one stimulus comprises a tactile stimulus. 18. The method of claim 1, wherein at least one stimulus comprises a multimedia stimulus. 19. The method of ... | - | A61B005/16
US20130245492 | A1 | 2013-09-19 | Dispensing Device for Prefilled Syringe | 2012-03-15 | A driver for engaging and dispensing fluid from a sealed, prefilled syringe is provided. The driver includes a body and a rotating actuator configured to engage a plunger of the prefilled syringe. The driver is configured such that rotation of the rotating actuator relative to the body imparts both rotational movement and axial movement to a plunger of the prefilled syringe resulting in ejection of fluid from the prefilled syringe. | 1. A driver for engaging a sealed, prefilled syringe, the prefilled syringe having a syringe body, a flange extending from an upper end of the syringe body, and a plunger received within the syringe body, the driver comprising : a handle body, the handle body comprising: a first end;a second end opposite the first end;a central passage extending through the body from the first end to the second end, andan attachment structure located at the second end, the attachment structure configured to rigidly attach to the flange of the prefilled syringe such that the syringe body is held in a fixed position relative to the handle body;a threaded inner surface located within the central passage; anda shaft configured to extend through the central passage, the shaft comprising: a first end;a second end opposite the first end;an engagement section adjacent the second end configured to engage a portion of the syringe plunger, the engagement section including a first slot formed in the shaft configured to receive a portion of the syringe plunger; anda threaded outer surface portion configured to engage the threaded inner surface;wherein rotation of the shaft relative to the handle body is configured to cause advancement of the shaft through the central passage imparting both rotational movement and axial movement to the plunger of the prefilled syringe. 2. The driver of claim 1 further comprising: an indicator configured to generate an indication when the shaft has been rotated a predetermined rotational amount;wherein the threaded outer surface portion includes a thread pitch configured such that rotation of the shaft the predetermined rotational amount causes the plunger of the prefilled syringe to move a predetermined axial distance resulting in a predetermined amount of fluid to be dispensed from the prefilled syringe. 3. The driver of claim 2 wherein the predetermined rotational amount is between 0 degrees and 180 degrees and the predetermined amount of fluid to be dispensed is between 5 microliters and 50 microliters. 4. The driver of claim 2 wherein the predetermined rotational amount is greater than or equal an ⅛ of a rotation and is less than or equal to a ½ of a rotation, wherein the predetermined amount of fluid to be dispensed is between 10 microliters and 30 microliters. 5. The driver of claim 2 wherein the indicator is configured to generate an audible indication that the shaft has been rotated the predetermined rotational amount. 6. The driver of claim 5 wherein the indicator comprises: a surface in contact with the outer surface of the shaft; anda biasing element biasing the surface into contact with an outer surface of the shaft;wherein the biasing element is configured to generate movement of the surface when the predetermined rotational amount is reached and the movement of the surface generates the audible indication. 7. The driver of claim 5 further comprising a sleeve located within the central passage of the handle body, the sleeve ... | SMARTHEALTH, INC. | A61B005/00 B23P017/04
US20130274610 | A1 | 2013-10-17 | METHOD AND A SYSTEM FOR VISUALIZATION OF CARDIOVASCULAR PULSATION WAVES | 2012-01-13 | A method for visualization of cardiovascular pulsation waves. A living body is illuminated with light penetrating through a skin of the body for interacting via absorption and/or scattering with a vascular system of the living body. Light reflected from the living body is collected in a focused frame into an image capturing device. A series of frames is captured by the image capturing unit. The frames of the series of frames are multiplied by a reference function synchronized with a periodical physiological process of the body. A correlation image is formed by summarizing respective pixels over the frames of the series of frames to the reference function. An output image representing dynamics of blood-pulsation waves in the living body is calculated from the correlation images as function of the phase of the periodical physiological process of the body. Also a system for application of the method. | 1-13. (canceled) 14. A method for visualization of cardiovascular pulsation waves, the method comprising: illuminating a living body with light penetrating through a skin of the body for interacting via at least one of absorption or scattering with a vascular system of the living body;collecting light reflected from the living body in the form of a focused frame into an image capturing unit;capturing a series of frames with the image capturing unit;multiplying the frames of the series of frames by a reference function synchronized with a periodical physiological process of the body;forming a correlation image by summarizing respective pixels multiplied by the reference function over the frames of the series of frames; andcalculating an output image representing dynamics of blood pulsation waves in the living body from the correlation images as function of a phase of a periodical physiological process of the body. 15. The method according to claim 14, further comprising: visualizing the blood pulsation waves synchronized with the heart beats. 16. The method according to claim 14, further comprising: visualizing the blood pulsation waves synchronized with breathing. 17. The method according to claim 14, further comprising: filtering the reflected light of the light source utilizing at least two polarizing filters, wherein a first polarizing filter is positioned between the light source and the living body, and a second polarizing filter is positioned between the illuminated living body and the image-capturing unit. 18. The method according to claim 14, wherein frames are captured by the image capturing device having frame rate at least two times higher than a highest rate of a quasi-periodical physiological process of the living body. 19. The method according to claim 14, wherein the reference function is formed after analysis of average intensity oscillations of the series of frames. 20. The method according to claim 14, wherein the reference function is formed from an external signal representing the periodical physiological process. 21. The method according to claim 19, wherein the output image is formed from series of frames, and wherein every frame of the output image is formed by forming a spatial distribution of a phase-shifted correlation image that is a real part of the correlation image multiplied with a different exponential-phase coefficient. 22. The method according to claim 21, wherein the output image shows a spatial distribution of an amplitude of the correlation image. 23. The method according to claim 22, wherein the spatial distribution of the amplitude in the output image is coded utilizing pseudo-colors representing a relative phase of the phase-shifted correlation image. 24. A system for visualization of blood-pulsation waves in a living body, the system comprising: at least one light source configured to illuminate the living body;an image-capturing unit comprising an optical collector configured to collect light r... | Delfin Technologies Oy | A61B005/026
US20130267825 | A1 | 2013-10-10 | METHODS FOR DIAGNOSIS AND MONITORING OF NEUROLOGIC DISEASES USING MAGNETIC RESONANCE METHODS | 2012-09-26 | A method of diagnosing or monitoring a neurological condition in a subject is described. The method includes performing a first magnetic resonance method on a subject to produce a first data set, performing a second magnetic resonance method on the subject to produce a second data set, and analyzing the first data set and the second data set. | 1. A method of diagnosing, monitoring, or predicting the future severity of a neurological condition in a subject comprising: (a) performing a first magnetic resonance method on said subject to produce a first data set,(b) performing a second magnetic resonance method on said subject to produce a second data set, wherein said second magnetic resonance method is magnetic resonance spectroscopy (MRS) which measures A/B wherein A is the amount of a first metabolite and B is the amount of a second metabolite, and(c) analyzing said data first data set and second data set to extract mathematical features from these data sets that are then used to diagnose, monitor, or predict the future severity of a neurological condition or disease in said subject. 2. The method of claim 1, wherein said first magnetic resonance method is a magnetic resonance imaging (MRI) method selected from the group consisting of diffusion tensor imaging (DTI), anatomical resonance imaging, magnetization transfer imaging, volumetric measurements of brain, brain structures or lesions, T1 weighted MRI, T2 weighted MRI, T1 weighted MRI with contrast agents, and T2 weighted MRI with contrast agents. 3. The method of claim 1, wherein said magnetic resonance spectroscopy (MRS) is a single voxel method or a multi-voxel method. 4. The method of claim 3, wherein said multi-voxel method is chemical shift imaging. 5. The method of claim 1, wherein said magnetic resonance spectroscopy (MRS) further measures the ratio of C/D wherein C is the sum of the amounts of two or more metabolites, and D is the sum of two or more metabolites, wherein C/D does not equal one. 6. The method of claim 1, wherein said neurological condition is multiple sclerosis. 7. The method of claim 1, wherein said neurological condition is Alzheimer's Disease. 8. The method of claim 1, wherein the first and second magnetic resonance methods are used to obtain data from an anatomical region of the brain selected from the group consisting of corpus callosum, parietal lobes-posterior horns, hippocampus, and entorhinal cortex of hippocampus. 9. A method of diagnosing, monitoring, or predicting the future severity of a neurological disease or condition in a subject, comprising: (a) performing a first magnetic resonance method on said subject to produce a first data set;(b) performing a second magnetic resonance method on said subject to produce a second data set, wherein said second magnetic resonance method is magnetic resonance spectroscopy (MRS) which measures A/B wherein A is the amount of a first metabolite and B is the amount of a second metabolite;(c) repeating step (a), or repeating step (b), or repeating step (a) and step (b), to generate additional data sets; and(d) analyzing said first data set, said second data set and said additional data sets to extract mathematical features that are then used to diagnose, monitor, or predict the future severity of a neurological disease or condition in said subject. 10. ... | - | A61B005/055
US20130289381 | A1 | 2013-10-31 | DUAL MODALITY IMAGING SYSTEM FOR COREGISTERED FUNCTIONAL AND ANATOMICAL MAPPING | 2012-11-02 | A real-time imaging system that provides ultrasonic imaging and optoacoustic imaging coregistered through application of the same hand-held probe to generate and detect ultrasonic and optoacoustic signals. These signals are digitized, processed and used to reconstruct anatomical maps superimposed with maps of two functional parameters of blood hemoglobin index and blood oxygenation index. The blood hemoglobin index represents blood hemoglobin concentration changes in the areas of diagnostic interest relative to the background blood concentration. The blood oxygenation index represents blood oxygenation changes in the areas of diagnostic interest relative to the background level of blood oxygenation. These coregistered maps can be used to noninvasively differentiate malignant tumors from benign lumps and cysts. | 1. An imaging system for visualization of slices into the depth of tissue of at least a portion of a body, comprising: a hand-held imaging probe comprising a light emitting portion and an array of ultrasonic transducers;a processing system configured to receive data originating from the hand-held imaging probe and to process at least three independent images based at least in part upon said data, the three independent images together comprising: a first functional image reflecting distribution of total hemoglobin concentration;a second functional image reflecting distribution of blood oxygen saturation; anda morphological image of tissue structures;the processing system being further configured to substantially co-register the first functional image, the second functional image, and the morphological image in time and space, and to output a substantially co-registered image. 2. The system of claim 1, in which the light emitting portion and the array of ultrasonic transducers in the hand-held imaging probe are arranged in a generally flat linear shape. 3. The system of claim 1, in which the light emitting portion and the array of ultrasonic transducers in the hand-held imaging probe are arranged in a curved concave arc shape. 4. The system of claim 1, in which the hand-held imaging probe is configured to produce at least two optical beams, one on each side of the array of ultrasonic transducers, so as to deliver optical energy to a skin surface at such angle and such distance between them that the optical beams merge into one beam within a distance of skin thickness under the array of ultrasonic transducers. 5. The system of claim 1, further comprising one or more dual-wavelength short-pulse lasers. 6. The system of claim 1, further comprising a plurality of single-wavelength short pulse lasers. 7. The system of claim 1, further comprising a fiberoptic light delivery system. 8. The system of claim 1, in which the system is configured to present images substantially in real time by operating at a video frame rate. 9. The system of claim 1, in which the hand-held optoacoustic probe is configured to deliver optical energy from either under a face of said array of transducers or its side. 10. The system of claim 1, in which the hand-held imaging probe comprises an acoustic lens. 11. The system of claim 10, in which the acoustic lens comprises optically reflective materials. 12. The system of claim 11, in which the optically reflective materials comprise a thin, highly optically reflective metallic layer that removes image artifacts associated with light interactions with the acoustic lens. 13. The system of claim 11, in which the acoustic lens is formed from a white opaque material. 14. The system of claim 11, in which the thin, highly optically reflective metallic layer comprises aluminum, gold, or silver. 15. The system of claim 1, in which the hand-held imaging probe comprises an output fiber bundle with multiple sub-bundles. 16. The... | - | A61B005/00
US20130267976 | A1 | 2013-10-10 | LANCET-SEPARABLE LANCET DEVICE | 2011-09-20 | A lancet-separable lancet device according to an exemplary embodiment of the present invention includes: a lancet holder having a lancet seat to mount a lancet at one end and a separation hole at the other end; an operating mechanism disposed at the other end of the lancet holder so that the lancet holder is loaded and released by traveling along a predetermined path; a housing receiving the operating mechanism and having one end coupled to the lancet holder; an operation switch connected to the operating mechanism and operating the operating mechanism by pressing it; a cover covering one end of the housing and having a through-hole at the center through which a lancet needle of the lancet instantaneously protrudes; and a lancet separation mechanism disposed at the other side of the lancet holder and separating the lancet from the lancet holder by being inserted into the separation hole of the lancet holder. | 1. A lancet-separable lancet device, comprising: a lancet holder having a lancet seat to mount a lancet at one end and a separation hole at the other end; and a lancet separation mechanism inserted into the separation hole of the lancet holder and separating the lancet from the lancet holder by pressing the lancet. 2. The device of claim 1, wherein the lancet separation mechanism includes: a bar having one end that is inserted into the lancet holder through the separation hole of the lancet holdera lancet separation switch coupled to the other end of the bar and moving one end of the bar to the lancet. 3. The device of claim 2, wherein the bar is formed in an L-shape and has a step at the other end and the lancet separation switch has a fitting recess therein in which the other end of the bar is fitted. 4. The device of claim 3, wherein the lancet separation switch is fitted longitudinally in a coupling hole formed on the outer side of the housing and movable in the longitudinal direction. 5. The device of claim 2, wherein the lancet separation mechanism further includes an elastic member combined with the bar or the lancet separation switch and returning the bar inserted in the lancet holder to the initial position. 6. The device of claim 5, wherein wrinkles perpendicular to the longitudinal direction are formed on the outer side of the lancet separation switch which is fitted on the outer side of the housing. | I-SENS, INC. | A61B005/151
US20130237774 | A1 | 2013-09-12 | Device and Method for Continuous Chemical Sensing | 2011-07-07 | The present invention may be embodied as an ingestible device capable of sensing one or more chemical parameters. In use, the device can continuously determine the chemical concentrations within an alimentary canal tract. An embodiment of the device comprises a housing resistant to degradation by alimentary canal fluid, a light source, and image capture device. An analyte sensor is configured to obtain at least one measurement of a concentration of analyte in the fluid. The analyte sensor comprises a sensor substance in a sol-gel material so the sensor substance reversibly interacts with an analyte of interest. In addition, the analyte sensor is configured to generate a trigger signal for controlling the operation of subsystems in the device. | 1. A device for monitoring an alimentary canal, comprising: a housing resistant to degradation by alimentary canal fluid;a first light source for illuminating a first field-of-view of an environment external to the housing;a first image capture device disposed within the housing, the first image capture device positioned to capture an image of at least a portion of the first field-of-view; andan analyte sensor configured to obtain at least one measurement of a concentration of analyte in the alimentary canal fluid, the analyte sensor: a) comprising a sensor substance in a sol-gel material such that the sensor substance reversibly interacts with an analyte of interest, the sensor substance configured to emit electromagnetic energy when the analyte of interest is in contact with the sensor substance and electromagnetic excitation energy is received by the sensor substance, andb) configured to be in contact with the alimentary canal fluid;wherein the analyte sensor is configured to generate a trigger signal for controlling the operation of the image capture device. 2. The device of claim 1, wherein the analyte sensor is configured to continuously measure a concentration of analyte in the alimentary fluid. 3. The device of claim 1, wherein the analyte sensor further comprises: a detector configured to detect electromagnetic energy emitted by the sensor substance; anda controller in electronic communication with the detector for measuring a concentration of analyte based on the detected electromagnetic energy. 4. The device of claim 3, wherein the first light source provides electromagnetic excitation energy to the sensor substance. 5. The device of claim 3, wherein the analyte sensor further comprises an electromagnetic excitation energy source configured to provide electromagnetic excitation energy to the sensor substance. 6. The device of claim 1, further comprising a transmitter and/or a receiver in electronic communication with the first image capture device. 7. The device of claim 1, further comprising a parametric sensor for measuring a physical parameter of the environment external to the housing, wherein the analyte sensor is configured to generate a trigger signal for controlling the operation of the parametric sensor. 8. The device of claim 7, wherein the physical parameter is sound, pH, temperature, or pressure. 9. The device of claim 1, further comprising: a second light source for illuminating a second field-of-view of an environment external to the housing; anda second image capture device disposed within the housing, the second image capture device positioned to capture an image of at least a portion of the second field-of-view. 10. The device of claim 9, wherein the first image capture device and the second image capture device are in electronic communication with the analyte sensor, and one or both of the first image capture device and second image capture device captures an image based on a signal from the analyte sensor. ... | THERASYN SENSORS, INC. | A61B005/07 A61B001/04 A61B001/00 A61B005/00 A61B007/00 A61B001/06 A61B005/1459 A61B005/145 A61B005/03
US20130245490 | A1 | 2013-09-19 | SYSTEM FOR PROVIDING TARGETED ELECTRICAL STIMULATION TO TISSUE | 2012-09-07 | Provided is a system that may be used in delivering targeted electrical stimulation to tissue, such as animal bodily tissue. A system according to the present invention includes a longitudinal stimulation probe that includes a first electrode disposed at a distal tip and a second electrically conductive surface spaced proximally from the first electrode. Another system according to the present invention may include an improved user interface including an improved probe/handle interface including high visibility indication. | 1. A handheld electrical stimulator comprising: a handle extending from a proximal end to a distal end;a probe coupled to and extending away from the distal end of the handle;electrical stimulation circuitry disposed substantially within the handle;a first electrode disposed at a distal end of the probe, wherein the first electrode is in electrical communication with the electrical stimulation circuitry;a second electrode disposed on the probe at a location proximal to the first electrode, wherein the second electrode is electrically insulated from the first electrode and is in electrical communication with the electrical stimulation circuitry; anda visual status indicator coupled to the handle at a location proximal to the second electrode. 2. A handheld stimulator according to claim 1, wherein the probe is substantially straight along at least substantially its entire length. 3. A handheld stimulator according to claim 1, wherein the status indictor comprises an at least partially translucent shroud and the probe extends through the shroud. 4. A handheld stimulator according to claim 1, wherein the first and second electrodes are substantially cylindrical in shape. 5. A handheld stimulator according to claim 1, wherein the first electrode is a solid cylinder. 6. A handheld stimulator according to claim 1, wherein the second electrode is substantially cylindrical in shape and comprises an aperture formed therethrough. 7. A handheld stimulator according to claim 6, wherein the first electrode is a solid cylinder. 8. A handheld stimulator according to claim 7, wherein the probe is substantially straight along at least substantially its entire length and the first and second electrodes are disposed substantially coaxially with each other. 9. A handheld stimulator according to claim 8, wherein the first electrode has a first exposed surface area and the second electrode has a second exposed surface area, and further wherein the second exposed surface area is greater than the first exposed surface area. 10. A handheld stimulator according to claim 9, wherein the second exposed surface area is about five times to about nine times the first exposed surface area. 11. A method comprising the steps of: providing an electrical stimulation device comprising: a handle configured to be supported by a single human hand, wherein the handle contains electrical stimulation circuitry;a longitudinal probe coupled to the handle and supporting a plurality of electrodes comprising a first and second electrode, the first electrode being disposed at and including a distal tip of the probe, and the second electrode being positioned proximal to the first electrode and electrically insulated therefrom;inserting the plurality of electrodes into an animal body;depositing saline solution into the animal body and into contact with an in vivo target bodily tissue;delivering electrical stimulation from the first electrode to the target bodily tissue in the animal body;... | CHECKPOINT SURGICAL, LLC | A61B005/00
US08523875 | B2 | 2013-09-03 | Graft caliper marking device | 2011-10-11 | A graft caliper provides for a first member having a first pick at its distal end and its proximal end attached to a handle. A second member of the graft caliper is disposed above the first member and has a second pick at its distal end that extends beyond the first pick. The proximal end of the second member is attached to an adjuster which causes the second member to move from a first position to a second position in order to change a distance the second pick extends beyond the first pick. The graft caliper provides for an indication of at least one metric for describing the distance the second pick extends beyond the first pick and places an identifier on a surface of bone representing the location of a tunnel to be formed through a femur, tibia or any other anatomical structure. | 1. A caliper device for locating a placement of a tunnel to be formed through at least a portion of a bone, comprising: a first member having a distal end comprising a first pick;a second member disposed above the first member, the second member having a distal end comprising a second pick extending beyond the first pick and a proximal end attached to an adjuster, wherein manipulation of the adjuster causes the second member to move from a first position to a second position in order to change a distance the second pick extends beyond the first pick;wherein at least a portion of at least one of the first pick and the second pick are charged with electrical radio frequency, wherein a charged corresponding pick burns a surface of the bone upon contact to create at least a mark indicating the placement of the tunnel to be formed through the bone; andan indication of at least one metric for describing the distance the second pick extends beyond the first pick. 2. The caliper device of claim 1, wherein the manipulation of the adjuster causes the second member to slide over the first member from the first position to the second position while the first pick remains stationary. 3. The caliper device of claim 1, wherein at least one of the first pick and the second pick creates an identifier on a surface of the bone upon contact with the bone, wherein the identifier represents a placement of a center of the tunnel to be formed through the bone. 4. The caliper device of claim 3, wherein the identifier comprises one of: a marking on the surface of the bone, a divot etched into the surface of the bone and a burned portion of the surface of the bone. 5. The caliper device of claim 3, wherein the identifier represents the placement of a center of the tunnel to be formed through one of: at least a portion of the femur and at least a portion of the tibia. 6. A caliper device for locating a placement of a tunnel to be formed through at least a portion of one of a femur and a tibia for ligament reconstructive surgery, comprising: a first member having a distal end comprising a first pick and a proximal end attached to a handle;a second member slidably disposed above the first member, the second member having a distal end comprising a second pick extending beyond the first pick while at least a portion of the first pick is positioned within a human body;wherein at least a portion of at least one of the first pick and the second pick are charged with electrical radio frequency, wherein a charged corresponding pick burns a surface of the bone upon contact to create at least a mark indicating the placement of the tunnel to be formed through the bone;an adjuster adjustably secured to the first member and connected to a proximal end of the second member, wherein manipulation of the adjuster causes the second member to slide from a first position to a second position in order to change a distance the second pick extends from the first pick; andat least one metric d... | Smith & Nephew, Inc. | A61B005/107
US09196035 | B2 | 2015-11-24 | Computer apparatus for image creation and analysis | 2013-03-21 | Image processing, creation and analysis techniques include using computer technology to identify a plurality of structures of interest in an image, such as spinal discs in a medical diagnostic image. Such techniques can also be used to improve image creation through the use of localizers which can help identify portions of an image, and the use of computer programs to combine multiple images into a single image for review. | 1. A computer apparatus comprising: (a) a non-transitory memory configured to receive one or more medical diagnostic images;(b) a program stored in the non-transitory memory and operatively configured to detect and label at least one spinal structure in said medical diagnostic images; and(c) a computer processor in communication with the non-transitory memory and configured to perform the program by executing computer executable instructions, wherein the program is operatively configured to automatically generate a prescription using said labeling. 2. The apparatus of claim 1 wherein said labeling is used to label similar structures in additional medical diagnostic images of the same individual. 3. The apparatus of claim 1 wherein said labeling is used to guide a therapeutic procedure. 4. The apparatus of claim 1 wherein said labeling is used in the segmentation of one or more spinal structures. 5. The apparatus of claim 1 wherein the program is further operatively configured to make quantitative measurements related to labeled structures or their relationships to each other. 6. The apparatus of claim 1 wherein said labeling is used to assess for possible abnormalities. 7. The apparatus of claim 1 wherein the medical diagnostic images are obtained at least in part from a picture archiving system. 8. The apparatus of claim 1 wherein said labeling is used to compare similarly labeled structures in a plurality of medical diagnostic images of the same individual. 9. The apparatus of claim 1 wherein said labeling uses the C1-C7, T1-T12, L1-L5 and S1-S5 convention. 10. The apparatus of claim 1, wherein the prescription is to prescribe image reformations. 11. An apparatus for accurately labeling spinal related structures even in the presence of anatomic variation, comprising: (a) one or more computer processors;(b) a non-transitory memory configured to receive medical diagnostic images;(c) a program comprising computer executable instructions stored in the non-transitory memory that upon being executed by the one or more computer processors performs a method comprising: providing a set of one or more medical diagnostic images for a particular individual, wherein at least one of the medical diagnostic images includes a plurality of non-cervical spinal-related structures to be labeled;identifying a uniquely identifiable high cervical structure cranial to the C4 vertebra in the set of one or more medical diagnostic images; andderiving a label for the plurality of non-cervical spinal-related structures in the at least one medical diagnostic images based at least in part on the identified unique high cervical structure. 12. The apparatus of claim 11, wherein the unique high cervical structure includes the C1 vertebra or the C2 vertebra. 13. The apparatus of claim 11, wherein the unique high cervical structure includes the C2-C3 inter-vertebral disc or the C3 vertebra. 14. The apparatus of claim 11, wherein the method further comprises identifyin... |  | G06K009/00 G06T007/00 B60R025/00 A61B005/00 H04L012/40
US08571629 | B2 | 2013-10-29 | Detection of deception and truth-telling using fMRI of the brain | 2007-11-13 | Methods for deriving an indication of truth or deception are disclosed. Some methods include (a) monitoring the activation of a plurality of regions of a subject's brain, while the subject responds to questions and (b) measuring one or more physiological parameters while the subject responds to questions and combining the results of (a) and (b) to form a composite evaluation indicative of truth or deception in the subject's response. Another method further includes (c) measuring one or more behavioral components while the subject responds to questions and then combining the results of (a), (b), and (c) to form a composite evaluation indicative of truth or deception in the subject's response. Methods for scoring, weighting, and combining the measurements for (a), (b), and (c), and combinations thereof, are also disclosed. | 1. A method of deriving an indication of truth or deception comprising the steps of: (a) monitoring activation of a plurality of regions of a subject's brain by applying functional magnetic resonance imaging (fMRI) while the subject responds to questions including relevant questions to determine an fMRI indicium of response for each such region;(b) measuring a plurality of physiological parameters of the subject including respiratory volume, at least one cardiac parameter related to change in heart rate, and galvanic skin response (“GSR”) while the subject responds to questions including relevant questions and deriving a score for each physiological parameter based on such measurements; and(c) combining the results of steps (a) and (b) by: (i) calculating a composite activation score based on the degrees of activation of all of said plurality of regions, by applying a weighting factor to the fMRI indicium of response for each of said regions of the brain, the weighting factor for each region being related to a probability that activation of such region indicates deception; and(ii) combining such composite with the scores for all of the physiological parameters to form a further score indicative of truth or deception in the subject's response to the relevant questions. 2. A method as claimed in 1 further comprising the step of monitoring a response of the subject's brain while the subject responds to a series of control questions, wherein said step of monitoring activation of a plurality of regions of the subject's brain while the subject responds to relevant questions includes comparing an indicium of activity for each of said regions during response to the relevant questions with the same indicium during response to control questions. 3. A method as claimed in 2 wherein said indicium of activity is a binary indicator having a first value indicative of activation and a second value indicative of inactivation. 4. A method as claimed in 2 wherein said indicium of activity is a degree of activation or inactivation each represented by a real number value. 5. A method as claimed in 2 wherein the subject's response to said control questions includes known lies and known truths. 6. A method as claimed in claim 1 wherein, for each region in a first set of regions of the brain, activation of which is associated with lying, said weighting factors have a first sign and for each region in a second set of regions of the brain, activation of which is associated with truthfulness, said weighting factors have a second sign opposite to said first sign. 7. A method as claimed in claim 1 wherein, for each region, the step of applying a weighting factor includes multiplying an indicium of activation by the factor for such region. 8. A method as claimed in claim 1 further comprising the step of determining said factors by monitoring activation of a plurality of regions of the brains of a plurality of subjects while the subjects respond to control questions. 9... | Truth Test Technologies, LLC | A61B005/05
US08660634 | B2 | 2014-02-25 | System and method for improved lung fourier decomposition magnetic resonance imaging | 2012-04-23 | A system and method for producing a more accurate ventilation image, as compared to existing lung Fourier decomposition methods, and an image of ventilation dependent blood volume are provided. A time series of images depicting a subject's lungs during free-breathing are acquired and co-registered to a reference image. From the registration process, geometric information indicative proton density changes due to inhalation and exhalation of gas is obtained. This geometric information is used to correct the proton density values in the time series of image frames. These corrected proton density values are Fourier transformed to produce a Fourier spectrum, from which a signal peak occurring at the breathing frequency is extracted and Fourier transformed to produce a more accurate ventilation image. This more accurate ventilation image can be subtracted from a breathing frequency image produced by conventional lung Fourier decomposition methods to produce a ventilation dependent blood volume image. | 1. A method for producing an image indicative of ventilation in a subject using a magnetic resonance imaging (MRI) system, the steps of the method comprising: a) acquiring a time series of images depicting a subject's lungs while the subject is breathing using the MRI system, each image in the time series of images having a plurality of voxels located within a field-of-view;b) registering each image in the time series of images acquired in step a) to a reference image;c) obtaining geometric information indicative of proton density changes in each voxel in the field-of-view due to inhalation and exhalation from the registration performed in step b);d) correcting proton density values in each voxel in the time series of images using the geometric information obtained in step c), the corrected proton density values being indicative of changes in proton density due to changes in gas volume in the subject's lung;e) producing a Fourier spectrum for each voxel in the field-of-view that includes a signal peak associated with a frequency of the subject's breathing rate by Fourier transforming the corrected time series of images corrected in step d);f) extracting the signal peak in each voxel that is associated with a frequency of the subject's breathing rate from the Fourier spectra produced in step e); andg) producing an image indicative of ventilation in the subject using the signal peaks extracted in step f). 2. The method as recited in claim 1 in which step g) includes assigning for each voxel in the image indicative of ventilation, a value of the signal peak extracted in step f) to an image intensity value in the image. 3. The method as recited in claim 2 in which the value of the signal peak is an integrated intensity over the signal peak. 4. The method as recited in claim 1 in which step g) includes normalizing the image intensity value at each voxel with respect to a total Fourier signal in the respective voxel. 5. The method as recited in claim 4 in which the total signal is calculated as a sum of Fourier components at a voxel location of the respective voxel. 6. The method as recited in claim 4 further comprising h) producing an image indicative of a ventilation dependent blood volume using the image indicative of ventilation produced in step g). 7. The method as recited in claim 6 in which the image indicative of ventilation dependent blood volume is produced in step h) by: i) forming from the time series of images, a temporal signal at each voxel in the field-of-view;ii) producing a Fourier spectrum at each voxel by Fourier transforming the respective temporal signal;iii) extracting a signal peak in each voxel that is associated with a frequency of the subject's breathing rate from the Fourier spectra produced in step ii);iv) producing an image indicative of both ventilation and ventilation dependent blood volume using the signal peaks extracted in step iii);v) normalizing the image produced in step iv) with respect to a total Fourier si... | The Brigham and Woman's Hospital | A61B005/055
US08540662 | B2 | 2013-09-24 | Medical devices having an atraumatic distal tip segment | 2009-03-24 | A kit for the diagnosis or treatment of tissue in a body cavity includes an introducer and a catheter insertable through the lumen of the introducer having a proximal segment, a working segment and a flexible distal tip segment. The flexible distal tip segment is located adjacent the distal end of the working segment and includes a proximal end, a distal end and a pre-formed bend or curve that permits the catheter to exit the introducer in a lateral direction relative to the introducer body to prevent inadvertent damage to the tissue during a medical procedure. All or part of the working segment and the flexible distal tip segment may be adhesive-filled. The catheter may also include a plurality of sensing and/or energy delivery elements on the working segment and a shape-memory wire terminating at the distal end of the working segment. Methods of use and methods of manufacturing are also described. | 1. A kit for the diagnosis or treatment of tissue in a body cavity, comprising: an introducer having an introducer body defining a lumen therethrough; and an electrophysiology catheter insertable through the lumen of the introducer body, the electrophysiology catheter comprising an elongated catheter body defining a lumen therethrough, the elongated catheter body having a proximal segment, a working segment located distally of the proximal segment, the working segment having a distal end and a generally circular configuration in an unbiased state, and a flexible distal tip segment adjacent the distal end of the working segment, the flexible distal tip segment having a proximal end and a distal end, the proximal end and the distal end being off-set from one another by an angle of between 100 degrees to 175 degrees via one of a bend pre-formed in the catheter body via thermosetting and a curve pre-formed in the catheter body via thermosetting; at least one of a cardiac sensing element and an energy delivery element disposed along an outer surface of the working segment; and a shape-memory wire extending through the lumen of the catheter body from the proximal segment and terminating at the distal end of the working segment, wherein the flexible distal tip segment retains its pre-formed bend or pre-formed curve when inserted through the lumen of the introducer, such that the flexible distal tip segment exits a distal end of the introducer in a lateral direction relative to a longitudinal direction of the introducer body. 2. The kit of claim 1, wherein the pre-formed bend forms an angle of 115 degrees to 125 degrees. 3. The kit of claim 1, wherein the flexible distal tip segment is less than 20 mm in length. 4. The kit of claim 1, wherein the flexible distal tip segment comprises a segment having a length dimension of 5 mm to 10 mm. 5. The kit of claim 1, wherein the at least one of a cardiac sensing element and an energy delivery element comprises a plurality of radiofrequency electrodes. 6. The kit of claim 1, wherein the at least one of a cardiac sensing element and an energy delivery element comprises a plurality of sensing elements and/or energy delivery elements, and wherein said energy delivery elements comprise at least one of a plurality of radiofrequency electrodes, a plurality of acoustic transducers, a plurality of optical elements and a plurality of microwave elements. 7. The kit of claim 1, wherein the flexible distal tip segment is fabricated of materials that are free of electrically conductive properties. 8. The kit of claim 1, wherein a distal end of the shape-memory wire is secured at the distal end of the working segment. 9. The kit of claim 8, wherein the distal end of the shape-memory wire is embedded in an adhesive. 10. The kit of claim 1, wherein the distal end of the flexible distal tip segment comprises one of a plug or a seal. 11. The kit of claim 10, wherein the plug or the seal comprises an adhesive. 12. The ki... | St. Jude Medical, Atrial Fibrillation Division, Inc. | A61M003/00 A61B005/04 A61M025/00 A61M037/00 A61N001/00
US08552892 | B2 | 2013-10-08 | Signal sample trigger apparatus, data acquisition system and method of sampling an analogue signal | 2010-01-25 | A signal sample trigger apparatus (206) comprises an input (302, 304), a processing resource (300, 500) coupled to the input (302, 304), and an output (306) coupled to the processing resource (300, 500). The processing resource (300, 500) is arranged to generate, when in use, a trigger signal (400, 600) in response to location increment information. The location increment information (402, 404, 602, 604) is received via the input (302, 304), and the trigger signal (400, 600) is provided via the output for triggering execution of a sample of an analogue signal. | 1. A signal sample trigger apparatus comprising: an input;a processing resource coupled to the input; andan output coupled to the processing resource; whereinthe processing resource is arranged to generate, when in use, a trigger signal in response to a location increment signal, the location increment signal having a rising edge and a falling edge;the location increment signal corresponds to a repeating predetermined travel distance and is received via the input; andthe trigger signal is provided via the output for triggering execution of a sample of a measurement signal, the trigger signal comprising a repeating series of pulses associated with the location increment signal including a first pulse and a second pulse: whereinthe first pulse and the second pulse are generated in response to the rising edge of the location increment signal and the falling edge of the location increment signal, respectively. 2. The apparatus according to claim 1, wherein the input comprises a first channel input and a second channel input. 3. The apparatus according to claim 2, wherein the location increment signal comprises a first location increment signal and a second location increment signal, the first and second location increment signals being received via the first channel input and the second channel input, respectively. 4. The apparatus according to claim 3, wherein the first location increment signal is out of phase with the second location increment signal. 5. The apparatus according to claim 3, wherein the first location increment signal is substantially 90° out of phase with the second location increment signal. 6. The apparatus according to claim 1, wherein the trigger signal constitutes a clock signal. 7. The apparatus according to claim 1, wherein the processing resource comprises an interrupt signal generator, the interrupt signal generator being responsive to a change in the location increment signal so as to cause the processing resource to generate the trigger signal. 8. The apparatus according to claim 7, wherein the interrupt signal generator has an interrupt time associated with a frequency of the trigger signal, the interrupt time being arranged to elapse between expected receipts of the location increment signal. 9. The apparatus according to claim 1, wherein the processing resource is arranged to generate a state transition response signal. 10. The apparatus according to claim 1, wherein the processing resource is capable of detecting a direction associated with the location increment signal and ignoring location increment signals associated with a direction that is opposite to an expected direction of travel. 11. A data acquisition system comprising: a signal sample trigger apparatus according to claim 1, the input of the signal sample trigger apparatus being coupled to a data encoder; anda data sampling module coupled to the output of the signal sample trigger apparatus, the data sample module being arranged to sample the meas... | Lein Applied Diagnostics Limited | A61B005/00 H03M001/22
US08565855 | B2 | 2013-10-22 | MRI method | 2009-02-09 | A method of operating a magnetic resonance imaging scanner for imaging the heart of a patient comprising inducing apnoea in the patient; sensing an electrical heart waveform; in response thereto moving the chest wall of the patient to a desired location; and triggering the scanner to image. | 1. A method of operating a magnetic resonance imaging scanner for imaging the heart of a patient comprising inducing apnoea in the patient;sensing an electrical heart waveform;moving the chest wall of the patient to a desired location in response to said electrical heart waveform; andtriggering the scanner to image. 2. The method of claim 1 wherein said step of moving the chest wall of the patient to a desired location comprises providing an enclosure around at least the chest of the patient and applying gas at a predetermined pressure to said enclosure. 3. The method of claim 1 wherein said step of moving the chest wall of the patient to a desired location comprises applying pressure to the outside of the chest to produce expiration. 4. The method of claim 1 wherein the apnoea is induced by hyperventilation. 5. The method of claim 1 wherein the step of inducing apnoea comprises cyclically moving the chest to cause hyperventilation. 6. The method of claim 1 further comprising the step of holding the chest wall at the desired location. 7. A magnetic resonance imaging device comprising a magnetic resonance imaging scanner, a structure in use engaging at least the chest of a patient to define, with said chest, a pressure chamber, a respirator device configured to apply cyclically varying pressures to said chamber to cause cyclic forced respiration of said patient, said forced respiration comprising successive inspiration and expiration periods that cause hyperventilation, and plural electrodes connected to said respirator device and said magnetic resonance imaging scanner configured to sense an electrical waveform of the heart of said patient, and triggering said magnetic resonance imaging scanner in accordance with said waveform, and a discriminator device configured to trigger said forced respiration in synchronism with a predetermined point of said waveform. 8. The magnetic resonance imaging device of claim 7 wherein said discriminator device is configured to determine the time period between successive maximum electrical amplitudes of said waveform, and further comprises variable timing circuitry for setting a triggering instant as a proportion of said time period. 9. The magnetic resonance imaging device of claim 7 wherein said discriminator device is configured to provide a trigger pulse in response to a predetermined characteristic of said waveform. | - | A61B005/05 A61M016/00 A62B007/00
US08567081 | B2 | 2013-10-29 | Apparatus and method for imaging feet | 2010-09-30 | An apparatus and method for determining contours of a patient's foot. The apparatus includes an alignment section that orientates the foot relative to an optical imaging section. The alignment section includes at least one support member located proximate a focal length of the imaging section, that engages the plantar surface substantially only in the immediate area of the fifth metatarsal head of the foot. The support generates a dorsally-directed load that locks the midtarsal joint. The alignment section further includes a heel stirrup and a laser beam or other reference line for aligning the second metatarsal head with the distal one-third of the lower leg, to place the subtalar joint in a neutral condition. The foot is thus suspended in space such that the imaging section is able to obtain an accurate measurement of the plantar surface without distortion of the soft tissues or bone structure of the foot. | 1. An apparatus for determining contours of a plantar surface of a patient's foot, said apparatus comprising: an imaging section for optically measuring contours of said plantar surface of said foot; andan alignment section for orientating said foot relative to said imaging section, said alignment section comprising: at least one support member for engaging said plantar surface of said foot substantially only beneath a lateral forefoot area of said foot, with said plantar surface of said foot directed towards said imaging section; andmeans for moving said foot relative to said at least one support member so that said lateral forefoot area of said foot is reactively loaded in a dorsal direction by said support member so as to lock a metatarsal joint of said foot. 2. The apparatus of claim 1, wherein said at least one support member comprises: at least one support member for engaging said plantar surface of said foot substantially only beneath a fifth metatarsal head area of said foot, so that said fifth metatarsal head area of said foot is reactively loaded in said dorsal direction by said support member. 3. The apparatus of claim 2, wherein said support member comprises: a substantially transparent pad portion for engaging said plantar surface of said foot in said fifth metatarsal head area, so that said fifth metatarsal head area is exposed through said transparent pad to an optical sensor of said imaging section. 4. The apparatus of claim 3, wherein said at least one support member is positioned to support said foot in substantially centered alignment in an imaging area of said apparatus. 5. The apparatus of claim 4, wherein said at least one support member comprises: a support member that is linearly adjustable to accommodate feet having different lengths. 6. The apparatus of claim 5, wherein said at least one support member comprises: a support member that is laterally adjustable to accommodate feet having different widths. 7. The apparatus of claim 4, wherein said at least one support member comprises: first and second adjustable support members mounted on right and left sides of said imaging area of said apparatus to support right and left feet in substantially centered alignment therein. 8. The apparatus of claim 7, wherein said imaging area comprises: an imaging area that is located proximate a predetermined focal length of said imaging section, so that when a plantar surface of a foot is in engagement with one of said first and second support members said support member establishes a transverse plane of said foot at a location proximate said focal length of said imaging section. 9. The apparatus of claim 8, wherein said predetermined focal length is a predetermined focal length of a camera of said imaging section, said camera having a central plane that is substantially aligned with a centerline of said imaging area. 10. The apparatus of claim 9, wherein said alignment section further comprises: a heel rest for centering a heel ... | Northwest Podiatric Laboratory, Inc. | A61B005/107
US08755859 | B2 | 2014-06-17 | Medical electrode with printed shielded feed line | 2013-06-28 | The invention relates to a medical electrode (1) comprising an electrode head (2) and an electric feed line (3) to the electrode head (2), said teed line (3) having an electrically conductive shielding layer (4), a dielectric element (5), and an electric conductor (6). The feed line (3) has an elongate substrate element (7) onto which the electrically conductive shielding layer (4) is at least partly printed. The at least partly printed shielding layer (4) entirely surrounds the dielectric element (5) and the electric conductor (6) transversely to the longitudinal axis (L) of the feed line (3). The shielding layer comprises an upper (4a) and a lower (4b) shielding ply. | 1. A medical electrode (1) with an electrode head (2) and an electric feed line (3) to the electrode head (2), wherein the feed line (3) comprises an electrically conductive shielding layer (4), a dielectric element (5) and an electric conductor (6), and wherein the feed line (3) comprises an elongated substrate element (7) onto which the electrically conductive shielding layer (4) is at least partly printed, characterised in that the at least partly printed shielding layer (4) entirely surrounds the dielectric element (5) and the electric conductor (6) transverse to the longitudinal axis (L) of the feed line (3), and wherein the at least partly printed shielding layer (4) comprises an upper shielding ply (4a) and a lower shielding ply (4b), wherein the upper shielding ply (4a) and the lower shielding ply (4b) are cohesively joined to one another. 2. The medical electrode according to claim 1, characterised in that the substrate element (7) is electrically non-conductive. 3. The medical electrode according to claim 2, characterised in that the dielectric element (5) and/or the electric conductor (6) are printed. 4. The medical electrode according to claim 2, characterised in that the shielding layer (4) is printed at least partly directly onto the substrate element (7) and the dielectric element (5) and the electric conductor (6) are printed indirectly onto the substrate element (7). 5. The medical electrode according to claim 1, characterised in that the dielectric element (5) and/or the electric conductor (6) are printed. 6. The medical electrode according to claim 5, characterised in that the shielding layer (4) is printed at least partly directly onto the substrate element (7) and the dielectric element (5) and the electric conductor (6) are printed indirectly onto the substrate element (7). 7. The medical electrode according to claim 1, characterised in that the shielding layer (4) is printed at least partly directly onto the substrate element (7) and the dielectric element (5) and the electric conductor (6) are printed indirectly onto the substrate element (7). 8. The medical electrode according to claim 1, characterised in that the feed line (3) comprises an upper (5a) and a lower (5b) dielectric element, which completely surrounds the electric conductor (6) transverse to the longitudinal axis (L) of the feed line (3). 9. The medical electrode according to claim 1, characterised in that the electrode head (2) comprises an electrically conductive signal transmitting and receiving layer (8) that is connected to the electric conductor (6) of the feed line (3),a dielectric element (9) that is connected to the dielectric element (5) of the feed line (3), anda shielding layer (10) that is connected to the shielding layer (4) of the feed line (3), wherein at least the electrically conductive signal transmitting and receiving layer (8) of the electrode head (2), the dielectric layer (9) of the electrode head (2) and/or the shielding layer ... | Leonh. Lang | A61B005/04 A61B005/0408
US10327656 | B2 | 2019-06-25 | Analysis of EEG signals to detect hypoglycaemia | 2011-11-23 | Apparatus for detecting hypoglycemia or impending hypoglycemia by analysis of an EEG comprises at least one EEG measuring electrode (10) for gathering an EEG signal and a computer (12) for receiving said EEG signals programmed to obtain a plurality of signal components each comprising a different band of frequencies, obtain a measure of the varying intensity of each said component, obtain a long time estimate of the mean of each intensity measure, obtain a long time estimate of the variability of each intensity measure, normalise each intensity measure e.g. by a subtracting from the intensity measure the long time estimate of the mean and dividing the result by the long time estimate of the variability so as to generate from each band a normalised feature, use machine analysis of the normalised features to obtain a varying cost function, classify values of the cost function according to the probability of the cost function being indicative of hypoglycemia, integrate the probabilities obtained during a selected time period, and determine that the EEG signals are indicative of hypoglycemia being present or being impending based on said integration. | 1. A computer based method for detecting hypoglycaemia or impending hypoglycaemia by analysis of an EEG from a wearable EEG monitor, said method comprising: measuring an EEG signal from a person carrying said EEG monitor;inputting said EEG signal to a computer;in said computer, obtaining from said EEG signal a plurality of components thereof, each component comprising a different band of frequencies, and obtaining a measure of the varying intensity of each said component;obtaining a long term estimate of the mean of each said intensity measure and obtaining a long term estimate of the variability of each said intensity measure;normalising each said intensity measure by a process arithmetically equivalent to subtracting from the intensity measure the long term estimate of the mean and dividing the result by the long term estimate of the variability so as to generate from each frequency band a normalised feature, using machine analysis of the normalised features to obtain a time-varying hypoglycaemia cost function;classifying values of said hypoglycaemia cost function according to a probability of the values of said hypoglycaemia cost function being indicative of hypoglycaemia;integrating the probabilities obtained during a selected time period comprising a plurality of time segments;determining in said computer that the EEG signals are indicative of hypoglycaemia being present or being impending based on said integration; andin response to said determining step, providing an output notification of present or impending hypoglycaemia,wherein the method further comprisesdetecting artefact time segments from said plurality of time segments of said EEG, which contain signal contaminating artefacts, by obtaining a sum of a linear or non-linear function of the normalised features using a pre-established set of weighting coefficients to thereby obtain a time-varying artefact detection cost function, and classifying values of each said artefact detection cost function according to the probability of values of said artefact detection cost function being indicative of one of said artefacts; andexcluding said artefact time segments from generating events to be included in said integration. 2. A method as claimed in claim 1, wherein said hypoglycaemia cost function is obtained as a sum of a linear or non-linear function of the normalised features using a pre-established set of weighting coefficients. 3. A method as claimed in claim 1, wherein the values of said hypoglycaemia cost function are classified as being an event indicative of hypoglycaemia or as being not an event indicative of hypoglycaemia, and said integration of probabilities is carried out by integrating the number of events detected during said selected time period. 4. A method as claimed in claim 1, further comprising estimating a long term mean of the hypoglycaemia cost function, estimating a long term variability of the hypoglycaemia cost function, and normalising the hypoglycaemia cost fu... | UNEEG MEDICAL A/S | A61B005/048 A61B005/04 G06K009/00 A61B005/00 A61B005/0478 A61B005/145
US09492099 | B2 | 2016-11-15 | System and method for facilitating reflectometric detection of physiologic activity | 2013-03-14 | A method for remotely sensing cardiac-related data of an animal subject includes transmitting a RF signal to impinge on tissue of the subject, receiving a reflected portion of the RF signal, generating baseband data, filtering baseband data (e.g., including high pass filtering), performing waveform phase position determination, performing at least one auto-correlation of the waveform phase position determined data, determining periodicity of the auto-correlated data, and (i) computing heart rate using a maximum periodicity of the periodicity, or (ii) identifying abnormalities in cardiac function, such as may be indicated by temporal variations in heart rate and/or signal amplitude corresponding to cardiac activity. Multiple bandpass filtering schemes may be employed. | 1. A method for remotely sensing cardiac-related data of an animal subject, the method comprising: transmitting a radio frequency signal to impinge on tissue of the subject;receiving a reflected radio frequency signal, the reflected radio frequency signal comprising a reflection of the radio frequency signal impinged on the tissue of the subject;generating baseband data utilizing the reflected radio frequency signal;filtering multiple parallel streams of data embodying or derived from the baseband data to yield initially filtered data including a plurality of initially filtered data sets, wherein each initially filtered data set is obtained by filtering a stream of data of the multiple parallel streams of data with a different filtering scheme, and each filtering scheme includes high-pass filtering with a cutoff frequency of 10 Hz or greater;performing waveform phase position determination on data embodying or derived from the initially filtered data to yield waveform phase position determined data;performing at least one auto-correlation of the waveform phase position determined data to yield auto-correlated data;determining periodicity of data embodying or derived from the auto-correlated data, wherein said determining of periodicity comprises determining a plurality of periodicity values; andcomputing heart rate including selecting a majority or median of the plurality of periodicity values. 2. A method according to claim 1, further comprising deriving either all positive values or all negative values from the initially filtered data, and then bandpass filtering the derived either all positive values or all negative values to yield said data embodying or derived from the initially filtered data on which said waveform phase position determination is performed. 3. A method according to claim 2, wherein said bandpass filtering of the derived either all positive values or all negative values includes (i) high-pass filtering with a cutoff frequency of no less than 0.2 Hz and (ii) low-pass filtering with a cutoff frequency of no greater than 8 Hz. 4. A method according to claim 2, wherein said deriving either all positive values or all negative values comprises deriving all positive values, and said deriving of all positive values comprises squaring the initially filtered data. 5. A method according to claim 1, wherein said high-pass filtering with a cutoff frequency of 10 Hz or greater comprises high-pass filtering with a cutoff frequency in a range of from 15 Hz to 50 Hz, wherein said filtering of multiple parallel streams of data embodying or derived from the baseband data to yield said initially filtered data further comprises low-pass filtering with a cutoff frequency in a range of from 15 Hz to 50 Hz, wherein the cutoff frequency of the low-pass filtering is no more than 2 Hz apart from the cutoff frequency of the high-pass filtering, and the cutoff frequency of the low-pass filtering is no greater than the cutoff frequency of the high-pas... | Advanced TeleSensors, Inc. | A61B005/05 A61B005/00 A61B005/024 A61B005/0205
US09561019 | B2 | 2017-02-07 | Methods and systems for tracking and guiding sensors and instruments | 2013-03-07 | A shared-housing ultrasound transducer and machine-vision camera system is disclosed for registering the transducer's x, y, z position in space and pitch, yaw, and roll orientation with respect to an object, such as a patient's body. The position and orientation are correlated with transducer scan data, and scans of the same region of the object are compared in order to reduce ultrasound artifacts and speckles. The system can be extended to interoperative gamma probes or other non-contact sensor probes and medical instruments. Methods are disclosed for computer or remote guiding of a sensor probe or instrument with respect to saved positions and orientations of the sensor probe. | 1. A spatial registration apparatus, comprising: a medical instrument or sensor probe;a camera rigidly connected with the medical instrument or sensor probe;a fiducial marker affixed to an object of interest, the object of interest being different from the medical instrument or sensor probe and different from the camera;at least one first processor operatively coupled with a first memory, the first memory having first instructions for execution by the at least one first processor, wherein the first memory stores a relative location and orientation between the medical instrument or sensor probe and the rigidly connected camera, wherein the first instructions, when executed by the at least one first processor, cause the at least one first processor to determine a pose of the camera with respect to the fiducial marker using an image of the fiducial marker captured by the camera and then transform the pose, using the stored relative location and orientation between the medical instrument or sensor probe and the rigidly connected camera, to determine a first spatial position and orientation of the medical instrument or sensor probe with respect to the fiducial marker, the at least one first processor associating a first scan of the object of interest from the medical instrument or sensor probe with the first spatial position and orientation of the medical instrument or sensor probe to create a first spatially registered scan, the first scan being time synchronized with the first spatial position and orientation of the medical instrument or sensor probe;a network; andat least one second processor operatively coupled with a second memory, the second memory having second instructions for execution by the at least one second processor, the second instructions, when executed by the at least one second processor, cause the at least one second processor to derive visualization data from the first spatially registered scan from the medical instrument or sensor probe using the first spatial position and orientation of the medical instrument or sensor probe with respect to the fiducial marker, and display the visualization data, on a first display, to a first user. 2. The apparatus of claim 1, wherein the second instructions, when executed by the at least one second processor, cause the at least one second processor to produce a proposed spatial position and orientation of the medical instrument or sensor probe with respect to the fiducial marker. 3. The apparatus of claim 2, wherein the first instructions, when executed by the at least one first processor, cause the at least one first processor to display, on a second display, the visualization data and guidance elements indicating the proposed spatial position and orientation of the medical instrument or sensor probe with respect to the fiducial marker, to a second user. 4. The apparatus of claim 2, further comprising a mock-up instrument, a second camera rigidly connected with the mock-up instrument, and ... | ZITEO, INC. | A61B005/05 A61B008/00 G06K009/00 G06K009/36 G06T015/00 H04N005/225 A61B008/08 A61B005/06 A61B005/00 G01S015/89 G01S017/02 G01S017/66 G01S017/89 A61M037/00 A61B008/13 G01S007/52
US09277866 | B2 | 2016-03-08 | Method and apparatus for analysis of turbid media via single-element detection using structured illumination | 2013-03-15 | Method and apparatus for obtaining qualitative and quantitative analysis of the optical properties or structures of tissue or turbid medium at one or more wavelengths via 1) detection at a single spatial location on the surface of a turbid medium (such as tissue) under two or more structured light conditions or 2) detection at two or more spatial locations on the surface under a single structured light condition. | 1. An apparatus for determining surface or subsurface optical properties or structures of a sample of turbid media over an area of the sample comprising: a source to expose an area of the sample to a structured illumination having a plurality of spatial features comprising one or more peaks and one or more valleys;one or more detection systems comprising an optical relay device and a detector coupled to the optical relay device, wherein the one or more detection systems are configured to collect an optical signal with no spatial dependence emitted from a first collection area at a first spatial location and a second collection area at a second spatial location on the surface of the sample within the area of the sample exposed to the structured illumination, wherein the second spatial location is spatially diverse from the first spatial location, the first and second collection areas at the first and second spatial locations being smaller in size than the area of the sample exposed to the structured illumination and having a dimension less than or equal to the length of an individual spatial feature of the plurality of spatial features of the structured illumination that illuminated the sample; anda signal processor coupled to the one or more detection systems and configured to reconstruct optical data from an individual optical signal with no spatial dependence collected from each of the first and second collection areas at the first and second spatial locations by the one or more detection systems and corresponding to the structured illumination. 2. The apparatus of claim 1 wherein the one or more detection systems further comprise a spectrograph optically coupled between the optical relay device and the detector. 3. The apparatus of claim 1 wherein the one or more detection systems comprise first and second spatially diverse detection systems configured to collect remitted light signals from the first and second collection areas at the first and second spatially diverse locations. 4. The apparatus of claim 1 wherein the optical relay device of the one or more detection systems is one of an optical fiber and a lens relay system. 5. The apparatus of claim 3 wherein the optical relay device of the first detection systems is one of an optical fiber and a lens relay system. 6. The apparatus of claim 1 wherein the one or more detection systems comprise a single detection system moveable between first and second spatially diverse locations and configured to collect remitted light signals from the first and second collection areas at the first and second spatially diverse locations on the surface of the sample within the area of the sample exposed to the structured illumination. 7. A method of determining surface or subsurface optical properties or structures of a sample of turbid media over an area of the sample comprising: exposing an area of the sample to a structured illumination having a plurality of spatial features comprising one or more p... | MODULATED IMAGING, INC. | A61B005/00
US09414741 | B2 | 2016-08-16 | Endoscopic diagnosis system | 2013-06-26 | The endoscopic diagnosis system comprises an image sensor that receives reflected light from a subject illuminated with white light and first narrowband light to acquire a narrowband light image for blood vessel observation in a narrowband light observation mode, and receives reflected light from the subject illuminated with second narrowband light to acquire a narrowband light image for oxygen saturation level observation in an oxygen saturation level observation mode; a controller that controls such that the narrowband light images for blood vessel observation and oxygen saturation level observation are acquired alternately; an image processor that generates an oxygen saturation level image based on the narrowband light images for blood vessel observation and oxygen saturation level observation; and a display unit that simultaneously displays the narrowband light image for blood vessel observation and the oxygen saturation level image. | 1. An endoscopic diagnosis system, comprising: a white light source for emitting white light;a first narrowband light source for emitting first narrowband light which is light having a first central wavelength and has a portion of a wavelength range within a wavelength range of the white light;a second narrowband light source for emitting second narrowband light which is light having a second central wavelength different from the first central wavelength and has a portion of a wavelength range within the wavelength range of the white light;a light source controller for controlling on-off actions and light amounts of the white light source, the first narrowband light source and the second narrowband light source, respectively;an image sensor for receiving reflected light from a subject illuminated with the white light to acquire a normal light image in a normal light observation mode, receiving reflected light from the subject illuminated with the white light and the first narrowband light emitted at a first emission ratio toward the subject to acquire a narrowband light image for blood vessel observation in a narrowband light observation mode, and receiving reflected light from the subject illuminated with the second narrowband light emitted toward the subject to acquire a narrowband light image for oxygen saturation level observation in an oxygen saturation level observation mode;a controller for switching between the narrowband light observation mode and the oxygen saturation level observation mode alternately in this order to control such that the narrowband light image for blood vessel observation and the narrowband light image for oxygen saturation level observation are acquired alternately in a time-sharing manner;an image processor for specifying a blood vessel region from image signals of the narrowband light image for oxygen saturation level observation, obtaining an oxygen saturation level of blood hemoglobin of the subject from signal ratios of the image signals for a pixel at a same position within the blood vessel region and from a look-up table regarding a correlation of the oxygen saturation level with the signal ratios, based on the image signals of the narrowband light image for blood vessel observation and the narrowband light image for oxygen saturation level observation to generate an oxygen saturation level image showing a distribution of the oxygen saturation level; anda display unit for simultaneously displaying the narrowband light image for blood vessel observation and the oxygen saturation level image. 2. The endoscopic diagnosis system according to claim 1, wherein, in the narrowband light observation mode, the image processor is adapted to generate a synthesized image in which the narrowband light image for blood vessel observation and the oxygen saturation level observation image are superposed, and the display unit is adapted to display the synthesized image. 3. The endoscopic diagnosis system according to claim 1,... | FUJIFILM Corporation | A61B005/1455 A61B001/06 A61B005/1459 A61B005/155 A61B001/00
US10124190 | B2 | 2018-11-13 | Radiation therapy planning and follow-up system with large bore nuclear and magnetic resonance imaging or large bore CT and magnetic resonance imaging | 2011-12-13 | A radiation therapy planning and follow-up system (10) includes an MR scanner (12) with a first bore (16) which defines an MR imaging region (18) and a functional scanner (26), e.g., a nuclear imaging scanner, or a CT scanner with a second bore (30) which defines a nuclear or CT imaging region (36). The first and second bores (16,30) have a diameter of at least 70 cm, and preferably 80-85 cm. A radiation therapy type couch (90) moves linearly through the MR imaging region (18) along an MR longitudinal axis and the nuclear or CT imaging region (36) along a nuclear or CT longitudinal axis which is aligned with the MR longitudinal axis. The couch positions a subject sequentially in the MR and nuclear or CT imaging regions (18, 36). A fusion processor combines an image representation generated from data collection in the MR imaging region (18) and an image representation generated from data collection in the nuclear or CT imaging region (36) into a composite image representation and a planning processor (112) generates a radiation therapy treatment plan according to the composite image. | 1. A radiation therapy planning and follow-up system, comprising: a magnetic resonance (MR) scanner with a first bore which defines an MR imaging region configured to receive a subject along an MR longitudinal axis;a second imaging scanner with a second bore which defines a second imaging region configured to receive the subject along a second longitudinal axis, the second longitudinal axis being aligned with the MR longitudinal axis; anda radiation therapy type couch configured to move linearly through the MR and second imaging regions and configured to position the subject sequentially in the MR and second imaging regions, the radiation therapy type couch including a tabletop surface and mounting structures configured to accept restraint device which reproducibly constrain a subject in a selected, fixed position with an extremity elevated;wherein the first and second bores have a diameter of at least 70 cm to accommodate a subject constrained on the tabletop surface with the elevated extremity;a plurality of registration marks disposed at least one of on the flat tabletop surface, incorporated in the radiation therapy type couch, on the restraint devices or on the subject;a registration system configured to determine the location of the registration marks in three dimensions with the subject in each of the first bore and the second bore and generate a feedback signal which instructs at least one of an MR scan controller and a second imaging scanner scan controller to adjust a position of the radiation therapy type couch and/or slice or slab positions for aligned image acquisition;a fusion processor configured to combine an image representation generated from data collection in the MR imaging region and an image representation generated from data collection in the second imaging region into a composite image representation; anda planning processor configured to generate a radiation therapy treatment plan according to the composite image;wherein the second scanner includes a PET scanner, the PET scanner with a PET bore which defines a PET imaging region including: a ring of optical detectors dispose adjacent to the PET imaging region optical coupled to a scintillator layer, the ring of optical detectors being configured to generate nuclear imaging data in response to emitted radiation in the PET imaging region; anda heater configured to heat the scintillator; anda controller configured to place the PET scanner in a quiescent mode in which the PET scanner does not emit electrical or RF noise during MR imaging and returns the PET scanner to an active mode after the MR imaging including controlling the heater to heat the scintillator layer to an operating temperature. 2. The radiation therapy planning and follow-up system according to claim 1, wherein the patient registration system includes: at least one laser having a precise relationship to an isocenter of the MR and second imaging regions and configured to generate a signal representative of a ... | KONINKLIJKE PHILIPS N.V. | A61B005/00 A61N005/10 A61B005/055 G01R033/48 A61B006/03 A61B006/00
US09275013 | B2 | 2016-03-01 | System and method for analysis and reconstruction of variable pulse-width signals having low sampling rates | 2013-03-13 | Systems and methods are described herein for applying a predefined functional shape to coefficients of a discrete Fourier transform of a waveform. The waveform may based, at least in part, on an electro-cardiogram (ECG). The predefined functional shape may be parabolic, and may be defined on a logarithmic scale. The application of a predefined functional shape may allow a more accurate reconstruction of a waveform to be generated at a lower sampling rate. | 1. A computer implemented method of reconstructing a time domain waveform from a compressed original time domain waveform comprising: receiving, in a processor, parameters defining a compressed form of the original time domain waveform;generating, with the processor, discrete Fourier transform (DFT) coefficients from the parameters;adjusting without zeroing, with the processor, the amplitudes of at least some of the generated DFT coefficients to more closely fit the amplitudes of the at least some of the generated DFT coefficients to a predefined functional shape; andperforming, with the processor, an inverse discrete Fourier transform (IDFT) on a set of DFT coefficients including the adjusted DFT coefficients to produce a reconstructed time domain waveform,wherein the original time domain waveform is an electro-cardiogram (ECG) signal collected from ECG electrodes and the predefined functional shape is determined based at least in part on the ECG signal. 2. The method of claim 1, wherein the predefined functional shape is parabolic on a logarithmic scale. 3. The method of claim 1, further comprising deriving the parameters and storing the parameters for reconstruction. 4. The method of claim 1, wherein the parameters are derived from time domain samples of the original time domain waveform. 5. The method of claim 4, wherein the time domain samples are spaced at less than 120 Hz. 6. The method of claim 4, wherein the parameters represent characteristics of each of a series of pulses that model the original time domain waveform, and wherein the characteristics include at least a peak position, a peak amplitude, and a pulse width. 7. The method of claim 4, wherein the parameters are derived by a method comprising: obtaining, by at least one processor, a series of at least MM discrete Fourier transform coefficients of an N sample time domain ECG signal, where MM is greater than 2K;determining, by the at least one processor, K roots of an annihilator polynomial using the MM discrete Fourier transform coefficients;based at least in part on the determined roots, deriving, by the at least one processor, a location and width of K pulses; andderiving, by the at least one processor, one or both of a symmetric and asymmetric amplitude for each of the K pulses. 8. The method of claim 2, wherein the parameters are derived by a method comprising: obtaining, by at least one processor, a series of at least MM discrete Fourier transform coefficients of an N sample time domain signal, where MM is greater than 2K;determining, by the at least one processor, K roots of an annihilator polynomial using the MM discrete Fourier transform coefficients;based at least in part on the determined roots, deriving, by the at least one processor, a location and width of K pulses; andderiving, by the at least one processor, one or both of a symmetric and asymmetric amplitude for each of the K pulses. 9. The method of claim 1, wherein the adjusting comprises transforming a ... | QUALCOMM Incorporated | A61B005/0402 G06F017/14 A61B005/00 A61B005/04
US09955871 | B2 | 2018-05-01 | Transmitted light detection type measurement apparatus for skin autofluorescence | 2013-03-18 | The present invention provides a transmitted light detection type measurement apparatus for skin fluorescence, which is configured to perform light irradiation and light detection on a reference sample and a measurement target. The apparatus includes a first light source, a second light source, a first optical detector and a second optical detector, a light source switching controller, and an operator. | 1. A transmitted light type measurement apparatus for measuring skin fluorescence, which is configured to perform light irradiation and light detection on a measurement target, the apparatus comprising: a first light source configured to irradiate excitation light having a first wavelength on the measurement target so that the skin fluorescence is generated from the measurement target by the excitation light;a second light source configured to irradiate light having a second wavelength which is different from the first wavelength on the measurement target;a first optical detector disposed to detect transmitted light through the measurement target by the excitation light from the first light source;a second optical detector disposed to detect the skin fluorescence generated from the measurement target by the excitation light from the first light source and transmitted light passing through the measurement target by light from the second light source;a light source switching controller configured to control turning on and off of the first light source and the second light source;an optical detector switching controller configured to control turning on and off of the first optical detector and the second optical detector; andan operation part configured to calculate a skin fluorescence signal by correcting a signal based on the skin fluorescence and the transmitted light detected by the first optical detector and the second optical detector,wherein the light source switching controller controls the first light source and the second light source such that the first light source is turned on when the second light source is turned off under a first condition and the first light source is turned off when the second light source is turned on under a second condition,wherein the first optical detector is turned on only under the first condition and the second optical detector is turned on under the first condition and the second condition. 2. The transmitted light detection type measurement apparatus of claim 1, further comprising: a pair of optical transmitters configured to transmit the excitation light irradiated from the first light source and the light from the second light source to the measurement target. 3. The transmitted light detection type measurement apparatus of claim 2, wherein the pair of optical transmitters comprise a first optical prism connected to the first light source and the second light source and a second optical prism connected to the first optical detector and the second optical detector. 4. The transmitted light detection type measurement apparatus of claim 3, wherein the first optical prism and the second optical prism are triangular prisms having a triangular section. 5. The transmitted light detection type measurement apparatus of claim 4, wherein the first optical prism has a first surface mounted with the first light source and the second light source. 6. The transmitted light detection type measurement apparatus of ... | KOREA ELECTROTECHNOLOGY RESEARCH INSTITUTE | A61B006/00 A61B005/00
US20130280696 | A1 | 2013-10-24 | DEVICES AND METHODS FOR DETECTING ANALYTE IN BODILY FLUID | 2013-03-15 | A test device for detecting an analyte in a sample of bodily fluid, includes at least one hollow needle configured to obtain a sample of bodily fluid, an enclosure configured to contain a reagent, a portion configured to open the enclosure, a test results indicator configured to absorb the bodily fluid, the test results indicator including at least one test zone configured to indicate the presence of an analyte in the bodily fluid when the at least one test zone is in fluidic contact with the reagent, a housing, and a cover configured to be movable with respect to the housing between a closed position precluding access to the at least one hollow needle and an open position permitting access to the at least one hollow needle. Additionally, the at least one hollow needle is in fluid communication with the test results indicator. | 1. A test device for detecting an analyte in a sample of bodily fluid, comprising: at least one hollow needle configured to obtain a sample of bodily fluid;an enclosure configured to contain a reagent;a portion configured to open the enclosure;a test results indicator configured to absorb the bodily fluid, the test results indicator including at least one test zone configured to indicate the presence of an analyte in the bodily fluid when the at least one test zone is in fluidic contact with the reagent;a housing; anda cover configured to be movable with respect to the housing between a closed position precluding access to the at least one hollow needle and an open position permitting access to the at least one hollow needle;wherein the at least one hollow needle is in fluid communication with the test results indicator. 2. The test device according to claim 1, wherein the test results indicator is configured to indicate the presence of HIV. 3. The test device according to claim 1, wherein the at least one hollow needle has a coating comprising an anesthetic. 4. The test device according to claim 1, wherein the at least one hollow needle has a longitudinal length equal to or less than 4 mm. 5. The test device according to claim 1, wherein the test results indicator is a first test results indicator configured to indicate the presence of a first analyte in the bodily fluid, and wherein the test device further comprises a second test results indicator configured to absorb the bodily fluid, the second test results indicator including at least one second test zone configured to indicate the presence of a second analyte in the bodily fluid when the at least one second test zone is in fluidic contact with the reagent, the second analyte differing from the first analyte; and wherein the first test results indicator is spaced apart from the second test results indicator. 6. The test device according to claim 5, further comprising a first fluid transport portion between the at least one hollow needle and the first test results indicator, and a second transport portion between the at least one hollow needle and the second test results indicator. 7. The test device according to claim 6, wherein the first fluid transport portion is configured to transport a larger volume of the bodily fluid than the second fluid transport portion. 8. The test device according to claim 1, wherein the cover is configured to be in the open position while the enclosure is open. 9. A test device for detecting an analyte in a sample of bodily fluid, comprising: a sample collector defining a first volume configured to contain a sample of bodily fluid;an enclosure configured to contain a reagent;a portion configured to open the enclosure;a chamber defining a fixed second volume, the chamber being configured to permit mixing of the bodily fluid and the reagent;a test results indicator configured to absorb the bodily fluid, the test results indicator including at least one tes... | - | G01N033/569 A61B005/145
US20130274596 | A1 | 2013-10-17 | DUAL-MODE STEREO IMAGING SYSTEM FOR TRACKING AND CONTROL IN SURGICAL AND INTERVENTIONAL PROCEDURES | 2013-04-16 | System and method for tracking and control in medical procedures. The system including a device that deploys fluorescent material on at least one of an organ under surgery and a surgical tool, a visual light source, a fluorescent light source corresponding to an excitation wavelength of the fluorescent material, an image acquisition and control element that controls the visual light source and the fluorescent light source, and captures and digitizes at least one of resulting visual images and fluorescent images, and an image-based tracking module that applies image processing to the visual and fluorescent images, the image processing detecting fluorescent markers on at least one of the organ and the surgical tool. | 1. A system for tracking and control in medical procedures, the system comprising: a device configured to deploy fluorescent material on at least one of an organ under surgery and a surgical tool;a visual light source;a fluorescent light source corresponding to an excitation wavelength of the fluorescent material;an image acquisition and control element configured to control the visual light source and the fluorescent light source, and configured to capture and digitize at least one of resulting visual images and fluorescent images; andan image-based tracking module configured to apply image processing to the visual and fluorescent images, the image processing detecting fluorescent markers on at least one of the organ and the surgical tool. 2. The system of claim 1, further comprising: a surgical robot; anda visual servoing control module configured to receive tracking information from the image-based tracking module and to control the surgical robot, based on the tracking information, to perform a surgical operation. 3. The system of claim 2, further comprising: a manual control module configured to enable manual control of the surgical robot in place of control by the visual servoing control module. 4. The system of claim 2, wherein the visual servoing control module is further configured to receive manual input and to control the surgical robot, based on the manual input, to perform a surgical operation. 5. The system of claim 1, further comprising: a surgical robot; anda manual control module configured to receive manual input and execute master-slave control of the surgical robot. 6. The system of claim 1, further comprising: a display configured to display at least one of the visual images and the fluorescent images. 7. The system of claim 1, wherein the image-based tracking module further identifies the organ or the surgical tool based on the detected fluorescent markers. 8. The system of claim 1, wherein the image acquisition and control element further comprises: a dynamic tunable filter configured to alternatively pass visual light and light emitted by the fluorescent material, anda charged coupled device configured to capture at least one of visual images and fluorescent images. 9. The system of claim 6, wherein the display is stereoscopic or monoscopic. 10. The system of claim 1, wherein the image acquisition and control element generates stereoscopic or monoscopic images. 11. The system of claim 6, wherein the stereoscopic display is further configured to display visual images and a color coded overlay of fluorescent images. 12. The system of claim 6, wherein the stereoscopic display is further configured to display an augmented reality image by overlaying target points detected by the image-based tracking module. 13. The system of claim 1, wherein the system is configured to provide at least one of visual, audio, and haptic feedback to a system operator, based on information provided by the image-based tracking module. ... | Children's National Medical Center | A61B005/00 A61M031/00 A61B019/00 A61B005/06 A61M005/00
US20130255681 | A1 | 2013-10-03 | DATA COLLECTION SYSTEM AND METHOD USING PARAMETRIC-BASED SAMPLING RATES | 2012-03-30 | The present disclosure relates to a system and method for sampling parametric data provided with a patient monitoring device. A disclosed method includes sampling parametric data associated with a patient and adjusting a sampling interval during the sampling of the parametric data based on a change in a frequency of a periodic physiological event associated with the patient. A disclosed system includes a server computer operative to sample parametric data associated with a patient and to adjust a sampling interval during the sampling of the parametric data based on a change in a frequency of a periodic physiological event associated with the patient. | 1. A method of sampling parametric data by a data collection system, the parametric data being provided with a ventilator system and being associated with a patient monitored by the ventilator system, the method including: receiving information associated with a first respiration rate of a monitored patient, the information associated with the first respiration rate being provided with the ventilator system;setting a data sampling rate to substantially match the first respiration rate;sampling parametric data associated with the monitored patient at the data sampling rate, the parametric data being provided with the ventilator system;receiving information associated with a second respiration rate of the monitored patient, the second respiration rate being different from the first respiration rate;adjusting, during the sampling of the parametric data, the data sampling rate to substantially match the second respiration rate; andsampling parametric data associated with the monitored patient at the adjusted data sampling rate. 2. The method of claim 1, further including sending a request for the parametric data associated with the patient to the ventilator system. 3. The method of claim 2, further including receiving the requested parametric data and a respiration rate from the ventilator system upon sending the request. 4. The method of claim 1, further including storing the received parametric data in a server database of the data collection system. 5. The method of claim 1, further including receiving a notification from the ventilator system following each of a plurality of successive respiration cycles of the monitored patient, the notification indicating that parametric data associated with the previous respiration cycle of the patient is available at the ventilator system. 6. The method of claim 5, further including: sending a request to the ventilator system for the available parametric data associated with the previous respiration cycle of the patient following the receipt of each notification; andreceiving the requested parametric data at the data collection system following the sending of each request. 7. The method of claim 1, further including limiting the adjusted data sampling rate to a predetermined maximum rate upon the second respiration rate exceeding the predetermined maximum rate. 8. The method of claim 1, wherein the first and second respiration rates are received following a request from the data collection system to the ventilator system for parametric data. 9. The method of claim 1, further including determining the first respiration rate based on the received information associated with the first respiration rate, and determining the second respiration rate based on the received information associated with the second respiration rate. 10. A method of sampling data provided with a patient monitoring device, the method including: sampling parametric data associated with a patient and provided with a patient monitorin... | Nellcor Puritan Bennett LLC | A61B005/0205 A61B005/00 A61M016/00
US20130237851 | A1 | 2013-09-12 | Geometry of a Transcutaneous Sensor | 2013-03-09 | A transcutaneous electromagnetic signal sensor includes an emitter and a collector. The emitter includes an emitter end face configured to emit a first electromagnetic radiation signal that enters Animalia tissue. The collector includes a detector end face configured to collect a second electromagnetic radiation signal that exits the Animalia tissue. The second electromagnetic radiation signal includes a portion of the first electromagnetic radiation signal that is at least one of reflected, scattered and redirected from the Animalia tissue. The second electromagnetic radiation signal monitors anatomical changes over time in the Animalia tissue. | 1. A sensor to aid in diagnosing at least one of infiltration and extravasation in Animalia tissue, the sensor comprising: a housing including— a first portion having a surface configured to confront an epidermis of the Animalia tissue; anda second portion being coupled with the first portion to generally define an internal volume;a set of emission optical fibers being at least partially disposed in the internal volume and configured to transmit a first transcutaneous near infrared signal;a set of detection optical fibers being at least partially disposed in the internal volume and configured to transmit a second transcutaneous near infrared signal, the second transcutaneous near infrared signal including a portion of the first transcutaneous near infrared signal that is at least one of reflected, scattered and redirected from perivascular tissue underlying the epidermis; anda substantially smooth superficies configured to overlie the epidermis, the superficies including— the surface;an aggregation of individual emitter end faces of the emission optical fibers, the emitter end faces being configured to emit the first transcutaneous near infrared signal that enters the epidermis; andan aggregation of individual detector end faces of the detection optical fibers, the detector end faces being configured to collect the second transcutaneous near infrared signal that exits the epidermis;wherein the emitter end faces are disposed in a first band, the individual detector end faces are disposed in a second band, and the first band is generally parallel to the second band. 2. The sensor of claim 1 wherein the first band extends generally along a first straight line and the second band extends generally along a second straight line, and the first straight line is generally parallel to the second straight line. 3. The sensor of claim 1 wherein the first band extends generally along a first curve and the second band extends generally along a second curve. 4. The sensor of claim 3 wherein the first curve is generally parallel to the second curve. 5. The sensor of claim 3 wherein the first curve is generally concentric with the second curve. 6. The sensor of claim 1 wherein the first band is spaced from the second band a distance between 3 millimeters and 5 millimeters. 7. The sensor of claim 6 wherein the distance is between 3.5 millimeters and 4.5 millimeters. 8. The sensor of claim 6 wherein the distance is approximately 4 millimeters. 9. The sensor of claim 1 wherein wavelengths of the first and second transcutaneous near infrared signals are between approximately 600 nanometers and approximately 1,800 nanometers. 10. The sensor of claim 1 wherein the first and second transcutaneous near infrared signals are centered about approximately 940 nanometers. 11. The sensor of claim 1, comprising a filler disposed in the internal volume and generally cincturing portions of the sets of emission and detection optical fibers disposed in the internal volume... | IVWATCH, LLC | A61B005/00
US20130253284 | A1 | 2013-09-26 | Field Medical Reporting System | 2010-09-01 | Device to be attached to a wounded person for recording and reporting medical and logistic information relating to the wounded person in mass casualty event is disclosed, the device is battery free and comprises (i) a solid state memory; (ii) a plurality of actuators in a predetermined correlation with a graphical presentation presented on external surface of the device such that a status of each actuator represents a medical or logistic information relating to the wounded person; (iii) a conversion adapter configured to translate a status of the actuators into respective digital codes or to transfer the status of the actuators to external real time translator for returning the status in the form of respective digital codes wherein said codes represent medical or logistic information relating to the wounded person and are respectively loaded into the solid state memory by the conversion adapter or by the external translator; and (iv) an interface configured to communicate with a mobile electrically powered communication apparatus for extracting electrical energy required for tracing the status of the actuators, for translating it the into the digital codes and for loading them into the memory; said codes are thereby readable by the mobile communication apparatus directly from the memory for being communicated to a remote server, wherein the status of the actuators respective of the codes and in correlation with the graphical presentation presented on external surface of the device allows for immediate interpretation of the status by a human reading of the device irrespective whether the device is energized. | 1. Device to be attached to a wounded person for recording and reporting medical and logistic information relating to the wounded person in mass casualty event, the device is battery free and comprises (i) a solid state memory; (ii) a plurality of actuators in a predetermined correlation with a graphical presentation presented on external surface of the device such that a status of each actuator represents a medical or logistic information relating to the wounded person; (iii) a conversion adapter configured to translate a status of the actuators into respective digital codes or to transfer the status of the actuators to external real time translator for returning the status in the form of respective digital codes wherein said codes represent medical or logistic information relating to the wounded person and are respectively loaded into the solid state memory by the conversion adapter or by the external translator; and (iv) an interface configured to communicate with a mobile electrically powered communication apparatus for extracting electrical energy required for tracing the status of the actuators, for translating it the into the digital codes and for loading them into the memory; said codes are thereby readable by the mobile communication apparatus directly from the memory for being communicated to a remote server, wherein the status of the actuators respective of the codes and in correlation with the graphical presentation presented on external surface of the device allows for immediate interpretation of the status by a human reading of the device irrespective whether the device is energized. 2. Mobile electrically powered communication apparatus configured to communicate with the device of claim 1 for temporarily energizing it and for exchanging data with the memory of the device. 3. Medical recording displaying and reporting system for displaying and electronically storing a status of a plurality of wounded persons in a mass casualty event, the system comprises a remote server capable of receiving data from the memory of each of a plurality of the device according to claim 1 through at least one mobile communication apparatus according to claim 2. 4. The device according to claim 1, wherein the actuators respond to manual actuation by electrically measurable change in resistance, conductivity, inductance or capacity or a combination thereof of respective sensors embedded in a body of the device. 5. The device according to claim 4, wherein the actuator comprise chemical reactants configured for changing the resistance of a respective sensor simultaneously with making a change in color visible in a predetermined location within the graphical presentation presented on external surface of the device, said change in color is indicative of a change in the status of the actuator. 6. The device according to claim 1, wherein the actuators comprise metal foil attached on an external surface of the device, each having a predetermined shape confi... | OMIND LTD. | A61B005/00
US20130237835 | A1 | 2013-09-12 | Dressing for an Electromagnetic Spectrum Sensor Monitoring an Intravascular Infusion | 2013-03-11 | An epidermal dressing includes an appliance for linking an electromagnetic spectrum sensor with a cannula administering an intravascular infusate. The appliance includes a body and a fitting coupled to the body. The body is configured to space the connector from the epidermis. The fitting includes a first arrangement that is configured to retain the electromagnetic spectrum sensor for sensing the infusate in perivascular tissue, and a second arrangement that is configured to release the electromagnetic spectrum sensor from the first arrangement. | 1. A dressing for a cannula administering an intravascular infusate, the cannula including an extracorporeal connector coupled to a transcutaneous sleeve penetrating an epidermis at an insertion site, the dressing comprising: an appliance configured to link an infrared sensor with the cannula, the appliance including— a central portion including a fitting, the fitting having— a first arrangement being configured to retain the infrared sensor for sensing the infusate in perivascular tissue proximate the transcutaneous sleeve; anda second arrangement being configured to release the infrared sensor from the first arrangement;a first wing coupled to the central portion and being configured to space the extracorporeal connector from a first area of an epidermis; anda second wing coupled to the central portion and being configured to space the extracorporeal connector from a second area of the epidermis;a barrier configured to be substantially impervious to solids, liquids, microorganisms and viruses, the barrier including— a first portion configured to overlie the insertion site; anda second portion configured to overlie one of the first and second areas of the epidermis. 2. The dressing of claim 1 wherein the fitting comprises a chute extending along an axis between first and second ends, the chute being configured to receive the infrared sensor in the first arrangement. 3. The dressing of claim 2 wherein the axis comprises a straight line and the chute is configured for guiding the infrared sensor to translate along the axis. 4. The dressing of claim 2 wherein the axis is configured to extend obliquely with respect to the epidermis in the first arrangement. 5. The dressing of claim 2 wherein the first end is configured to pass the infrared sensor when rearranging between the first and second arrangements. 6. The dressing of claim 1 wherein the appliance comprises a panel occluding the second end, the panel is configured to be disposed between the infrared sensor and the epidermis in the first arrangement. 7. The dressing of claim 6 wherein the panel substantially prevents passage of solids, liquids, microorganisms, and viruses. 8. The dressing of claim 6 wherein the panel is approximately transparent to near-infrared signals. 9. The dressing of claim 6 wherein the panel couples the first and second wings. 10. The dressing of claim 1 wherein the fitting comprises a cage defining a pocket configured to receive the infrared sensor in the first arrangement. 11. The dressing of claim 1 wherein the first and second wings extend from opposite sides of the central portion. 12. The dressing of claim 1 wherein the barrier includes a peripheral edge configured to partially cincture the central portion. 13. The dressing of claim 5 wherein the peripheral edge is configured to approximately abut the central portion. 14. The dressing of claim 1 wherein the first portion is configured to permit visual inspection of the insertion site. 15. The dressing... | Gary P. Warren Marilyn J. Bowers IVWATCH, LLC Scott J. Anchell Matthew S. Alley | A61B005/00
US20130237830 | A1 | 2013-09-12 | Appliance for an Electromagnetic Spectrum Sensor Monitoring an Intravascular Infusion | 2013-03-10 | An epidermal dressing includes an appliance for linking an electromagnetic spectrum sensor with a cannula administering an intravascular infusate. The appliance includes a body and a fitting coupled to the body. The body is configured to space a connector of the cannula from the epidermis. The fitting includes a first arrangement that is configured to retain the electromagnetic spectrum sensor for sensing the infusate in perivascular tissue, and a second arrangement that is configured to release the electromagnetic spectrum sensor from the first arrangement. | 1. An appliance for linking an infrared sensor and a cannula administering an intravenous infusate, the cannula including an extracorporeal connector coupled to a transcutaneous sleeve penetrating an epidermis at an insertion site, the appliance comprising: a first portion including a fitting, the fitting having— a first arrangement configured to retain the infrared sensor for monitoring the infusate in perivascular tissue proximate the sleeve; anda second arrangement configured to release the infrared sensor from the first arrangement;a second portion coupled to the first portion and configured to minimize contiguous engagement between the connector and the epidermis; anda foundation coupled to at least one of the first and second portions, the foundation being configured to separate the first and second portions from the epidermis. 2. The appliance of claim 1 wherein the foundation comprises adhesive configured to bond at least one of the first and second portions and the epidermis. 3. The appliance of claim 1 wherein the foundation comprises a panel coupled to the first portion, wherein the panel is configured in the first arrangement to separate the infrared sensor and the epidermis. 4. The appliance of claim 1 wherein the foundation couples the first and second portions. 5. The appliance of claim 1 wherein a substantially homogenous material comprises the foundation and the second portion. 6. The appliance of claim 1 wherein the second portion comprises a spacer configured to be disposed between the extracorporeal connector and the epidermis. 7. The appliance of claim 1 wherein the second portion comprises a spacer configured to be disposed between the extracorporeal connector and the foundation. 8. The appliance of claim 1, comprising a third portion coupled to the first portion, wherein the second and third portions extend from different sides of the first portion. 9. The appliance of claim 8 wherein the second and third portions are individually configured to be disposed between the connector and the epidermis for minimizing contiguous engagement between the connector and the epidermis. 10. The appliance of claim 1 wherein the fitting comprises a chute extending along an axis between first and second ends. 11. The appliance of claim 10 wherein the axis is configured to extend obliquely with respect to the epidermis. 12. The appliance of claim 1 wherein the fitting comprises a cage defining a pocket configured to receive the infrared sensor in the first arrangement. 13. The appliance of claim 12 wherein the cage comprises first and second sets of pegs configured to be disposed on opposite sides of the infrared sensor in the first arrangement. 14. The appliance of claim 1, comprising a frame configured to distribute forces acting on the fitting to the epidermis, the frame includes— a hoop at least partially cincturing the fitting;a plurality of arms coupling the hoop and fitting; andat least one rib projecting from the fitting.... | IVWATCH, LLC | A61B005/00
US20130231583 | A1 | 2013-09-05 | Methods and Compositions for Injection Delivery | 2013-02-28 | The present invention discloses methods, devices and systems for intradermal delivery comprising injection delivery guide devices as described herein. An injection delivery guide device may comprise a carrier member and at least one indentation applicator. Such methods, devices and systems are useful in intradermal administration of solutions comprising active agents. | 1. An injection delivery guide, comprising a carrier having affixed at least one indentation applicator having a first end for contacting skin, wherein the first end is blunt and does not puncture or cut skin. 2. The guide of claim 1, wherein an indentation applicator is affixed to the carrier by a connecting element located between a second end of the indentation applicator and the carrier. 3. The guide of claim 1, wherein the first end has a diameter of from about 1 mm to about 8 mm. 4. The guide of claim 1, wherein there are from 2 to 30 indention applicators. 5. The guide of claim 1, wherein the indention applicators are affixed in a straight line along a longitudinal axis of the carrier. 6. The guide of claim 1, wherein the indention applicators are affixed in two or more straight lines parallel to a longitudinal axis of the carrier. 7. The guide of claim 1, wherein one or more indentation applicators are affixed to a wheel carrier. 8. The guide of claim 1, wherein one or more indentation applicators are affixed to a curved carrier. 9. The guide claim 6, wherein the curved carrier has a convex shape. 10. The guide of claim 6, wherein the curved carrier has a concave shape. 11. The guide of claim 1, wherein the indention applicators are spaced apart from each other approximately between 0.2 cm to 5 cm. 12. The guide of claim 1, further comprising a handle attached to the carrier. 13. The guide of claim 1, wherein at least one indentation applicator is optionally removable from the carrier. 14. The guide of claim 1, further comprising at least one indication applicator. 15. A kit, comprising an injection guide of claim 1 and a tray. 16. The kit of claim 15, further comprising solutions to be injected, marking solutions, vials for holding solutions and optionally, instructions for use of the guide. 17. A method of using an injection delivery guide, comprising, applying, with force, to a surface for a sufficient time period, an injection delivery guide comprising at least one indentation applicator having a first end for contacting skin, wherein at least one indentation applicator contacts the surface and forms an indentation in the surface. 18. The method of claim 17, wherein the surface is skin of a human or animal. 19. The method of claim 18, further comprising, a) after forming at least one indentation in the surface that defines an area in the surface, removing the injection delivery guide from the surface;b) inserting a needle of a syringe containing a liquid at the exterior edge of the indentation into the superficial intradermal layer of the skin; andc) injecting the liquid into the intradermal layer such that the liquid fills the area in surface defined by the indentation. 20. The method of claim 19, wherein the liquid is a solution comprising an allergen, an immunogen, a vaccine, medication, therapeutic agent, or a peptide. | - | A61B005/00 A61M005/42
US20130245394 | A1 | 2013-09-19 | Assessing a Subject's Circulatory System | 2013-05-02 | An apparatus comprising: an input interface configured to provide signals from at least two sensors for at least two postures including: signals, dependent upon blood presence, from a first sensor when a subject is in a first posture; signals, dependent upon blood presence, from the first sensor when the subject is in a second posture; signals, dependent upon blood presence, from a second sensor when the subject is in the first posture; and signals, dependent upon blood presence. from the second sensor when the subject is in the second posture; and processing circuitry configured to determine and output a metric by combining, according to pre-defined calibration data the provided signals. | 1-35. (canceled) 36. An apparatus comprising: an input interface configured to provide signals from at least two sensors for at least two postures including: signals, dependent upon blood presence, from a first sensor when a subject is in a first posture;signals, dependent upon blood presence, from the first sensor when the subject is in a second posture;signals, dependent upon blood presence, from a second sensor when the subject is in the first posture; andsignals, dependent upon blood presence from the second sensor when the subject is in the second posture; andprocessing circuitry configured to determine and output a metric by combining, according to pre-defined calibration data the provided signals. 37. An apparatus as claimed in claim 36, wherein the provided signals, for each combination of sensor and posture, comprises at least one logarithm of detected light intensity. 38. An apparatus as claimed in claim 36, wherein the signals, for each combination of sensor and posture, include a time varying component of detected light intensity and a separated quasi static component of detected light intensity. 39. An apparatus as claimed in claim 36, wherein the signals, for each combination of sensor and posture, include separately a logarithm of a time varying component of detected light intensity and a logarithm of a quasi static component of the detected light intensity. 40. An apparatus as claimed in claim 36, wherein the signals, for each combination of sensor and posture, include a signal based upon a light intensity signal detected at an optical reflectance sensor and a signal based upon a light intensity signal detected at an optical transmission sensor. 41. An apparatus as claimed in claim 36, wherein the signals, for each combination of sensor and posture, include a signal based upon a light intensity signal detected at a first wavelength but not at a second wavelength and a signal based upon a light intensity signal detected at, at least, the second wavelength but not the first wavelength. 42. An apparatus as claimed in claim 36, wherein the calibration data is used to assess divergence of the provided signals from an expected average of a statistical model of expected signals to produce the metric, wherein the provided signals comprise signals that have been statistically manipulated to be averaged signals. 43. An apparatus as claimed in claim 36, wherein the calibration data is predetermined using machine learning. 44. An apparatus as claimed in claim 36, configured to emulate an artificial neural network comprising a plurality of nodes each of which has associated weights for inputs to the node, wherein the calibration data provides said weights and wherein the artificial neural network receives as inputs the provided signals wherein the provided signals comprise signals that have been statistically manipulated to be averaged signals. 45. An apparatus as claimed in claim 36, further comprising a memory storing multiple sets... | Dialog Devices Limited | A61B005/0205
US20130253337 | A1 | 2013-09-26 | AUTOMATED ASSESSMENT OF SKIN LESIONS USING IMAGE LIBRARY | 2013-05-10 | An automated skin lesion assessment system may automatically assess a suspect skin lesion. An electronic image library may contain diagnosed skin lesion image data representative of images of a plurality of diagnosed skin lesions and, for each, a diagnosis of the skin lesion. An image capture system may capture an image of the suspect skin lesion. A computer processing system may compare the image of the suspect skin lesion with the diagnosed skin lesion image data and, based on this comparison, identify one or more diagnosed skin lesions which match the suspect skin lesion. A user interface may report the diagnoses of the diagnosed skin lesions that match the image of the suspect skin lesion. | 1. A method of making a library of skin lesions comprising: capturing an electronic image of each skin lesion using a camera, while illuminating each image with the same intensity and color of illumination;rendering a diagnosis of each skin lesion; andstoring the captured electronic image of each skin lesion and the diagnosis of each skin lesion in an electronic image library. 2. The method of making a library of skin lesions of claim 1 wherein the capturing the electronic image of each skin lesion is also with the same camera zoom setting and distance from the camera. | LUBAX, INC. | A61B005/00
US08529874 | B2 | 2013-09-10 | Peptide imaging agents | 2008-05-16 | The present invention relates to labelled cMet binding peptides suitable for optical imaging in vivo. The peptides are labelled with an optical reporter group suitable for imaging in the red to near-infrared region. Also disclosed are pharmaceutical compositions and kits, as well as in vivo imaging methods, especially of use in the detection, staging, diagnosis, monitoring of disease progression or monitoring of treatment of colorectal cancer (CRC). | 1. An imaging agent which comprises a conjugate of Formula I:where:Z1 is attached to the N-terminus of cMBP, and is H or MIG;Z2 is attached to the C-terminus of cMBP and is OH, OBc, or MIG,where Bc is a biocompatible cation;cMBP is a cMet binding cyclic peptide of 17 to 30 amino acids which comprises the amino acid sequence (SEQ-1), (SEQ-2) or (SEQ-3):SEQ-1 Cysa-X1-Cysc-X2-Gly-Pro-Pro-X3-Phe-Glu-Cysd-Trp-Cysb-Tyr-X4-X5-X6;SEQ-2: Ser-Cysa-X1-Cysc-X2-Gly-Pro-Pro-X3-Phe-Glu-Cysd-Trp-Cysb-Tyr-X4-X5-X6;SEQ-3: Ala-Gly-Ser-Cysa-X1-Cysc-X2-Gly-Pro-Pro-X3-Phe-Glu-CysdTrp-CysbTyr-X4-X5-X6-Gly-Thr;wherein X1 is Asn, His or Tyr;X2 is Gly, Ser, Thr or Asn;X3 is Thr or Arg;X4 is Ala, Asp, Glu, Gly or Ser;X5 is Ser or Thr;X6 is Asp or Glu;and Cysa-d are each cysteine residues such that residues a and b as well as c and d are cyclised to form two separate disulfide bonds;MIG is a metabolism inhibiting group which is a biocompatible group which inhibits or suppresses in vivo metabolism of the peptide; and is chosen from:for the peptide amine terminus: N-acylated groups —NH(C═O)RG where the acyl group —(C═O)RG has RG chosen from: C1-6 alkyl, C3-10 aryl groups or comprises a polyethyleneglycol (PEG) building block;for the peptide carboxyl terminus: carboxamide, tert-butyl ester, benzyl ester, cyclohexyl ester, amino alcohol or a polyethyleneglycol (PEG) building block;L is a synthetic linker group of formula -(A)m- wherein each A is independently —CR2—, —CR═CR—, —C≡C—, —CR2CO2—, —CO2CR2—, —NRCO—, —CONR—, —NR(C═O)NR—, —NR(C═S)NR—, —SO2NR—, —NRSO2—, —CR2OCR2—, —CR2SCR2—, —CR2NRCR2—, a C4-8 cycloheteroalkylene group, a C4-8 cycloalkylene group, a C5-12 arylene group, or a C3-12 heteroarylene group, an amino acid, a sugar or a monodisperse polyethyleneglycol (PEG) building block;each R is independently chosen from H, C1-4 alkyl, C2-4 alkenyl, C2-4 alkynyl, C1-4 alkoxyalkyl or C1-4 hydroxyalkyl;m is an integer of value 1 to 20;n is an integer of value 0 or 1;IM is an optical reporter imaging moiety suitable for imaging the mammalian body in vivo using light of green to near-infrared wavelength 600-1200 nm, which is a cyanine dye of Formula III:where:R1 and R2 are independently H or SO3M1, and at least one of R1 and R2 is SO3M1, where M1 is H or Bc, where BC is a biocompatible cation;R3 and R4 are independently C1-4 alkyl or C1-6 carboxyalkyl;R5, R6, R7 and R8 are independently Ra groups;wherein Ra is C1-4 alkyl, C1-6 carboxyalkyl or —(CH2)kSO3M1, where k is an integer of value 3 or 4;with the proviso that the cyanine dye has a total of 1 to 4 SO3M1 substituents in the R1, R2 and Ra groups. 2. The imaging agent of claim 1, where in addition to SEQ-1, SEQ-2 or SEQ-3, the cMBP further comprises an Asp or Glu residue within 4 amino acid residues of either the C- or N-cMBP peptide terminus, and -(L)nIM is functionalised with an amine group which is conjugated to the carboxyl side chain of said Asp or Glu residue to give an amide bond. 3. The imaging agent of claim 1 where ... | GE Healthcare AS | A61B010/00 A61B005/00 A61B008/00
US08540631 | B2 | 2013-09-24 | Apparatus and methods using acoustic telemetry for intrabody communications | 2007-02-28 | Systems and methods provide intrabody communication using acoustic telemetry. The system includes a first or control implant including a first acoustic transducer, and a second implant including a switch and a second acoustic transducer coupled to the switch. The second acoustic transducer receives acoustic signals from the first acoustic transducer for closing the switch to activate the second implant. The second implant may include a sensor for measuring a physiological parameter that is transmitted using acoustic signals including the physiological data to the first implant. For example, the second implant may measure pressure in the patient's heart that may be used by the first implant to control a pacemaker. Alternatively, the second implant may blood sugar concentration that may be used by the first implant to control an insulin pump. Alternatively, the first implant may store and transfer the data to an external device for monitoring the patient. | 1. A system for communicating within a patient's body, comprising: at least one implantable sensor adapted to be placed within a blood vessel of a patient, the at least one implantable sensor including an electrical energy source and an acoustic transducer configured for acoustic communication with a receiver, wherein the at least one implantable sensor further includes an acoustic switch circuit that is configured to activate the at least one implantable sensor in response to receiving an acoustic signal from an acoustic energy source, wherein the acoustic signal causes the acoustic transducer to form a voltage pulse that is conveyed to the acoustic switch circuit, and wherein the acoustic switch circuit closes, when the voltage pulse exceeds a threshold, to allow current to flow from the electrical energy source, thereby activating the at least one implantable sensor;a control implant adapted to be implanted in the patient, the control implant including an acoustic transducer configured for acoustic communication with the at least one implantable sensor; andwherein the at least one implantable sensor is coupled to a fixation element adapted to secure the sensor within the blood vessel. 2. The system of claim 1, wherein the at least one implantable sensor includes an actuator. 3. The system of claim 1, wherein the at least one implantable sensor includes one or more sensors each adapted to measure a physiological parameter within the body. 4. The system of claim 3, wherein the one or more sensors includes a pressure sensor. 5. The system of claim 1, wherein the receiver is an external receiver located outside of the body. 6. The system of claim 1, wherein the control implant further includes a transmitter and/or receiver for communicating with one or more external devices in communication with the control implant. 7. The system of claim 1, wherein the acoustic energy source is the control implant. 8. The system of claim 1, wherein the acoustic energy source is an external device. 9. The system of claim 1, wherein the fixation element is a stent. 10. The system of claim 1, wherein the acoustic transducer for the control implant is coupled to a lead. 11. The system of claim 1, wherein the acoustic transducer for the control implant is coupled to a control housing of the control implant. 12. A system for communicating within a patient's body, comprising: at least one implantable sensor adapted to be placed within a blood vessel of a patient, the at least one implantable sensor including an electrical energy source, electrical circuitry configured to control an operation of the at least one implantable sensor, and an acoustic transducer configured for acoustic communication with a receiver, wherein the at least one implantable sensor further includes an acoustic switch that is configured to allow an electrical current to flow from the energy source to the electrical circuitry in response to receiving an acoustic signal, thereby activating... | Remon Medical Technologies, Ltd. | A61B005/07 A61B005/02
US08718965 | B2 | 2014-05-06 | Method and apparatus for providing analyte monitoring system calibration accuracy | 2013-06-24 | Methods, system and devices for providing improved calibration accuracy of continuous glucose monitoring system based on insulin delivery information are provided. | 1. A method implemented using one or more processors, the method comprising: detecting a system check start event;determining one or more parameters associated with a system check routine corresponding to the detected system check start event; andexecuting the system check routine based on the one or more determined parameters; wherein the one or more determined parameters include a medication delivery information. 2. The method of claim 1, wherein detecting the system check start event includes monitoring an elapsed time period from an initial positioning of an analyte sensor. 3. The method of claim 1, wherein detecting the system check start event is based at least in part on a predetermined schedule. 4. The method of claim 3, wherein the predetermined schedule includes approximately once every twenty four hours. 5. The method of claim 1, wherein the determined one or more parameters includes an amount of insulin dose delivered, a time period of the delivered insulin dose, an insulin sensitivity parameter, an insulin on board information, an exercise information, a meal intake information, an activity information, or one or more combinations thereof. 6. The method of claim 1, wherein the medication delivery information includes an insulin delivery amount and time information relative to the detected system check start event. 7. The method of claim 1, wherein executing the system check routine includes delaying the system check routine by a predetermined time period. 8. The method of claim 7, wherein the predetermined time period includes approximately 1-2 hours. 9. The method of claim 1, wherein the system check routine is not executed when one of the one or more determined parameters deviates from a predetermined threshold level. 10. The method of claim 9, wherein the predetermined threshold level is dynamically modified based on a variation in the corresponding one or more determined parameters. 11. The method of claim 9, wherein the predetermined threshold level is user defined. 12. The method of claim 1, wherein executing the system check routine includes determining a reference measurement value. 13. The method of claim 12, wherein determining the reference measurement value includes: prompting for a blood glucose measurement; andreceiving data corresponding to a measured blood glucose level. 14. The method of claim 1, wherein executing the system check routine includes determining a sensitivity value associated with the analyte sensor. 15. The method of claim 1, wherein executing the system check routine includes calibrating an analyte sensor. 16. A device, comprising: one or more processors; anda memory operatively coupled to the one or more processors, the memory for storing instructions which, when executed by the one or more processors, causes the one or more processors to detect a system check start event, to determine one or more parameters associated with a system check routine corresponding to the detected system ch... | Abbott Diabetes Care Inc. | G01C019/00 A61B005/00
US08545404 | B2 | 2013-10-01 | Eyeball tissue characteristic frequency measurement device and non-contact tonometer utilizing the same | 2009-05-14 | A non-contact tonometer of the present invention quantitatively measures characteristic vibration of the cornea of an eyeball and measures a true ocular pressure utilizing this vibration, and comprises: an air flow spray unit (200) spraying an air flow (F) to a cornea (C) of an eye (E) to be examined and deforming the cornea; a cornea deformation amount measurement unit (300) measuring deformation of the cornea caused by the air flow spray unit along with elapsed time from the start of the air flow spray; a Fourier analysis unit (401) performing Fourier analysis on a relationship between a deformation amount of the cornea obtained by a cornea deformation detection unit and the elapsed time; an eyeball tissue characteristic frequency operation unit (402) obtaining an characteristic frequency of each constituent tissue of the eyeball based on a Fourier analysis result obtained by the Fourier analysis unit; and an ocular pressure operation unit (403) calculating an ocular pressure based on the characteristic frequency of the cornea obtained by the eyeball tissue characteristic frequency operation unit. | 1. An eyeball tissue characteristic frequency measurement device comprising: an air flow spray device for spraying an air flow to a cornea of an eye to be examined and deforming the cornea;a cornea deformation amount measurement device for measuring deformation of the cornea caused by the air flow from the air flow spray unit along with elapsed time from the start of the air flow spray;a Fourier analysis unit performing Fourier analysis on a relationship between a deformation amount of the cornea obtained by the cornea deformation amount measurement unit and the elapsed time; andan eyeball tissue characteristic frequency operation unit obtaining an characteristic frequency of each constituent tissue of an eyeball based on a Fourier analysis result obtained by the Fourier analysis unitwhereinthe Fourier analysis unit includes a numerical simulation result preserving unit preserving a numerical simulation result of the eyeball deformation, and a pattern classification unit performing pattern classification for determining to which tissue characteristic frequency of the eyeball a Fourier-analyzed time function corresponds. 2. The eyeball tissue characteristic frequency measurement device according to claim 1, wherein the cornea deformation amount measurement device is a high-speed camera. 3. The eyeball tissue characteristic frequency measurement device according to claim 1, wherein the cornea deformation amount measurement device is a laser displacement sensor. 4. The eyeball tissue characteristic frequency measurement device according to claim 1, wherein the eyeball tissue characteristic frequency operation unit obtains an characteristic frequency of the cornea of the eyeball. 5. A non-contact tonometer utilizing an eyeball tissue characteristic frequency measurement device according to claim 4, the non-contact tonometer comprising: an ocular pressure operation unit calculating an ocular pressure based on the characteristic frequency of the cornea of the eyeball obtained by the eyeball tissue characteristic frequency operation unit. | University of Tsukuba | A61B005/00
US08571623 | B2 | 2013-10-29 | System and method for detection of venous pulsation | 2012-07-12 | In accordance with an embodiment of the present technique, there is provided methods and systems for detecting the presence of venous pulsation by adjusting the sensitivity of a detection algorithm based on a sensor characteristic and/or notifying a caregiver of the presence of venous pulsation by ceasing display of physiological parameters. An exemplary embodiment includes receiving one or more signals from a sensor, the one or more signals corresponding to absorption of light in a patient's tissue; calculating one or more physiological parameters of the patient based on the one or more signals; displaying the patient's physiological parameters; enabling detection of venous pulsation with variable sensitivity based on a location of the sensor; and suspending or terminating the display of the one or more of the patient's physiological parameters when venous pulsation is detected. | 1. A monitor, comprising: a processor configured to: receive one or more signals from a sensor, wherein the signals correspond to absorption of light in a patient's tissue;determine a characteristic of the sensor;perform a venous pulsation detection algorithm on the one or more signals, wherein the venous pulsation detection algorithm is performed at a sensitivity level based on the characteristic of the sensor; anddetermine whether venous pulsation is present based on the performance of the venous pulsation detection algorithm. 2. The monitor of claim 1, wherein the processor is configured to determine an intended location of the sensor from an encoder in the sensor. 3. The monitor of claim 1, wherein the processor is configured to determine a location of the sensor from a user input. 4. The monitor of claim 1, wherein the processor executes a sensor location detection algorithm to determine a likely location of the sensor. 5. The monitor of claim 1, wherein the processor is configured to determine whether the sensor is located or intended to be located on a digit or forehead. 6. The monitor of claim 1, wherein the sensitivity level of the venous pulsation detection algorithm is greater when the sensor is located at a site where venous pulsation is likely to occur than when the sensor is located at a site where venous pulsation is not likely to occur. 7. The monitor of claim 6, wherein the sensitivity level of the venous pulsation detection algorithm is greater when the sensor is located on a forehead of the patient. 8. The monitor of claim 1, wherein the processor is configured to calculate one or more physiological parameters based on the one or more signals corresponding to absorption of light in the patient's tissue. 9. The monitor of claim 8, wherein the one or more physiological parameters comprise blood oxygen saturation, pulse rate, or a combination thereof. 10. The monitor of claim 1, wherein the processor is configured to determine the sensitivity level of the venous pulsation detection algorithm is by selecting the venous pulsation detection algorithm from among a plurality of venous pulsation detection algorithms with different sensitivities. 11. A system, comprising: a sensor configured to acquire one or more signals from a patient, wherein the one or more signals correspond to absorption of light in a patient's tissue; anda patient monitor comprising a display and a processor, wherein the processor is configured to: receive the one or more signals from the sensor;determine a characteristic of the sensor;calculate one or more physiological parameters of the patient based on the one or more signals;determine if venous pulsation is present based on the one or more signals by performing a venous pulsation detection algorithm at a sensitivity level based on the characteristic of the sensor; andcause the suspension or termination of display of the one or more physiological parameters on the display based on detection of venous ... | Covidien LP | A61B005/1455
US08538104 | B2 | 2013-09-17 | Method of analyzing motion of imaging target by means of tagged MR images, and MRI device | 2010-01-08 | A method for analyzing motion of an imaging target by means of tagged MR images includes performing, on the same motion of an imaging target, NL (NL: positive integer not less than 2) times of cine imaging by means of different tag patterns, to obtain NL pieces of time-series tagged MR images taken for a plurality of time phases in the motion of the imaging target, arranging NL pieces of pixel values of the same pixel in the NL pieces of tagged MR images at each time phase into a pixel value sequence having a length NL for the corresponding pixel, and analyzing the motion of the imaging target in the time-series tagged MR images by detecting pixels whose pixel value sequences constitute the same code sequence in different time phases. Each of the tag patterns is formed such that the pixel value sequence constitutes a predetermined code sequence. | 1. A method for analyzing motion of an imaging target by means of tagged MR images, the method comprising the steps of: performing, on the same motion of an imaging target, NL (NL: positive integer not less than 2) times of cine imaging by means of different tag patterns, to obtain NL pieces of time-series tagged MR images taken for a plurality of time phases in the motion of the imaging target;arranging NL pieces of pixel values of the same pixel in the NL pieces of tagged MR images at each time phase into a pixel value sequence having a length NL for the corresponding pixel; andanalyzing the motion of the imaging target in the time-series tagged MR images by detecting pixels whose pixel value sequences constitute the same code sequence in different time phases, whereineach of the tag patterns is formed such that the pixel value sequence constitutes a predetermined code sequence, and wherein the step of analyzing motion of the imaging target in the time-series tagged MR images by detecting pixels includes at least calculating an amount of motion of the imaging target in a region less than the size of one pixel. 2. The motion analysis method according to claim 1, wherein in the step of analyzing motion of the imaging target, a ratio of each of a plurality of code sequences which coexist in each pixel is calculated based on the pixel value sequence. 3. The method for analyzing motion of an imaging target by means of tagged MR images according to claim 1, wherein the code sequence is an orthogonal code sequence. 4. The method for analyzing motion of an imaging target by means of tagged MR images according to claim 1, wherein the code sequence is a spread code sequence. 5. The method for analyzing motion of an imaging target by means of tagged MR images according to claim 1, wherein the code sequence is a PN sequence. 6. The method for analyzing motion of an imaging target by means of tagged MR images according to claim 1, wherein the code sequence is an M sequence. 7. A method for analyzing motion of an imaging target by means of tagged MR images, the method comprising the steps of: performing, on an imaging target, cine imaging by means of a predetermined tag pattern, to obtain time-series tagged MR images taken in a plurality of time phases of a motion of the imaging target;arranging pixel values of NL (NL: positive integer not less than 2) pieces of pixels included in the tagged MR image in each time phase into a pixel value sequence having a length NL for a region comprising the NL pieces of pixels; andanalyzing the motion of the imaging target in the time-series tagged MR images by detecting regions whose pixel value sequences constitute the same code sequence in different time phases, whereinthe predetermined tag pattern is formed such that the pixel value sequence constitutes a predetermined code sequence, and wherein the step of analyzing motion of the imaging target in the time-series tagged MR images by detecting pixels includes at ... | Kyoto University | G06K009/00 A61B005/05
US08538499 | B2 | 2013-09-17 | Process and apparatus for non-invasive, continuous in vivo measurement of hematocrit | 2010-09-23 | The invention provides a method and apparatus obtaining a hematocrit from a sample of in vivo tissue. The method comprises irradiating the sample with a single incident wavelength on a sample of tissue, simultaneously measuring wavelength shifted (IE) and unshifted (EE) light emitted from the tissue, and determining a relative volume of light emitted from two phases, wherein the two phases comprise a first Rayleigh and Mie scattering and fluorescent phase associated with red blood cells, and a second, non-scattering phase associated with plasma. The hematocrit is calculated from the volume of light emitted by the first phase relative to the total volume of light emitted from the first and second phases. | 1. A method of obtaining a hematocrit from a sample of in vivo tissue comprising: (a) irradiating the sample with a single incident wavelength on a sample of tissue;(b) simultaneously measuring wavelength shifted (IE) and unshifted (EE) light emitted from the tissue; and(c) determining a relative volume of light emitted from two phases, wherein the two phases comprise a first Rayleigh and Mie scattering and fluorescent phase associated with red blood cells, and a second, non-scattering phase associated with plasma, wherein the hematocrit is calculated from the volume of light emitted by the first phase (φr) relative to the total volume of light emitted from the first and second phases (φr+φp),wherein the determining comprises calculating:ϕr/(ϕr+ϕp)[5]wherein⁢⁢ϕr=a+(b⁢EEEE0)+(c⁢IEIE0)[8]ϕp=d+(e⁢EEEE0)+(f⁢IEIE0)[9]EE=ℵ1+ℵ2⁢ϕp+ℵ3⁢ϕr[6]IE=ℵ4+ℵ5⁢ϕp+ℵ6⁢ϕr[7]wherein EE is total elastically (unshifted) emitted light, IE is total inelastically (shifted) emitted light, and are the fractions of EE and IE, respectively, from static tissue; and are the fractions of EE and IE, respectively, from plasma; , and are the fractions of EE and IE, respectively, from red blood cells; and are calculated numerically using the radiative transport equation (RTE) to determine EE and IE as a function of φr and φp; wherein EE0 and IE0 are average values of EE and IE over a calibration time period; andwherein a-f are obtained by inverting equations [6] and [7] to express φr and φp in terms of EE and IE. 2. The method of claim 1, wherein the incident wavelength is 580-2500 nm. 3. The method of claim 2, wherein the incident wavelength is 785, 805 or 830 nm. 4. The method of claim 1, wherein the measuring of step (b) is at 500-1800 cm−1 for shifted light, and at −30-+10 cm−1 for unshifted light. 5. The method of claim 1, wherein the tissue is fingertip, a+b+c=0.004 and d+e+f=0.036. 6. A method of obtaining a hematocrit from a sample of in vivo tissue comprising: (a) irradiating the sample with a single incident wavelength on a sample of tissue;(b) simultaneously measuring wavelength shifted (IE) and unshifted (EE) light emitted from the tissue; and(c) determining a relative volume of light emitted from two phases, wherein the two phases comprise a first Rayleigh and Mie scattering and fluorescent phase associated with red blood cells, and a second, non-scattering phase associated with plasma, wherein the hematocrit is calculated from the volume of light emitted by the first phase (φr) relative to the total volume of light emitted from the first and second phases (φr+φp),wherein the determining comprises calculating:ϕr/(ϕr+ϕp)[5]wherein⁢⁢ϕr=a+(b⁢EEEE0)+(c⁢IEIE0)[8]ϕp=d+(e⁢EEEE0)+(f⁢IEIE0)[9]wherein EE is total elastically (unshifted) emitted light, IE is total inelastically (shifted) emitted light; and wherein a-f are obtained from estimated values for φr and φp derived from a calibration condition during which EE=EE0 and IE=IE0 and/or another calibration condition in ... | LighTouch Medical, Inc. | A61B005/00
US08529459 | B2 | 2013-09-10 | Processing of photoplethysmography signals | 2007-08-08 | Disclosed herein are methods and devices of processing photoplethysmography signal information. The methods for processing will allow numerous medical observations and diagnoses from a simple, non-invasive probe. | 1. A method of isolating an AC component signal stream and a DC component signal stream from a raw plethysmography signal stream comprising identifying peaks and troughs of said raw plethysmography signal stream using at least one processing device, wherein said peaks and troughs are those that exist at an expected heart rate;identifying minimum values or midpoints between said peaks and troughs using said at least one processing device, andinterpolating between said midpoints or minimum values to define said DC component signal stream; andextracting said interpolated DC component signal stream from said raw plethysmography signal stream using said at least one processing device, thereby separately obtaining said AC component signal stream, whereby said AC component signal stream and said DC component signal stream are individually isolated. 2. The method of claim 1 wherein said raw plethysmography signal stream is obtained from an individual by positioning at least one photodetector on said individual's right or left nares; and positioning at least one LED on the individual's right or left nostril just across from said at least one photodetector. 3. The method of claim 2, wherein said at least one photodetector is positioned on top of said individual's fibro-areolar region of said individual's nose. 4. A system for processing plethysmography signals from a patient comprising at least one pulse oximeter probe configured for securing to a central source site of said patient and effective to generate a raw plethysmography signal stream; anda computer connected to and in communication with said at least one pulse oximeter probe, said computer comprisingat least one processing module,a first computer-readable program code module configured to cause said computer to process said raw plethysmography signal stream to obtain an AC component signal stream or a DC component signal stream, or both, anda second computer-readable program code module configured to cause said computer to analyze said AC component signal stream or said DC component signal stream, or both, to determine a decrease in amplitude of either said AC component signal stream or DC component signal stream, or both;wherein said AC component signal stream and said DC component signal stream are isolated from each other from said raw plethysmography signal stream by said first computer-readable program code module causing said computerto identify the peaks and troughs of said plethysmography signal stream that exist at an expected heart rate,to identify minimum values or midpoints between said peaks and troughs,to interpolate between said midpoints or minimum values to define said DC component signal stream, andto extract said interpolated DC component signal stream from said raw plethysmography signal stream, thereby separately obtaining said AC component signal stream, whereby the said AC component signal stream and said DC component signal stream are individually isolated. 5. The syst... | Convergent Engineering, Inc. University of Florida Research Foundation, Inc. | A61B005/02 A61B005/08
US08540679 | B2 | 2013-09-24 | Controlled detachment of intra-luminal medical device | 2010-02-02 | An intra-luminal medical device includes a fixation mechanism to attach the medical device to tissue within a body lumen, and a detachment mechanism to permit selective detachment of the medical device from the tissue attachment site without the need for endoscopic or surgical intervention. An electromagnetic device may be provided to mechanically actuate the detachment mechanism. Alternatively, a fuse link may be electrically blown to detach the medical device. As a further alternative, a rapidly degradable bonding agent may be exposed to a degradation agent to detach the medical device from a bonding surface within the body lumen. The medical device may eliminate problems associated with uncertain and inconsistent detachment of intra-luminal medical devices. | 1. A medical device comprising: a device housing sized for introduction into and residence completely within a gastrointestinal tract;a fixation mechanism to attach the device housing to a surface within the gastrointestinal tract;a controlled detachment mechanism mechanically actuating the fixation mechanism to selectively detach the device housing from the surface of the gastrointestinal tract without endoscopic intervention, wherein the detachment mechanism comprises a fuse link; anda controller responsive to a control signal, wherein the controller activates the controlled detachment mechanism to apply current across the fuse link, and wherein the medical device remains completely within the gastrointestinal tract until after the device is detached from the surface, and wherein after the device is detached from the surface the device passes through the gastrointestinal tract for excretion by the patient. 2. The medical device of claim 1, comprising a cavity including a vacuum port for application of vacuum pressure to draw tissue into the cavity. 3. The medical device of claim 1, wherein the fuse link comprises fuse material that is vaporized or melted when current is applied to the fuse link. 4. The medical device of claim 1, further comprising a power source to power the detachment mechanism. 5. The medical device of claim 4, wherein the power source includes a battery. 6. The medical device of claim 4, wherein the power source includes an inductive coupling circuit to generate power from an inductive element external to the gastrointestinal tract. 7. The medical device of claim 1, wherein the controller includes a telemetry circuit to receive the control signal as a telemetry signal from an external controller. 8. The medical device of claim 1, wherein the controller includes an inductive coupling circuit to sense the presence of an external inductive element as the control signal. 9. The medical device of claim 1, wherein the controller includes an inductive coupling circuit to generate power from an inductive element external to the gastrointestinal tract and thereby drive the detachment mechanism with the generated power. 10. The medical device of claim 1, wherein the device housing is sized for introduction into the esophagus. 11. The medical device of claim 1, wherein the device housing is sized for passage through the gastrointestinal tract. 12. The medical device of claim 1, further comprising a sensor, mounted to the device housing, to sense at least one condition within the gastrointestinal tract. 13. The medical device of claim 1, further comprising a sensor, mounted to the device housing, to sense at least one of pH, flow, temperature, and pressure within the gastrointestinal tract. 14. The medical device of claim 1, further comprising: an electrical pulse generator, mounted within the device housing, to generate an electrical stimulation waveform;one or more electrodes electrically coupled to the electrical pulse g... | Given Imaging Ltd. | A61M005/32 A61B005/05
US08543188 | B2 | 2013-09-24 | Method and apparatus for calibrating medical devices | 2006-10-17 | A calibration apparatus for a medical device is disclosed herein. The calibration apparatus includes a locating member configured to locate a first predetermined portion of the medical device. The calibration apparatus also includes a calibration member positioned relative to the locating member such that, when the calibration apparatus is attached to the medical device, the calibration member aligns with a second predetermined portion of the medical device. A corresponding method for determining the location of the second predetermined portion of the medical device is also provided. | 1. A navigation system for a medical device to be at least partially inserted into a patient during a surgical procedure, the system comprising: a reference unit configured to attach to a patient;a field generator disposed within the reference unit, the field generator creates an electromagnetic field about the field generator;a remote unit configured to attach to a proximal end of the medical device, the remote unit generates a signal based upon the location of the remote unit within the electromagnetic field;a processor connected to the remote unit to receive the signal from the remote unit, the signal being indicative of the position and/or the orientation of the remote unit relative to the reference unit; anda calibration apparatus removably attachable to a distal end of the medical device, said calibration apparatus having a calibration member that aligns with a work end of the medical device when the calibration apparatus is attached to the medical device;wherein the processor determines a location and an orientation of said remote unit with respect to the reference unit when the calibration member is physically engaged with the reference unit to calibrate the navigation system by relating the distal end of the medical device represented by the calibration apparatus to the proximal end of the medical device; andwherein the calibration apparatus prohibits use of the medical device for the surgical procedure when attached to the distal end of the medical device, therefore the calibration apparatus is attached to the distal end of the medical device to calibrate the navigation system and removed from the medical device for the surgical procedure. 2. The navigation system of claim 1, wherein said reference unit includes a reference feature that receives the calibration member. 3. The navigation system of claim 1, wherein said reference unit is an electromagnetic field generator mounted to the patient. 4. The navigation system of claim 3, wherein the processor determines a location of the remote unit within an electromagnetic field generated by the reference unit. 5. The navigation system of claim 4 wherein the remote unit comprises at least one field sensor that produces a signal indicative of a location of the remote unit within the electromagnetic field, wherein the signal is sent to the processor. 6. The navigation system of claim 1, wherein the calibration member is a first calibration member that aligns with a front tip of the distal end and said calibration apparatus further includes a second calibration member that aligns with a back tip of the distal end of the medical device when the calibration apparatus is attached to the medical device. 7. A method for electromagnetically determining the location of a predetermined portion of a medical device configured for insertion into a patient, the medical device comprising an electromagnetic remote unit, said method comprising: providing a calibration apparatus having a first calibration... | General Electric Company | A61B005/05
US08551019 | B1 | 2013-10-08 | Variable stiffness guide wire | 2006-09-06 | A guide wire is heated by application of electricity to change the stiffness of at least a portion of the guide wire. That portion of the guide wire may thus be selectively softened wherever that portion needs to be bent to facilitate routing the guide wire through curves or obstacles in a desired path. | 1. A guide wire comprising: an elongated tubular member having an electrically conductive portion, the electrically conductive portion thermally softening in response to a current flow through the electrically conductive portion; andat least one conductor, coupled to the electrically conductive portion through the elongated tubular member, for providing the current to resistively heat the electrically conductive portion. 2. The guide wire of claim 1 wherein the electrically conductive portion is at a distal end of the elongated tubular member. 3. The guide wire of claim 1 wherein the electrically conductive portion has a variable stiffness that is controllable in accordance with magnitude of the current flow. 4. The guide wire of claim 1 comprising an insulator covering at least a portion of the electrically conductive portion. 5. The guide wire of claim 1 wherein the at least one conductor comprises two conductors attached at opposite ends of the electrically conductive portion. 6. The guide wire of claim 1 wherein the electrically conductive portion has a predefined bend. 7. The guide wire of claim 1 wherein the electrically conductive portion is configured to automatically bend upon application of the current. 8. The guide wire of claim 1 wherein the electrically conductive portion is a conductive polymer. 9. A guide wire assembly comprising: a power supply for generating a current;an elongated tubular member having an electrically conductive portion, the electrically conductive portion thermally softening when the current flows through the electrically conductive portion; andat least one conductor, coupled to the electrically conductive portion and adapted to be coupled to the power supply, for providing the current to resistively heat the electrically conductive portion. 10. The guide wire assembly of claim 9 comprising a switch for controlling the flow of the current from the power supply to the electrically conductive portion. 11. The guide wire assembly of claim 9 comprising a variable resistor for controlling the flow of the current from the power supply to the electrically conductive portion. 12. The guide wire assembly of claim 9 wherein the current flow is varied over a continuous range to impart a continuous range of variable stiffness on the electrically conductive portion. 13. The guide wire assembly of claim 9 wherein the current flow is incremented over a range to impart incremental degrees of stiffness on the electrically conductive portion. 14. The guide wire assembly of claim 9 comprising a sensor for sensing an effect on the electrically conductive portion resulting from the current flow through the electrically conductive portion. 15. The guide wire assembly of claim 14 comprising a control circuit for automatically adjusting the current flow in accordance with the effect. 16. The guide wire assembly of claim 9 wherein the power supply generates an alternating current signal. 17. The guide wire assembly of cl... | Pacesetter, Inc. | A61B005/00
US08555715 | B2 | 2013-10-15 | Ground contact sensing systems and methods for lower-limb orthotic and prosthetic devices | 2011-07-07 | A method of sensing ground contact with a lower limb prosthetic or orthotic device is provided. A first translational displacement between a frame and a connector can be sensed and then processed to identify an axial load caused by heel-ground contact. Additionally, a second translational displacement between the frame and the connector can be sensed and then processed to identify a torsional load caused by toe-ground contact. | 1. A ground-contact sensor comprising: a non-moving body comprising: two or more non-moving abutment surfaces disposed on separate sides of the non-moving body; anda load cell mounted to the non-moving body at a first end and comprising a second end;a moving body configured to receive a load, the moving body comprising: two or more moving abutment surfaces disposed generally adjacent to the non-moving abutment surfaces to allow a limited displacement between the abutment surfaces, at the abutment surfaces; anda load cell receiving portion disposed generally between the abutment surfaces and operatively mounted to the second end of the load cell such that the load cell can sense a relative displacement between the non-moving and moving bodies,wherein an axial load applied to the moving body can cause the moving body to move relative to the non-moving body and the moving abutment surfaces to move relative to the non-moving abutment surfaces said limited displacement, which can cause a first displacement sensed by the load cell, andwherein a torsional load applied to the moving body can cause the moving body to rotate relative to the non-moving body and at least one moving abutment surface to move relative to the corresponding non-moving abutment surface said limited displacement, which can cause a second displacement sensed by the load cell different from the first displacement. 2. The ground-contact sensor of claim 1, wherein the first displacement is greater than the second displacement. 3. The ground-contact sensor of claim 2, wherein the second displacement is approximately half of the first displacement. 4. The ground-contact sensor of claim 1, wherein the limited displacement is less than 1 mm. 5. The ground-contact sensor of claim 1, further comprising one or more elongated bodies extending in a direction substantially parallel to a line between the abutment surfaces, the one or more elongated bodies being rigidly mounted at opposite side portions to the non-moving body and rigidly mounted at a middle portion to the moving body. 6. The ground-contact sensor of claim 5, wherein the one or more elongated bodies are configured to resiliently bend when a load is applied to the moving body. 7. The ground-contact sensor of claim 1, wherein the non-moving body further comprises two secondary non-moving abutment surfaces oriented generally perpendicular to the abutment surfaces and on separate sides of the non-moving body, and the moving body comprises two secondary moving abutment surfaces corresponding to said secondary non-moving abutment surfaces to allow a limited displacement between the secondary abutment surfaces. 8. The ground-contact sensor of claim 7, wherein the secondary abutment surfaces allow for a limited displacement greater than the limited displacement between the abutment surfaces. 9. A prosthetic lower limb device comprising the ground-contact sensor of claim 1. 10. The prosthetic lower limb device of claim 9, wherein t... | Össur hf. | A61B005/00
US09204816 | B2 | 2015-12-08 | Method and system for determining body impedance | 2012-03-13 | A method and system for determining a body impedance (Zbody) of a user are disclosed. The method comprises coupling a sensor device to the user, wherein the sensor device includes at least a first and a second electrode. The method includes applying a voltage signal (Vin) through a first impedance (Zin1) to the first electrode and through a second impedance (Zin2) to the second electrode to produce an output signal. The method includes measuring a differential voltage (Vbody) across the first and second electrodes and calculating the body impedance (Zbody) using the measured differential voltage (Vbody), the voltage signal (Vin), the first impedance (Zin1), and the second impedance (Zin2). | 1. A method for determining a body impedance (Zbody) of a user, the method comprising: coupling a wearable sensor device to the user, wherein the wearable sensor device includes only a first and a second electrode;applying a voltage signal (Vin) through a first impedance (Zin1) to the first electrode and through a second impedance (Zin2) to the second electrode to produce an output signal;measuring a differential voltage (Vbody) across the first and second electrodes using the output signal; andcalculating the body impedance (Zbody) using the measured differential voltage (Vbody), the voltage signal (Vin), the first impedance (Zin1), and the second impedance (Zin2). 2. The method of claim 1, wherein the voltage signal (Vin) is a square wave or a pulsed signal with rise and fall times such that the impedance of the first and second electrodes are lower than the body impedance (Zbody). 3. The method of claim 1, further comprising: processing the output signal to improve quality of the measured differential voltage (Vbody) and body impedance (Zbody) calculation. 4. The method of claim 3, wherein the processing further comprises: performing functions on the output signal;filtering the output signal;digitizing the output signal; andprocessing the output signal to remove noise and/or artifacts. 5. The method of claim 4, wherein the functions include any of a rectifier, an absolute value, a squaring function, a sample-and-hold function, and a track-and-hold function. 6. The method of claim 4, wherein the filtering is performed by a low pass filter that performs any of analog filtering, analog equalization, and amplification. 7. The method of claim 4, wherein processing the output signal includes performing any of digital filtering using a decimation filter, digital equalizing, digital amplification, artifact removal, and baseline wander removal. 8. The method of claim 4, further comprising: processing the output signal using user information including any of age, height, race, diet, weight, gender, and distance between the first and second electrode. 9. The method of claim 1, wherein calculating the body impedance (Zbody) utilizes the following equation: Zbody =(Vbody/Vin−Vbody))×(Zin+Zin2). 10. The method of claim 9, wherein hydration level of the user ∝ 1/Zbody and the hydration level is determined by using Zbody in conjunction with user information including any of age, height, race, diet, weight, gender, and distance between the first and second electrode. 11. The method of claim 9, wherein air in lungs of the user ∝ Zbody and respiration rate and respiration depth are determined by monitoring changes in Zbody in conjunction with user information including any of age, height, race, diet, weight, gender, and distance between the first and second electrode. 12. A system for determining a body impedance (Zbody) of a user, the system comprising: a wearable sensor device coupled to the user, wherein the wearable sensor device includes only a f... | VITAL CONNECT, INC. | A61B005/053 A61B005/00
US09173637 | B2 | 2015-11-03 | Miniature forward-looking ultrasound imaging mechanism enabled by local shape memory alloy actuator | 2013-05-06 | The present invention relates to a new forward-looking ultrasound device including a local actuator embedded inside an elongate member such as a guide wire or catheter. The present invention includes an ultrasound transducer element configured to engage with the local actuator and rotate about an axis of rotation at least when the ultrasound transducer element and the local actuator are engaged. Also disclosed are methods of using the same. | 1. A method, comprising: providing an elongate body having a longitudinal axis, a proximal end portion, and a distal end portion;coupling a local actuator to the elongate body adjacent the distal end portion, the local actuator including: a first element that is fixedly secured to the elongate body when coupling the local actuator to the elongate body;a first shape memory alloy (SMA) actuator coupled to the first element, wherein the first SMA actuator is configured to switch between an activated state and a deactivated state; anda movable element coupled to the first SMA actuator, wherein the movable element is configured to move longitudinally substantially parallel to the longitudinal axis of the elongate body between a first position and a second position in response to the first SMA actuator switching between the activated and deactivated states; andcoupling an ultrasound transducer element to the elongate body adjacent to the local actuator such that the ultrasound transducer is configured to rotate between a primary position and a secondary position about an axis of rotation that is normal to the longitudinal axis of the elongate body; andwherein the movable element is configured to intermittently engage the ultrasound transducer element when moving between the first position and the second position so as to cause the ultrasound transducer element to rotate about the axis of rotation. 2. The method of claim 1, wherein the local actuator further includes a biasing element coupled to the movable element and the first element, wherein the biasing element is configured to move the movable element from the second position to the first position. 3. The method of claim 1, wherein the local actuator further includes: a second element that is fixedly secured to the elongate body when coupling the local actuator to the elongate body; anda biasing element coupled to the second element and the movable element, wherein the biasing element is configured to move the movable element from the second position to the first position. 4. The method of claim 3, wherein the first and second elements are fixedly secured to the elongate body at positions spaced along an axis that is parallel to the longitudinal axis. 5. The method of claim 3, wherein the first and second elements are fixedly secured to the elongate body at positions spaced along an axis that is normal to the longitudinal axis. 6. The method of claim 3, wherein the biasing element of the local actuator comprises a second SMA actuator. 7. The method of claim 3, wherein the movable element is disposed between the first element and the second element. 8. The method of claim 1, further comprising electrically coupling an electrical wire to the ultrasound transducer element. 9. The method of claim 8, wherein the electrical wire biases the ultrasound transducer element towards the primary position when coupled to the ultrasound transducer element. 10. The method of claim 1, wherein the angle of ... | Volcano Corporation | A61B008/00 A61B008/12 A61B005/00
US08560056 | B1 | 2013-10-15 | Intracardiac device and method for storing cardiac test results and associated EGM data | 2012-08-01 | In a possible implementation, a method for cardiac testing is provided which includes measuring test data associated with cardiac events and storing the test data in an intracardiac stimulation device. The method further includes acquiring event electrograms corresponding with the test data and storing the event electrograms corresponding with the test data in the intracardiac stimulation device. In a possible implementation, marker data is stored associating event electrograms with measured test data, which may identify the event electrograms used for measuring the test data and/or identify when adjacent event electrograms are not contiguous. In some implementations, the test data may be measured and stored in an out-of-clinic test, and the test data and the corresponding event electrograms may be later retrieved from the intracardiac stimulation device and presented on a visual display. | 1. An intracardiac stimulation device comprising: a) a memory; andb) a processor such that the intracardiac stimulation device is capable of:performing an out-of-clinic test; automatically recording in the intracardiac stimulation device a measured test result from the out-of-clinic test into the memory;recording in the intracardiac stimulation device non-contiguous electrogram data corresponding with cardiac event complexes used to determine the measured test result into the memory;recording in the intracardiac stimulation device marker data associated with the non-contiguous electrogram data into the memory;transmitting the non-contiguous electrogram data and marker data to an external device; anddisplaying on a visual display at least a portion of the non-contiguous electrogram data and marker data in clinic. 2. The intracardiac stimulation device of claim 1, wherein the processor is such that the intracardiac stimulation device is capable of storing marker data indicating when adjacent electrogram data are not contiguous. 3. The intracardiac stimulation device of claim 1, wherein the processor is such that the intracardiac stimulation device is capable of recording event electrogram data if the event electrogram data corresponds to a peak during a sampling interval. 4. The intracardiac stimulation device of claim 1, wherein the measured test result comprises at least one of: (a) a capture threshold; or (b) an amplitude. | Pacesetter, Inc. | A61B005/04 A61N001/00
US09123101 | B2 | 2015-09-01 | Automatic quantification of asymmetry | 2012-01-03 | An apparatus detects asymmetry in an object, such as a brain. The apparatus includes a processor programmed to fit a three-dimensional image of the object to a preselected shape, such as a standard brain atlas. The processor projects the three-dimensional image of the object to a two-dimensional surface image. The processor compares corresponding mirror image symmetric voxel pairs on the left and right sides of the surface image. The processor generates at least one of an asymmetry map and an asymmetry index based on the deviations in the pixel pairs. The processor can also mask, before the comparison, pixels of the surface image which are asymmetric in a normal brain. | 1. An apparatus for detecting asymmetry in an object, the apparatus comprising: a processor programmed to: fit a three-dimensional image of the object to a preselected shape,project the three-dimensional image of the object fit to the predetermined shape onto a two-dimensional surface image;compare corresponding voxels on opposite sides of an image of the object;based on the comparing, generating an asymmetry index by performing the steps of: determining an asymmetry level of each pair of compared pixels,determining a scalar value corresponding to a mean or median of the asymmetry values of the compared pixels, the scalar value being the asymmetry index. 2. The apparatus according to claim 1, wherein the object is a brain and the processor is further programmed to: fit a three-dimensional image of the brain to a standard brain atlas. 3. The apparatus according to claim 1, wherein the processor is further programmed to: calculate a plurality of the scalar value asymmetry indices with each of a plurality of methods;control a display to display the plurality of calculated scalar value asymmetry indices as a vector. 4. The apparatus according to claim 3, wherein the processor is further programmed to calculate the scalar value asymmetry indices by: computing an absolute difference between corresponding pairs of pixels on opposite sides of the surface image and determining a mean or median of the absolute differences as the asymmetry index;computing a relative difference between corresponding pairs of pixels on opposite sides of the surface image and determining a mean or median of the relative differences as the asymmetry index;computing a ratio between amplitudes of corresponding pixel pairs on opposite sides of the surface image and determining a mean or median of the ratios as the asymmetry index. 5. The apparatus according to claim 1, wherein the processor is further programmed to: compute the scalar value based on how much the pixels in each compared corresponding pixel pair differ and a number of the compared corresponding pixel pairs which differ by more than a threshold or percentage. 6. The apparatus according to claim 2, wherein the processor is further programmed to: apply a mask to exclude corresponding pairs of pixels of the surface image which are normally asymmetric in a normal brain, wherein applying the mask is performed after the projecting and before the comparing step. 7. The apparatus according to claim 1, further including: a hospital database which stores patient data including patient age, demographics, medical history, and test results;a clinical decision support system which receives and uses the patient data retrieved from the patient database and the at least one of the asymmetry map and asymmetry index to calculate probabilities of each of a plurality of potential diagnoses. 8. A method for detecting asymmetry, the method comprising: fitting a three-dimensional image of an object to a preselected shape,projecting t... | Koninklijke Philips N.V. | G06K009/00 G06T007/00 G06T007/60 A61B005/00
US09232915 | B2 | 2016-01-12 | Method and apparatus for deriving a health index for determining cardiovascular health | 2011-12-01 | A method 1300 and apparatus for deriving a health index for determining cardiovascular health of a person is disclosed herein. In a described embodiment, the method 1300 includes (i) obtaining values of respiratory rate, Sp02 and heart rate from a PPG signal of the person at step 1304; (ii) assigning a score based on the values from a reference scoring system at step 1306; and (iii) deriving the health index based on the assigned scores at step 1308/1314. A method and device for obtaining the PPG signal at optimum pressure is also disclosed. | 1. A computer implemented method of deriving a health index for determining cardiovascular health of a subject; the method performed by a computing device and comprising (i) obtaining values of at least two parameters from one or more PPG signals of the subject, the at least two parameters including Sp02 and at least one other parameter related to Sp02;(ii) assigning, using the computing device, a score using the values of the at least two related parameters from a reference scoring system, wherein the reference scoring system is derived, using the computing device, by listing all possible permutations of the at least two parameters in a list, each permutation corresponding to a preliminary band classification and a preliminary score;checking the list against a list of impossible combinations and atypical combinations;identifying, using the computing device, which of the possible permutations in the list falls within the list of impossible combinations and atypical combinations and marking the identified possible permutations;manipulating, using the computing device, the preliminary band classification of the possible permutations identified as atypical combinations;manipulating, using the computing device, the preliminary scores corresponding to the manipulated preliminary band classifications based on predefined scores and band classification relationships;deriving, using the computing device, a plurality of groupings for each parameter from the list of possible permutations and the manipulated scores and band classifications; each grouping including a range of readings for the respective parameter and is associated with a corresponding score for assigning to, and dependence on, the obtained values; and(iii) deriving, using the computing device, the health index based on the assigned score; wherein the health index is derived by deriving a preliminary health index from the groupings for each parameter based on the obtained values and verifying if a combination of the groupings is medically possible, and further verifying if the preliminary health index requires corrective adjustment based on the combination of the groupings. 2. A computer implemented method according to claim 1, wherein the at least one other parameter is selected from the group consisting of heart rate and respiratory rate. 3. A computer implemented method according to claim 1, wherein the score is assigned from a combination of the values of the at least two parameters. 4. A computer implemented method according to claim 1, each corresponding score is associated with clinical interpretation of the cardiovascular health of the subject. 5. A computer implemented method according to claim 1, further comprising adding, using the computing device, the assigned scores together to derive the health index to represent the cardiovascular health of the subject. 6. A computer implemented method according to claim 1, further comprising adding up, using the computing device, the assi... | NITTO DENKO CORPORATION | G06F019/00 A61B005/00 A61B005/1455 A61B005/0205 A61B005/02 A61B005/024
US10674968 | B2 | 2020-06-09 | Adjustable overlay patterns for medical display | 2013-04-26 | A system for identifying an area of interest on a surgical image, including a source of surgical image data, which may be a camera, an image processing unit, which may be a camera control unit, and a destination, which may be a display. The image processing unit is configured to receive the surgical image data and combine it with an overlay pattern for identifying an area of interest, which is then displayed on the display. The overlay pattern may include centric lines, concentric ovals, concentric circles, or other concentric shapes. The overlay may include a key with coordinates or labels. Properties of the overlay and the key may be customized and adjusted. | 1. A system for identifying an area of interest on a surgical image, comprising: a hand-held endoscope coupled to an endoscopic camera, the endoscopic camera supplying a source of surgical image data;a camera control unit connected to the endoscopic camera and receiving the surgical image data;a plurality of predefined overlay patterns stored on computer readable medium of the camera control unit, the plurality of predefined overlay patterns for identifying an area of interest on the surgical image data;an interface receiving user input for selecting a selected overlay pattern from the plurality of predefined overlay patterns, the interface including at least one of a voice module receiving user input in the form of voice commands, and a button on the endoscopic camera;the camera control unit processing the surgical image data and combining the selected overlay pattern with the surgical image data;at least one destination receiving the surgical image data combined with the selected overlay pattern, the destination including a display displaying the surgical image data combined with the selected overlay pattern;the interface receiving user input for configuring a property of the selected overlay pattern when it is displayed on the display in combination with the surgical image data, the property at least one of: contrast, resolution, opacity, opacity distribution, color, brightness, thickness, and size. 2. The system of claim 1, wherein the interface further comprises a touchscreen. 3. The system of claim 1, wherein the selected overlay pattern is selected from the group consisting of concentric circles, concentric ovals, and concentric polygons. 4. The system of claim 3, wherein the selected overlay pattern comprises concentric circles, with diameters of the concentric circles at 25% and 50% of the height of the display. 5. The system of claim 1, wherein the selected overlay pattern comprises centric lines that originate from a single point on the display and are shown for every 15 degrees, 20 degrees, 30 degrees, 45 degrees, 60 degrees, or 90 degrees. 6. The system of claim 1, wherein the selected overlay pattern comprises concentric circles superimposed on a set of centric lines originated from a single point, the single point being the center of the concentric circles. 7. The system of claim 6, wherein the diameters of at least two of the concentric circles are at 25% and 50% of the height of the display. 8. The system of claim 6, wherein the area of interest of the surgical image data is displayed in the smallest circle of the concentric circles. 9. The system of claim 1, wherein the selected overlay pattern includes a key comprising a plurality of alphanumeric characters identifying areas of the selected overlay pattern. 10. The system of claim 1, wherein the display presents the surgical image data or the surgical image data in combination with the selected overlay pattern as a picture-in-picture. 11. The system of claim 1, wherei... | Karl Storz Imaging, Inc. | A61B005/00 A61B001/00
US09949677 | B2 | 2018-04-24 | Implantable oximetric measurement apparatus and method of use | 2012-10-22 | Embodiments provide an apparatus, system, kit and method for in vivo measurement of blood oxygen saturation (BAS). One embodiment provides an implantable apparatus for measuring BAS comprising a housing, emitter, detector, processor and power source. The housing is configured to be injected through a tissue penetrating device into a target tissue site (TS). The emitter is configured to emit light into the TS to measure BAS, the emitted light having at least one wavelength (LOW) whose absorbance is related to a BAS. The detector is configured to receive light reflected from the TS, detect light at the LOW and generate a detector output signal (DOS) responsive to an intensity of the detected light. The processor is operably coupled to the detector and emitter to send signals to the emitter to emit light and receive the DOS and includes logic for calculating a BAS and generate a signal encoding the BAS. | 1. An implantable apparatus for measuring blood oxygen saturation levels in a patient, the apparatus comprising: a housing having a wall and an interior volume, at least a portion of the housing wall comprising an optically transparent material, the housing having a size, shape and column strength to be injected through and released from a hollow tissue penetrating device into an intramuscular target tissue site beneath a skin of the patient by the application of a force on a proximal end of the housing;an optical emitter positioned within the housing, the emitter arranged and configured to emit light through the housing wall and into the tissue site to measure a blood oxygen saturation within the tissue site, the emitted light having at least one wavelength whose absorbance is related to a level of blood oxygen saturation;an optical detector positioned within the housing and arranged to receive light reflected from the tissue site, the optical detector configured to detect light at the at least one wavelength and generate a detector output signal responsive to an intensity of the detected light;a processor positioned within the housing and operably coupled to the detector and emitter to send signals to the emitter to emit light and receive the detector output signal, the processor including logic for calculating a blood oxygen saturation level using the detector output signal and generating a signal encoding the blood oxygen saturation level and logic to adjust at least of an intensity or wavelength of the emitted light to penetrate a selectable depth into tissue at the target site; anda power source positioned within the housing for powering at least one of the processor, the emitter or the detector, the power source coupled to at least the processor. 2. The apparatus of claim 1, wherein the housing has a substantially tubular shape. 3. The apparatus of claim 1, wherein the tissue penetrating device comprises a syringe. 4. The apparatus of claim 3, wherein the syringe includes a needle and the housing is configured to be injected into the tissue site through the needle. 5. The apparatus of claim 1, wherein the optically transparent material comprises glass or an optically transparent polymer. 6. The apparatus of claim 1, wherein the optically transparent material is positioned in an optical window comprising a portion of the housing wall. 7. The apparatus of claim 1, wherein the housing includes a coating for reducing tissue adhesion to a housing exterior surface. 8. The apparatus of claim 7, wherein the coating comprises a corticosteroid or dexamethasone. 9. The apparatus of claim 1, wherein the power source comprises a portable battery, a lithium ion battery, a capacitor or a super capacitor. 10. The apparatus of claim 1, further comprising an induction device operably coupled to the power source for recharging the power source using an external electromagnetic signal. 11. The apparatus of claim 10, wherein the induction device comp... | InCube Labs, LLC | A61B005/1455 A61B005/1459 A61B005/00
US09700247 | B2 | 2017-07-11 | Patient support apparatus with redundant identity verification | 2013-03-12 | A patient support apparatus includes one or more readers and/or sensing devices to receive data that can be use to verify the identity of persons or objects, such as patients, caregivers, and medications. The sensing devices may include, for example, a biometric sensor, a physiological sensor, a bar code reader, a camera, a microphone, or a combination thereof. The patient support apparatus may use identity verification information obtained from these devices for a number of different purposes, including, for example, managing the delivery of therapy, medication, or treatment to a patient associated with the patient support apparatus. | 1. A patient support apparatus embodied as a hospital bed comprising: a support frame configured to support a patient in a plurality of positions including a horizontal position;an inflatable patient-support surface supported by the support frame;a siderail coupled to the support frame;a first sensing device supported by the siderail;a second sensing device supported by the siderail, the second sensing device being a different type of sensing device than the first sensing device;bed function controls coupled to the siderail, the bed function controls being useable to raise and lower the support frame and to adjust inflation parameters of the inflatable patient-support surface; anda control module in communication with the first sensing device and the second sensing device to verify the identity of a person based on first identity information received by the first sensing device and second identity information received by the second sensing device, the first identity information being different than the second identity information, wherein the control module is configured to analyze vital signs sensing data produced by at least the first sensing device to (i) determine a current health state of a patient supported by the support frame and (ii) verify the identity of the patient, wherein the control module initiates at least one electronically-controllable function of the patient support apparatus in response to the vital signs sensing data. 2. The patient support apparatus of claim 1, wherein the control module is in communication with the first sensing device to verify the identity of a medication based on medication identity information received by the first sensing device. 3. The patient support apparatus of claim 2, comprising a display supported by the siderail, wherein the display is in communication with the control module to display content relating to a medication whose identity has been verified by the control module and to display content relating to a person whose identity has been verified by the control module. 4. The patient support apparatus of claim 3, wherein the content relating to the medication comprises one or more of dosing information relating to the medication and a digital image of the medication. 5. The patient support apparatus of claim 3, wherein the content relating to the person comprises one or more of prescription information relating to the person and a digital image of the person. 6. The patient support apparatus of claim 2, wherein the control module is configured to send data relating to a medication verified by the control module to an electronic medical records system. 7. The patient support apparatus of claim 2, wherein the control module is configured to send an alert to a healthcare communication system if the control module is unable to verify the identity of the medication. 8. The patient support apparatus of claim 1, wherein the first sensing device comprises a non-biometric sensor and the second... | Hill-Rom Services, Inc. | A61B090/96 A61B005/1455 A61G007/018 A61G007/05 A47C021/00 A47C021/08 G06F019/00 A61B005/00 G06Q050/22 A61B090/98 A61B005/1172
US09603532 | B2 | 2017-03-28 | Automated identification of occlusion location in the cuprit coronary artery | 2011-11-28 | A diagnostic ECG system analyzes lead traces for evidence of ST elevation in the lead signals. The pattern of ST elevation in leads having predetermined vantage points to the electrical activity of the heart and, in some instances, the presence of ST depression in certain other leads, identifies a specific coronary artery or branch as the culprit coronary artery for an acute ischemic event. ECG measurements which are associated with the identity of specific arterial occlusion locations are calculated and used to form a classifier of the probability of occlusion at different locations. The location identified as having the highest probability is indicated to a user as the most likely occlusion location. | 1. A method of identifying the location of an occlusion of a culprit coronary artery associated with an ischemic event by means of an n-lead ECG system comprising: receiving ECG signals of the n-leads;analyzing the ECG lead signals for ST elevation;calculating a plurality of ECG measurements which are useful in the classification of a culprit coronary artery and the location of its occlusion;using the ECG measurements to develop a classifier of the probability of the location of an occlusion in different coronary artery locations;operating the classifier to identify a location with the highest probability of an occlusion; andidentifying to a user a specific coronary artery location which is likely to be the site of an occlusion. 2. The method of claim 1, wherein using the ECG measurements to develop a classifier further comprises producing contour plots of probability surfaces of the likelihood of occlusion in different coronary artery locations. 3. The method of claim 2, wherein the different coronary artery locations are non-proximal RCA, proximal RCA and LCx. 4. The method of claim 2, wherein operating the classifier further comprises: accessing the contour plots with ECG measurements to identify a probability value at each of a plurality of locations; andidentifying a location from the contour plot with the highest probability value. 5. The method of claim 1, wherein developing a classifier further comprises developing a logistic regression classifier. 6. The method of claim 1, wherein the different coronary artery locations are proximal LAD and mid/distal LAD. 7. The method of claim 6, wherein analyzing further comprises analyzing the ECG lead signals for characteristics of NSTEMI. 8. The method of claim 7, wherein calculating further comprises calculating measurements of deeply inverted and symmetric T-waves. 9. The method of claim 1, further comprising: analyzing an ST elevation pattern for an indication of the obstruction of a specific coronary artery or branch; andidentifying to a user a specific coronary artery or branch as a culprit coronary artery. 10. The method of claim 9, wherein analyzing the pattern of ST elevation further comprises identifying ST elevation in an anterior lead group including one or more of leads V2, V3, V4, V5 which may be accompanied by ST elevation in lateral lead group including one or more of leads V6, I, aVL as indicating the obstruction of the left anterior descending (LAD) coronary artery; and wherein identifying further comprises identifying the LAD coronary artery as a culprit coronary artery. 11. The method of claim 9, wherein analyzing the pattern of ST elevation further comprises identifying ST elevation in inferior lead group including one or more of leads II, III, aVF and in posterior lead group including one or more of leads V7, V8, V9; and analyzing the traces of anterior lead group including one or more of leads V1, V2, V3 for ST depression and identifying ST depression in the lead gro... | KONINKLIJKE PHILIPS N.V. | A61B005/02 A61B005/04 A61B005/0452 A61B005/0468
US10098553 | B2 | 2018-10-16 | Blood pressure monitoring system and method | 2012-09-07 | Systems and methods for correlating diagnostic readings obtained by at least two medical devices can include a pressure offset correction parameter that is calculated for the purpose of correlating oscillometric blood pressure readings between a “home” blood pressure monitor and an “office” blood pressure monitor. The offset correction parameter is used to adjust blood pressure readings of the “home” or “office” blood pressure monitor such that these readings can be validly compared with blood pressure readings obtained using the other blood pressure monitor. In this manner, a more complete and reliable blood pressure trend may be developed and used for managing blood pressure related medical conditions. | 1. A method for correlating diagnostic measurements obtained by at least two different medical devices, the method comprising: obtaining a first diagnostic measurement at a location on a patient by initiating a first oscillometric blood pressure measurement reading with a first medical device using a first inflatable cuff inflated to a pressure exceeding a systolic arterial pressure;obtaining configuration data of the first medical device, the configuration data including set-up information and pneumatic information;configuring a second medical device based on the configuration data of the first medical device;obtaining a second diagnostic measurement at the same location on the patient by initiating a second oscillometric blood pressure measurement reading with the second medical device using the first inflatable cuff or a second inflatable cuff inflated to the pressure exceeding the systolic arterial pressure;generating, by a processing unit, a correction parameter by comparing the first and second diagnostic measurements, wherein the correction parameter includes a pressure offset correction parameter that quantifies a difference in oscillometric blood pressure measured by the first medical device and the second medical device;storing the correction parameter in the second medical device;obtaining, by the second medical device, a blood pressure measurement; andadjusting the blood pressure measurement using the correction parameter by offsetting the blood pressure measurement by the pressure offset correction parameter. 2. The method of claim 1, wherein the first diagnostic measurement is a first blood pressure value and the second diagnostic measurement is a second blood pressure value. 3. The method of claim 2, further comprising mechanically coupling the first medical device and the second medical device. 4. The method of claim 3, further comprising approximately simultaneously calculating, by the processing unit, the first and second blood pressure values. 5. The method of claim 4, further comprising calculating, by the processing unit, the first and second blood pressure values from the first and second oscillometric blood pressure measurement readings. 6. The method of claim 2, further comprising calculating, by the processing unit, the first blood pressure value from the first oscillometric blood pressure measurement reading. 7. The method of claim 6, further comprising wirelessly transmitting the first blood pressure value and the first oscillometric blood pressure measurement reading to the second medical device. 8. The method of claim 7, further comprising calculating, by the processing unit, the second blood pressure value from the second oscillometric blood pressure measurement reading. 9. The method of claim 2, further comprising transferring, by the processing unit, at least the first blood pressure value and the second blood pressure value to a web portal from the second medical device. 10. The method of claim 9, further... | Welch Allyn, Inc. | A61B005/022 A61B005/00
US20130267788 | A1 | 2013-10-10 | System and Method for Orientation and Movement of Remote Objects | 2012-04-04 | The disclosed invention provides apparatus, systems, and methods for moving an object in an enclosed area using a magnetic dipole deployed in the enclosed area and thereafter applying an external rotating magnetic field for applying a rotational force to the dipole along one or more selected axis. The external magnetic field is moved to manipulate object in the desired direction(s) of movement. | 1. A method for moving an object in an enclosed area comprising the steps of: placing an object comprising a magnetic dipole in an enclosed area;applying an external rotating magnetic field for applying rotational force to the object from pole to pole along a variable axis; andmoving the external magnetic field to manipulate object along the variable axis in the desired direction of movement. 2. The method according to claim 1 wherein the step of placing an object in an enclosed area further comprises placing the object in vivo. 3. The method according to claim 1 comprising the further step of using frictional force to stabilize the movement of the object. 4. The method according to claim 3 wherein the step of using frictional force further comprises the step of increasing the frictional force by placing a high-friction substance on a surface of the object. 5. The method according to claim 1 wherein the step of placing an object in an enclosed area further comprises providing an object comprising a medical diagnostic tool. 6. The method according to claim 1 wherein the step of placing an object in an enclosed area further comprises providing an object comprising a medical therapy tool. 7. The method according to claim 1 wherein the step of placing an object in an enclosed area further comprises providing an object comprising a surgical tool. 8. The method according to claim 1 wherein the step of placing an object in an enclosed area further comprises providing an object comprising a three-dimension magnetic sensor. 9. The method according to claim 1 wherein the step of placing an object in an enclosed area further comprises providing an object comprising a three-dimension gravity sensor. 10. The method according to claim 1 wherein the step of placing an object in an enclosed area further comprises providing an object comprising a one direction magnetic sensor. 11. The method according to claim 1 further comprising the step of determining the angle of the object relative to the horizontal plane using data from a gravity sensor in the object. 12. A system for moving an object in an enclosed area comprising: an object comprising a magnetic dipole for placement in an enclosed area;an external magnet configured for generating a rotating magnetic field for applying rotational force to the object from pole to pole along a variable axis; anda control mechanism for moving the external magnet to manipulate the object along the variable axis in the desired direction of movement. 13. The system according to claim 12 wherein the object is configured for placement in vivo. 14. The system according to claim 12 wherein the object further comprises a high-friction substance positioned on a surface of the object for increasing the frictional force generated by the object. 15. The system according to claim 12 wherein the object further comprises a medical diagnostic tool. 16. The system according to claim 12 wherein the object further comprises a med... | ANKON TECHNOLOGIES CO. LTD. | A61B005/00 A61B019/00 H04N007/18
US08532734 | B2 | 2013-09-10 | Method and apparatus for mapping a structure | 2009-04-09 | An volume of a patient can be mapped with a system operable to identify a plurality of locations and save a plurality of locations of a mapping instrument. The mapping instrument can include one or more electrodes that can sense a voltage that can be correlated to a three dimensional location of the electrode at the time of the sensing or measurement. Therefore, a map of a volume can be determined based upon the sensing of the plurality of points without the use of other imaging devices. An implantable medical device can then be navigated relative to the mapping data. | 1. A method of correcting for distortion in an electro-potential position sensing system, comprising; injecting a current into a volume between at least two electrodes of a set of axis generation electrodes;positioning an instrument into the volume;determining a first position of a first electrode on the instrument;determining a second position of a second electrode on the instrument;determining a vector from the first electrode on the instrument to the second electrode on the instrument based on the determined first position and second position;selecting a distance value from the first electrode;plotting a corrected map data point as a point at the selected distance from the first position; andcollecting a plurality of first positions. 2. The method of claim 1, wherein selecting a distance value from the first electrode includes determining a distance between the first position and the second position of the first electrode and second electrode, respectively, on the instrument. 3. The method of claim 1, wherein selecting a distance value from the first electrode includes predetermining a distance between the first electrode and the second electrode at fixed positions on the instrument. 4. The method of claim 1, wherein determining a first position of the first electrode includes sensing an electrical property based on the injected current into the volume and determining a second position of a second electrode includes determining the electrical property at the second electrode based on the injected current; wherein determining a vector from the first electrode to the second electrode includes determining a vector based upon the determined first and second positions of the first and second electrodes upon determining the electrical property at the first and second electrodes due to the injected current. 5. The method of claim 4, further comprising: wherein plotting a corrected map data point includes plotting a plurality of corrected map data points based on the plurality of collected first positions; andrendering a map based on the collected plurality of first positions and plotted plurality of corrected map data points. 6. The method of claim 5, further comprising: rendering a surface based on the collected plurality of first positions and plotted plurality of corrected map data points. 7. The method of claim 5, further comprising: collecting a plurality of determined second positions;generating an uncorrected map based on only the collected plurality of determined first positions and collected plurality of second positions; andgenerating a corrected map based only on the collected plurality of determined first positions and the plotted plurality of corrected map data. 8. The method of claim 7, further comprising: selecting for display on a display device the generated uncorrected map or the generated corrected map. 9. The method of claim 1, wherein injecting a current into a volume between at least two electrodes includes injecting a c... | Regents of the University of Minnesota Medtronic, Inc. | A61B005/04
US08565863 | B2 | 2013-10-22 | ECG front end and method for acquiring ECG signals | 2010-06-17 | An ECG front end and a method for acquiring ECG signals are disclosed. The front end comprises a plurality of parallel measurement branches, each measurement branch comprising a protection resistor having a first terminal and a second terminal, wherein the first terminal is connectable to a respective ECG electrode. Each measurement branch comprises a first input amplifier operatively connected to the second terminal of the protection resistor and a capacitor having a first and a second terminal, wherein the first terminal of the capacitor is operatively connected to a point between the first input amplifier and the second terminal of the protection resistor and the second terminal of the capacitor is connected to a virtual ground of a second input amplifier. Each first input amplifier serves as a source of an ECG channel signal and each second input amplifier as a source of high frequency signal components. | 1. A method for acquiring ECG signals for an ECG monitor, the method comprising: forming a plurality of parallel measurement branches, each measurement branch comprising a protection resistor having a first terminal and a second terminal, wherein the first terminal is connectable to a respective ECG electrode to receive an electrode specific signal for the measurement branch;connecting, in each measurement branch, the second terminal of the protection resistor operatively to a first input amplifier;connecting, in each measurement branch, a first terminal of a capacitor operatively to a point between the second terminal and the first input amplifier;connecting, in each measurement branch, a second terminal of the capacitor to a virtual ground of a second input amplifier; andacquiring, in each measurement branch, an ECG channel signal from the first input amplifier and high frequency signals from the second input amplifier, wherein the ECG signal and the high frequency signal are acquired from the electrode signal for the measurement branch. 2. The method according to claim 1, further comprising adapting, in each measurement branch, a clamp circuit between the first input amplifier and the second terminal of the protection resistor. 3. The method according to claim 1, further comprising connecting a high frequency excitation signal source operatively to two additional protection resistors, thereby to obtain an impedance signal from ECG electrodes connected to the two additional protection resistors. 4. The method according to claim 1, further comprising connecting an additional capacitor from the virtual ground to ground, thereby to reduce radio frequency interference. 5. An ECG front end arrangement for an ECG monitor, the arrangement comprising: a plurality of parallel measurement branches, each measurement branch comprising a protection resistor having a first terminal and a second terminal, wherein the first terminal is connected to a respective ECG electrode to receive an electrode specific signal for the measurement branch,wherein each measurement branch comprisesa first input amplifier operatively connected to the second terminal of the protection resistor; a second input amplifier; anda capacitor having a first and a second terminal, wherein the first terminal of the capacitor is operatively connected to a point between the first input amplifier and the second terminal of the protection resistor and the second terminal of the capacitor is connected to a virtual ground of the second input amplifier,wherein each first input amplifier serves as a source of an ECG channel signal and each second input amplifier as a source of high frequency signal components, the ECG signal and the high frequency signal are acquired from the electrode signal for the measurement branch. 6. The arrangement according to claim 5, further comprising a clamp circuit adapted between the first input amplifier and the second terminal of the protection resistor. 7. ... | General Electric Company | A61B005/0432
US08538112 | B2 | 2013-09-17 | Adaptive framing for dynamic cardiac PET studies | 2011-02-09 | Methods and computer-readable mediums are provided. In one embodiment, the method acquires patient data. The peak value in the patient data is determined. The patient data is divided into two data segments (i.e., one data segment representing the data before the peak value occurs and a second data segment representing the patient data after the peak occurs). The slopes of the first and second data segments are calculated. Thereafter the slopes are used to determine an appropriate adaptive framing protocol. A number of frames and duration of each frame in the adaptive framing protocol can be calculated or the adaptive framing protocol can be selected from a plurality of framing protocols. Embodiments of the invention also include computer-readable mediums that contain features similar to the features in the above described method. | 1. A method comprising: acquiring patient data;determining a data peak in list mode;dividing said patient data into a first data segment before said data peak and a second data segment after said data peak;determining a rising slope and a declining scope from said first and said second data segments;arranging the data into a large number of short frames before the peak and arranging the data into a small number of long frames after the peak; anddetermining an adaptive framing protocol from said rising slope and said declining slope,wherein patient data changes rapidly before the peak and changes slowly after the peak. 2. The method of claim 1 wherein said patient data is acquired from one of internal memory, a remote device, and transmission towards a processor. 3. The method of claim 1 wherein said patient data comprises a plurality of radioactive decay events and a time stamp associated with each radioactive decay event in said plurality. 4. The method of claim 1 wherein said rising slope is determined using linear regression. 5. The method of claim 1 wherein said declining slope is determined using a decaying exponential equation comprising: f(t)=Ae−st where f(t) represents the data, A represents an initial value, e represents a natural base, t is time, and s is a decay parameter that indicates a rate at which patient data values declines after said peak value. 6. The method of claim 5 wherein s may be calculated using:s=n⁢∑ti≥p⁢⁢(ti⁢ln⁡(f⁡(ti)))-∑ti≥p⁢⁢ti⁢∑ti≥p⁢⁢ln⁡(f⁡(ti))∑ti≥p⁢ti2-(∑ti≥p⁢⁢ti)2where s is said decay parameter, t is time, n is a number of data points following said perk value, a summation is taken over t≧p (where p is said perk value), and f(t) denotes said patient data. 7. The method of claim 1 wherein said adaptive framing protocol is selected from a group of framing protocols. 8. The method of claim 1 wherein said determination of said adaptive framing protocol comprises calculating a number of frames and a duration of each frame in said number of frames. 9. The method of claim 1 wherein said adaptive framing protocol is used in medical imaging. 10. A computer-readable medium having stored thereon a plurality of instructions, the plurality of instructions, when executed by a processor, cause the processor to perform the steps comprising of: acquiring patient data;determining a data peak;dividing said patient data into a first data segment before said data peak and a second data segment after said data peak;determining a rising slope and a declining scope from said first and said second data segments;arranging the data into a large number of short frames before the peak and arranging the data into a small number of long frames after the peak; anddetermining an adaptive framing protocol from said rising slope and said declining slope,wherein patient data changes rapidly before the peak and changes slowly after the peak. 11. The computer-readable medium of claim 10 wherein said patient data is acquired from one of in... | Siemens Medical Solutions USA, Inc. | G06K009/46 G06K009/00 A61B005/05
US08527206 | B2 | 2013-09-03 | Research data collection and analysis | 2003-12-18 | The invention provides a method and system by which research data can be collected and analyzed during the course of the research testing, and the research testing itself possibly modified to account for conclusions drawn from the research data. In a first aspect of the invention, a research subject can respond to a protocol stored on a server by manipulating input keys on a remotely located client device onto which a research protocol has been installed. The protocol can include questions concerning the subject's physical or mental well being such as whether their symptoms are relieved or not, or even exacerbated. The protocol can also include calling for data obtained by coupling the client device with another medical device such as a glucose monitor. | 1. A method comprising: (a) allowing one or more human subjects to manipulate an input device to provide one or more answers as data in response to one or more questions presented on a presentation screen, wherein said questions concern one or more of a physical well being, a mental well being, one or more symptoms, or one or more other psychological conditions of the one or more human subjects in accordance with a medical research protocol;(b) collecting data from said one or more human subjects according to said medical research protocol;(c) sending data collected from said input device to a server device relatively remote from said input device via a communication link;(d) performing a data manipulation technique on data associated with more than one of said subjects;(e) presenting a result of said data manipulation technique at a presentation device relatively remote from said server device; and(f) modifying said medical research protocol in response to said result, wherein the collection of data is altered for at least some performances thereof, andstep (e) occurs in conjunction with repeatedly performing step (b). 2. The method as in claim 1, wherein each said subject is associated with an individual input device. 3. The method as in claim 1, wherein said data manipulation technique includes aggregating said data, combining said data, or performing a statistical operation with regard to said data. 4. The method as in claim 1, wherein said data manipulation technique includes: storing said data at a device relatively remote from said input device;receiving a data manipulation inquiry from said presentation device;performing said data manipulation inquiry; andpresenting a result of said data manipulation inquiry at said presentation device. 5. The method as in claim 1, wherein said data manipulation technique is specified by at least one of said medical research protocol and said modified medical research protocol. 6. The method as in claim 1, wherein step (c) is performed in response to a time period, an event associated with said presentation device, or an event associated with said subject. 7. The method as in claim 1, wherein at least one of said medical research protocol and said modified medical research protocol includes presenting instructions to one said subject and receiving data from said input device in response thereto. 8. The method as in claim 7, wherein said input device includes a keyboard, a microphone, a motion sensor, a pointing device, a set of buttons, or a switch. 9. The method as in claim 7, wherein said input device includes a medical device. 10. The method as in claim 1, wherein at least one of said medical research protocol and said modified medical research protocol is performed at a client device located relatively proximate to said input device. 11. The method as in claim 10, wherein said medical research protocol is modified at said client device in response to said presentation device. 12. The method... | Robert Bosch GmbH | G06F019/00 A61B005/00
US09119550 | B2 | 2015-09-01 | Magnetic resonance and ultrasound parametric image fusion | 2012-03-30 | Magnetic resonance and ultrasound parametric image is fused or combined. MRI and ultrasound imaging are used to acquire the same type of parametric images. Fused data is created by combining ultrasound and MRI parametric data at times for which both types of data are available. Rather than sacrificing rate, fused data is created for times for which MRI data is not acquired. A curve representing the values of the parameter over time is fit to the available MRI and ultrasound data of each location, resulting in fused data at times for which MRI data is not available. | 1. A method for magnetic resonance and ultrasound parametric image fusion, the method comprising: acquiring, by an ultrasound system, ultrasound parametric data representing different locations in a region of a patient at a first rate, the ultrasound parameter data comprising first values of a parameter of a characteristic of the patient, the first values calculated from B-mode detected ultrasound data or flow mode from estimated velocity, energy, or variance ultrasound data;acquiring, by a magnetic resonance system, magnetic resonance parametric data representing the different locations in the region of the patient at a second rate less than the first rate, the magnetic resonance parameter data comprising second values of the parameter of the same characteristic of the patient, the second values derived from magnetic resonance data;calculating, by a processor, fused values separately for each of the locations, the calculating for each of the locations using a respective curve fitted to the first and second values over time for the location, the fused values representing the region of the patient at a third rate greater than the second rate such that the second values of the parameter from the magnetic resonance parametric data representing the patient at a first time are used to calculate the fused values representing the patient at a second, different time for which the second values are not provided; andgenerating, on a display, fused, parametric images from the fused values. 2. The method of claim 1 wherein acquiring the ultrasound parametric data and the magnetic resonance parametric data comprises acquiring elasticity data, thermometry data, or perfusion of contrast agent data, the parameter comprising an elasticity characteristic, a temperature, or a perfusion of contrast agent characteristic. 3. The method of claim 1 wherein acquiring the ultrasound parametric data at the first rate and acquiring the magnetic resonance parametric data at the second rate comprise acquiring the ultrasound parametric data at a frame or volume rate faster than the acquiring of the magnetic resonance parametric data. 4. The method of claim 1 wherein calculating the fused value at a time Thigh comprises applying a moving window extending from a time Tlow (Tlow&lt;Thigh) to the time Thigh where Tlow is a time at which a second to last frame of magnetic resonance parametric data was acquired, and calculating the fused value for a time range defined by the moving window. 5. The methods of claim 4 wherein calculating comprises minimizing an energy function of the first values and the second values in the moving window, the fit curve being used to generate the fused value at Thigh. 6. The method of claim 1 wherein calculating comprises performing a weighted least square fitting of the first and second values in a moving window. 7. The method of claim 1 wherein calculating comprises calculating the fused values to represent the region at the first rate, the fir... | Siemens Medical Solutions USA, Inc. | A61B005/055 A61B008/00 G01R033/56 A61B005/00 G01R033/48 G01R033/563 A61B008/08
US20130261445 | A1 | 2013-10-03 | REPRESENTATION OF BLOOD VESSELS AND TISSUE IN THE HEART | 2013-04-02 | A method for representation of blood vessels and/or tissue in a heart of a human or animal body is described, with an imaging method and an assignment method, which allows the assignment to a heart phase of time-resolved images acquired with the imaging method. A mask series with a series of temporally-resolved first images of the heart is acquired, wherein the first images are assigned to a heart phase by the assignment method. A filling series with a series of temporally-resolved second images of the heart is acquired, wherein the second images are assigned to a heart phase by the assignment method. The first and second images assigned to the same heart phase are computed for creating a series of phase-selective subtraction images. The phase-selective subtraction images and/or the second images are computed, taking into account the heart movement for creating temporally and/or spatially-resolved perfusion data of the heart. | 1. A method for representing blood vessels and/or tissue of a heart of a human or animal body with an imaging method and an assignment method, which allows assignment of time-resolved images acquired with the imaging method to a heart phase, wherein blood in the blood vessels and/or tissue has two states, wherein the blood in the first state does not comprise a contrast medium, and wherein the blood in the second state comprises a contrast medium, the method comprising: acquiring, by the imaging method, a mask series comprising temporally-resolved first images of the heart, wherein the blood is in the first state, and wherein the first images are assigned to a heart phase by the assignment method;acquiring, by the imaging method, a filling series comprising temporally-resolved second images of the heart, wherein the blood is in the second state and wherein the second images are assigned to the heart phase by the assignment method;computing the first and second temporally-resolved images assigned to the heart phase for creating phase-selective subtraction images;computing the phase-selective subtraction images and/or the second images of at least one heart cycle, taking into account heart movement, for creating temporally and/or spatially-resolved perfusion data of the heart. 2. The method as claimed in claim 1, wherein the mask series covers at least one complete heart cycle and wherein the filling series covers at least two heart cycles. 3. The method as claimed in claim 1, wherein a number of first and second images recorded per second is correlated with a heart frequency determined by the assignment method. 4. The method as claimed in claim 3, wherein the heart frequency is influenced by a frequency stimulation such that an even heart frequency is provided. 5. The method as claimed in claim 1, wherein the second state of the blood is initiated temporally via the assignment method. 6. The method as claimed in claim 1, wherein the blood vessels and/or the tissue are segmented into the second images and/or the phase-selective subtraction images and wherein center lines of the blood vessels are determined based upon segmented areas. 7. The method as claimed in claim 6, wherein, in order to create movement-compensated, phase-selective subtraction images, a non-rigid registration of the second images or of the phase-selective subtraction images of a filling series is carried out. 8. The method as claimed in claim 7, wherein the registration is carried out on the basis of the center lines. 9. The method as claimed in claim 7, wherein corresponding pixels of the phase-selective subtraction images are assigned by a previously known movement vector. 10. The method as claimed in claim 7, wherein movement vectors for each pixel of the phase-selective subtraction images are determined through pixel-by-pixel evaluation and approximation of time density curves of the phase-selective subtraction images. 11. The method as claimed in claim 7, wherein ... | - | A61B005/00 A61B006/03 A61B008/08 A61B006/00 A61M005/00 A61B005/055
US20130245396 | A1 | 2013-09-19 | MENTAL STATE ANALYSIS USING WEARABLE-CAMERA DEVICES | 2013-05-02 | Mental state analysis may be performed using a wearable-camera device. Embodiments provide a glasses mounted camera or an ear-mounted device comprising a camera to collect mental state data of an individual being viewed. Information about the mental states of the individual being viewed can be fed back to the individual wearing the wearable-camera device via visual, verbal, or tonal indicators. Various emotional indicators can be provided to the wearer of the device. Analysis of the mental state data of the person being observed can be performed on the wearable-camera device, on a mobile platform, on a server, or a combination thereof. Shared and aggregated mental state information may be shared via social networking. A geographical representation of the mental state information may be rendered. | 1. A computer-implemented method for mental state analysis comprising: collecting mental state data using a wearable-camera device wherein the wearable-camera device includes an ear-mounted camera;analyzing the mental state data to produce mental state information; andrendering the mental state information. 2-3. (canceled) 4. The method of claim 1 wherein the rendering produces audio feedback on the mental state information. 5. The method of claim 4 wherein the audio feedback is provided to a wearer of the wearable-camera device. 6-9. (canceled) 10. The method of claim 1 wherein the collecting mental state data further comprises collecting physiological data including one of electrodermal activity, heart rate, heart rate variability, skin temperature, and respiration. 11. The method of claim 10 wherein the collecting of physiological data is accomplished using a sensor that is mounted on a person on whom the mental state data is being collected. 12. The method of claim 1 wherein the collecting of mental state data further comprises actigraphy data. 13. (canceled) 14. The method of claim 1 wherein the mental state information is transmitted to a mobile platform. 15. The method of claim 14 wherein the mobile platform is one of a mobile phone, a tablet computer, or a mobile device. 16. The method of claim 14 wherein the mental state information is transmitted from the mobile platform to a server. 17. The method of claim 16 further comprising receiving mental state analysis from a server based on the mental state information. 18. The method of claim 17 wherein the rendering is based on the mental state analysis received from the server. 19. The method of claim 1 further comprising inferring mental states based on the mental state data which was obtained wherein the mental states include one or more of frustration, confusion, disappointment, hesitation, cognitive overload, focusing, engagement, attention, boredom, exploration, confidence, trust, delight, disgust, skepticism, doubt, satisfaction, excitement, laughter, calmness, stress, and curiosity. 20. The method of claim 1 wherein the rendering includes posting the mental state information to a social network. 21. The method of claim 1 further comprising collecting mental state data from a second wearer of a second wearable-camera device. 22. The method of claim 1 wherein the mental state data is collected for a plurality of people. 23. The method of claim 22 wherein the wearable-camera device collects mental state data on the plurality of people. 24. The method of claim 22 wherein a plurality of wearable-camera devices are used to collect mental state data. 25. The method of claim 22 further comprising evaluating a collective mood for the plurality of people. 26. The method of claim 22 further comprising generating a map showing mental state information across the map. 27. The method of claim 26 wherein the map is based on GPS information. 28-30. (canceled) 31. A computer pr... | Affectiva, Inc. | A61B005/16
US20130261405 | A1 | 2013-10-03 | APPARATUS AND METHOD FOR MEASURING BIOLOGICAL SIGNAL | 2013-04-02 | An apparatus and method for easily and accurately measuring a biological signal by using a wristwatch-type measurement module. After a band of the wristwatch-type measurement module is tightened to wear on a user's wrist, the band is further tightened to make the wristwatch-type measurement module closely contact the user's wrist. An operation mode of the wristwatch-type measurement module closely contacting the user's wrist is switched from a normal mode to a measurement mode, and a user's biological signal is measured from the user's wrist through the wristwatch-type measurement module in the measurement mode. The user's biological signal is then displayed through the wristwatch-type measurement module. | 1. An apparatus for measuring a biological signal, the apparatus comprising: a first tightening portion for tightening a band of a wristwatch-type measurement module to wear on a user's wrist;a second tightening portion for further tightening the band to make the wristwatch-type measurement module closely contact the user's wrist;a button unit for switching an operation mode of the wristwatch-type measurement module;a sensor unit for measuring a user's biological signal from the user's wrist which the wristwatch-type measurement module closely contacts; anda display unit for displaying the user's biological signal. 2. The apparatus of claim 1, wherein the button unit switches the operation mode of the wristwatch-type measurement module from a normal mode to a measurement mode when the wristwatch-type measurement module closely contacts the user's wrist. 3. The apparatus of claim 2, wherein the sensor unit measures a user's Electrocardiogram (EKG) or Photoplethysmography (PPG) signal from the user's wrist when in the measurement mode. 4. The apparatus of claim 2, wherein the sensor unit measures at least one of a number of heartbeats, blood pressure, a blood oxygen saturation level, a heart rhythm, a number of breaths, blood sugar, and a body temperature of the user from the user's wrist when in the measurement mode. 5. The apparatus of claim 1, further comprising a transmitter for transmitting the user's biological signal to a server for exercise management and healthcare of the user. 6. The apparatus of claim 2, wherein the button unit switches the operation mode of the wristwatch-type measurement module from the measurement mode to the normal mode when the sensor unit completes the measurement of the user's biological signal. 7. The apparatus of claim 5, wherein when in the normal mode, the second tightening portion loosens the band of the wristwatch-type measurement module, and the wristwatch-type measurement module displays the time on the display unit. 8. The apparatus of claim 1, wherein the second tightening portion is moved on predetermined saw-toothed grooves formed in the band in a first direction to further tighten the band, and is moved on the saw-toothed grooves in a direction opposite to the first direction to loosen the band. 9. The apparatus of claim 1, wherein the second tightening portion moves a lever on the band in a first direction to further tighten the band, and moves the lever in a direction reverse to the first direction to loosen the band. 10. The apparatus of claim 1, wherein the second tightening portion injects air into an inner side of the band to further tighten the band and exhausts the air injected into the inner side of the band to loosen the band. 11. The apparatus of claim 1, wherein the second tightening portion rotates a Boa mechanism button in a pushed state in a first direction on the band to further tighten the band and pulls the Boa mechanism button to loosen the band. 12. A method for measurin... | Samsung Electronics Co., Ltd. | A61B005/00 A61B005/0205 A61B005/01 A61B005/0402 A61B005/145
US20130261487 | A1 | 2013-10-03 | CARBON DIOXIDE-SENSING AIRWAY PRODUCTS AND TECHNIQUE FOR USING THE SAME | 2013-05-30 | An airway device is provided that may track the flow of respiratory gases through the device with sensing elements at a plurality of locations along the gas flow path of the device. Such a device may be useful for assessing a variety of clinical states, for adjusting patient ventilator settings, or for determining whether or not an airway device has been properly inserted into a patient airway. | 1. A method comprising: receiving signals from a first carbon dioxide sensor disposed at a first location on a patient breathing circuit and a second carbon dioxide sensor disposed at a second location on the patient breathing circuit;determining a concentration of carbon dioxide gas over time at the first location;determining a concentration of carbon dioxide gas over time at the second location;determining a velocity of the carbon dioxide gas between the first location and the second location; anddetermining a change in physiological dead space, wherein the change in physiological dead space is determined based on a volume of the breathing circuit between the first location and the second location, the concentration of carbon dioxide gas at the first location and the second location, and the velocity of the carbon dioxide gas between the first location and the second location. 2. The method of claim 1, comprising determining from the change in the non-gas-exchanging physiologic volume that the patient has experienced a respiratory event. 3. The method of claim 1, comprising determining from the change in the non-gas-exchanging physiologic volume that the patient has experienced a pulmonary embolism. 4. The method of claim 1, comprising triggering an indicator if the change in the non-gas-exchanging physiologic volume is beyond a critical threshold. 5. The method of claim 4, wherein the indicator comprises an alarm. 6. The method of claim 4, wherein the indicator comprises instructions related to a treatment protocol. 7. A medical device comprising: a conduit adapted to transfer a gas to or from a patient; anda carbon dioxide sensor disposed along the conduit from a proximal end portion to a distal end portion, the proximal end portion being configured to extend out of the patient such that the carbon dioxide sensor extends out of the patient, wherein the carbon dioxide sensor is adapted to provide an indication of a carbon dioxide gas in the conduit at any given point between the proximal end portion and the distal end portion. 8. The medical device of claim 7, wherein the conduit comprises a tracheal tube. 9. The medical device of claim 7, comprising a ventilator to which the conduit is operatively connected. 10. The medical device of claim 7, comprising a selective barrier disposed on the sensor that is substantially impermeable to water. 11. The medical device of claim 7, comprising a temperature sensor adapted to provide signal related to a gas temperature, a humidity sensor, or an ambient pressure sensor. 12. The medical device of claim 7, wherein the sensor comprises a chemical indicator. 13. The medical device of claim 7, wherein the sensor comprises an electrochemical transducer. 14. The medical device of claim 7, wherein the sensor comprises a non-optical transducer or an optical transducer. 15. The medical device of claim 7, wherein the sensor comprises a quantum-restricted element. 16. The medical device of claim 7, wh... | - | A61B005/091 A61M016/04 A61B005/087 A61M016/00
US20130289396 | A1 | 2013-10-31 | OCT PROBE | 2012-01-13 | There is provided an OCT probe, comprising: a flexible tube; an optical fiber that transmits object light and is supported in the flexible tube to be able to freely rotate about an axis of the optical fiber; an objective optical system that is fixed to a tip of the optical fiber and includes a condensing optical system which condenses the object light emerging from the optical fiber, and a deflection optical element which irradiates a subject with the object light by deflecting the condensed object light; and a barycenter adjustment member that is fixed to the objective optical system and causes a combined barycenter of the objective optical system and the barycenter adjustment member to be situated on the axis of the optical fiber. | 1. An OCT probe, comprising: a flexible tube;an optical fiber that transmits object light and is supported in the flexible tube to be able to freely rotate about an axis of the optical fiber;an objective optical system that is fixed to a tip of the optical fiber and includes a condensing optical system which condenses the object light emerging from the optical fiber, and a deflection optical element which irradiates a subject with the object light by deflecting the condensed object light; anda barycenter adjustment member that is fixed to the objective optical system and causes a combined barycenter of the objective optical system and the barycenter adjustment member to be situated on the axis of the optical fiber. 2. The OCT probe according to claim 1, wherein the condensing optical system, the deflection optical element and the barycenter adjustment member are made of a same material or of materials having a same specific gravity. 3. The OCT probe according to claim 1, wherein:the deflection optical element is a deflection prism which is formed such that at least an end of a column is cut by a plane forming a certain angle with respect to an axis direction and a cut surface of the column is processed to be a reflection surface; andthe barycenter adjustment member is formed such that:the barycenter adjustment member is based on a cylindrical shape having substantially a same diameter as that of the deflection prism;a tip of the barycenter adjustment member has a semispheric shape;the barycenter adjustment member has a proximal end surface formed to be cut by a plane forming the certain angle with respect to an axis direction of the barycenter adjustment member; andthe proximal end surface is adhered and fixed to a back side of the reflection surface so that the deflection prism and the barycenter adjustment member become coaxial with each other. 4. The OCT probe according to claim 1, wherein at least a part of an outer circumferential surface of the optical fiber is covered with a fluorocarbon resin coat. 5. The OCT probe according to claim 4, wherein the fluorocarbon resin coat is a PTFE (Polytetrafluoroethylene) coat or a multilayer coat in which a PI (Polyimide) coat and a PFA (Polyfluoroalkoxy) coat overlap with each other. | HOYA CORPORATION | A61B005/00
US20130274626 | A1 | 2013-10-17 | MEASURING METHOD FOR SYNCHRONIZING BIO-SIGNALS WITH STIMULATIONS | 2012-04-13 | A measuring method for synchronizing bio-signals with stimulations is capable of enhancing utility by using wireless synchronization signal transmission instead of conventional wired synchronization signal transmission and by using a signal processing approach to compensate a delay time in the wireless transmission to obtain a synchronous result. Thereby a stimulus signal corresponds to a biological response signal precisely in order to correctly generate integrated synchronization data of a stimulus organism. | 1. A measuring method for synchronizing bio-signals with stimulations comprising: providing a stimulus signal from a stimulus device to an analyte organism at Time 1, and synchronously outputting a synchronization signal to a signal processing device at the Time 1 via a first wireless transmission interface;generating a response signal from the analyte organism while receiving the stimulus signal, and sensing and transmitting the response signal via a sensing device to the signal processing device;acquiring a delayed synchronization signal via the signal processing device at Time 2 with known delay time period from the Time 1;compensating the delayed synchronization signal via the signal processing device to obtain the synchronization signal, and integrating the synchronization signal at the Time 1 and the response signal to generate integrated synchronization data of the analyte organism. 2. The method of claim 1, wherein the first wireless transmission interface adopts a connection approach selected from the group consisting of WiFi, WiMAX, LTE, UWB, ZigBee, bluetooth, microwave, infrared ray, and radio frequency. 3. The method of claim 1, further comprising a signal transmitting procedure which allows the integrated synchronization data to be transmitted to a signal monitoring processor. 4. The method of claim 3, wherein the integrated synchronization data is transmitted to the signal monitoring processor via a second wireless transmission interface. 5. The method of claim 4, wherein the second wireless transmission interface adopts a connection approach selected from the group consisting of WiFi, WiMAX, LTE, UWB, ZigBee, bluetooth, microwave, infrared ray, and radio frequency. 6. The method of claim 3, wherein the integrated synchronization data is wiredly transmitted to the signal monitoring processor. 7. The method of claim 4 further comprising a signal processing procedure which allows the signal processing device to compress and process the integrated synchronization data, and transmit the compressed data to the signal monitoring processor via the second wireless transmission interface. 8. A measuring method for synchronizing bio-signals with stimulations comprising: providing a stimulus signal from a stimulus device to an analyte organism at Time 1, and synchronously outputting a synchronization signal to a signal processing device at the Time 1 via a first wireless transmission interface;generating a response signal from the analyte organism while receiving the stimulus signal, and sensing and transmitting the response signal via a sensing device to the signal processing device;acquiring a delayed synchronization signal via the signal processing device at Time 2 with known delay time period from the Time 1;receiving the delayed synchronization signal and the response signal via the signal processing device, and transmitting the delayed synchronization signal and the response signal to a signal monitoring processor; andcompensatin... | UE Technology | A61B005/00
US08552152 | B2 | 2013-10-08 | Compositions and methods for modulating dopamine neurotransmission | 2012-10-05 | The present invention provides for diagnosis or treatment of neurological or neuropsychiatric disorders involving abnormal dopamine neurotransmission. Methods and agents are provided for modulating dopamine transporter activity and modulating dopaminergic neurotransmission. Agents of the present invention include fragments of D2 receptor or dopamine transporter (DAT) that can disrupt D2-DAT coupling. | 1. An isolated polypeptide consisting of the amino acid sequence of SEQ ID NO: 1, 3 or 4. 2. The isolated polypeptide of claim 1 having the ability to disrupt D2 receptor-dopamine transporter (D2-DAT) coupling in a mammal. 3. The isolated polypeptide of claim 1, consisting of the amino acid sequence of SEQ ID NO:3. 4. The isolated polypeptide of claim 1 consisting of the amino acid sequence of SEQ ID NO: 1. 5. The isolated polypeptide of claim 1 consisting of the amino acid sequence of SEQ ID NO:4. 6. The isolated polypeptide of claim 1 is further fused to a protein transduction domain, wherein the protein transduction domain is the amino acid sequence of SEQ ID NO:14. 7. A method for increasing dopaminergic neurotransmission in a mammal in need of such treatment comprising administering to the mammal a therapeutically effective amount of the isolated polypeptide according to claim 1. 8. A method for increasing dopaminergic neurotransmission in a mammal in need of such treatment comprising administering to the mammal a therapeutically effective amount of an isolated polypeptide according to claim 1, wherein the isolated polypeptide disrupts dopamine D2 receptor-dopamine transporter (D2-DAT) coupling in the mammal. | Centre for Addiction and Mental Health | C07K002/00 C07K004/00 C07K005/00 C07K007/00 C07K014/00 A61K038/00 A61K049/00 A61B005/00
US08983566 | B2 | 2015-03-17 | System and method for facilitating sensor and monitor communication | 2013-01-22 | Embodiments disclosed herein may include an adapter which is capable of converting signals from an oximeter sensor such that the signals are readable by an oximeter monitor. In an embodiment, the adapter is capable of converting signals relating to calibration information from the oximeter sensor. The calibration information may relate to wavelengths of light emitting diodes within the oximeter sensor. In a specific embodiment, the adapter will convert wavelength calibration information in a first form relating to data values stored in a digital memory chip to a second form relating to a resistance value of an expected resistor within the oximeter sensor. | 1. An adapter, comprising: communications circuitry configured to facilitate communication with an oximeter sensor and an oximeter monitor; andcalibration circuitry configured to: receive calibration information stored in a digital memory chip of the oximeter sensor;interrogate a lookup table stored within the oximeter monitor, wherein the lookup table relates resistance values to corresponding calibration data;generate an inverse lookup table based on the lookup table, wherein the inverse lookup table relates calibration data to corresponding resistance values;compare the received calibration information to the calibration data in the inverse look up table to convert the received calibration information to a corresponding resistance value readable by the oximeter monitor. 2. The adapter of claim 1, wherein the communications circuitry is configured to communicate wirelessly with the oximeter sensor or the oximeter monitor, or both. 3. The adapter of claim 1, wherein the adapter comprises an independent power source. 4. The adapter of claim 1, wherein the adapter comprises a memory configured to store the calibration information received from the oximeter sensor. 5. A pulse oximetry system, comprising: an oximeter sensor comprising a calibration element;an oximeter monitor; andan adapter configured to couple the oximeter sensor to the oximeter monitor and configured to receive calibration information from the calibration element of the oximeter sensor, interrogate a lookup table stored within the oximeter monitor, generate an inverse lookup table based on resistance values and calibration curves of the lookup table, and compare the received calibration information to the calibration curves in the inverse look up table to convert the received calibration information to a resistance value readable by the oximeter monitor. 6. The system of claim 5, wherein the oximeter monitor is configured to receive the resistance value, to compare the resistance value to calibration data stored in the lookup table, and to use the calibration data to calibrate the oximeter monitor. 7. The system of claim 5, wherein the adapter comprises an independent power source. 8. The system of claim 5, wherein the adapter comprises a memory configured to store the calibration information received from the oximeter sensor. 9. The system of claim 5, wherein the oximeter sensor comprises at least one light emitting diode, at least one photo detector, and a digital memory chip configured to store various data regarding the oximeter sensor. 10. A method of processing data obtained by an oximeter sensor, the method comprising: receiving calibration data from a digital memory chip of the oximeter sensor at an adapter;interrogating, via the adapter, a lookup table stored within an oximeter monitor;generating, via the adapter, an inverse lookup table relating calibration data to resistance values of based on the lookup table; andconverting, via the adapter, the calibration da... | Covidien LP | A61B005/1455 A61B005/00
US08700115 | B2 | 2014-04-15 | Optical sensor configuration for ratiometric correction of glucose measurement | 2013-05-15 | Embodiments of the invention are directed to an optical sensor for detecting glucose. The sensor comprises a chemical indicator system disposed within a gap between the distal end of an optical fiber and an atraumatic tip portion, wherein the optical fiber and atraumatic tip portion are coupled by a coupling member, such as a rod or hypotube or cage that traverses the gap. The sensor further comprises a means for generating and detecting an optical reference signal unrelated to the glucose, such that ratiometric correction of glucose measurements for artifacts in the optical system is enabled. | 1. A sensor for detecting an analyte concentration, comprising: an optical fiber with proximal and distal ends;an atraumatic tip portion with proximal and distal ends, wherein the proximal end of the atraumatic tip portion is separated from the distal end of the optical fiber, such that a gap exists between the atraumatic tip portion and the optical fiber;a rod with proximal and distal ends, wherein the proximal end of the rod is attached to the distal end of the optical fiber, and wherein the distal end of the rod is attached to the proximal end of the atraumatic tip portion, such that the rod traverses the gap and couples the optical fiber to the atraumatic tip portion;a chemical indicator system disposed within the gap and capable of generating an emission light signal in response to an excitation light signal, wherein the intensity of the emission light signal is related to the analyte concentration; anda selectively permeable membrane disposed over the gap. 2. The sensor of claim 1, wherein the chemical indicator system is further immobilized within the gap by a hydrogel. 3. The sensor of claim 1, further comprising a temperature sensor. 4. The sensor of claim 1, wherein the optical fiber has a diameter of between about 0.005 inches and about 0.020 inches. 5. The sensor of claim 1, further comprising a reflective region. 6. The sensor of claim 5, wherein the reflective region comprises a reflective surface of the proximal end of the rod. 7. The sensor of claim 1, wherein the rod is attached to the optical fiber by heating. 8. The sensor of claim 1, wherein the rod is attached to the optical fiber by a reflective adhesive. 9. The sensor of claim 8, wherein the shape of the distal end of the atraumatic tip portion is configured to reduce trauma within tissue and selected from the group consisting of hemispherical, parabolic, and elliptical. 10. The sensor of claim 1, wherein the distal end of the atraumatic tip portion is flexible. 11. The sensor of claim 1, wherein the distal end of the atraumatic tip portion is deformable. 12. The sensor of claim 1, wherein the distal end of the atraumatic tip portion is formed from at least one material selected from the group consisting of plastics, polymers, gels, metals and composites. 13. The sensor of claim 1, wherein the rod is formed from at least one material selected from the group consisting of metal, metal alloy, plastic, polymer, ceramic, and composite material. 14. The sensor of claim 13, wherein the rod is formed from stainless steel, titanium, or Nitinol. 15. The sensor of claim 1, wherein the rod is cylindrical. 16. The sensor of claim 15, wherein the rod diameter is between about 0.002 inches and about 0.010 inches. 17. The sensor of claim 1, wherein the rod is flexible. 18. The sensor of claim 1, wherein the rod is stiffer than the optical fiber. 19. The sensor of claim 1, wherein the rod is sufficiently stiff to prevent flexing of the sensor along the gap. 20. The senso... | Glumetrics, Inc. | A61B005/00
US20130253845 | A1 | 2013-09-26 | PARTICLE BEAM THERAPY SYSTEM | 2013-05-17 | The objective is to eliminate the effect of the hysteresis of a scanning electromagnet and resume high-accuracy beam irradiation from an irradiation position where it has been interrupted, even in the case where emergency-stop processing is performed during therapy. There are provided an irradiation management apparatus that controls a scanning electromagnet; and an interlock information inputting device that generates an interlock signal for stopping irradiation of the charged particle beam, when a contingency occurs. When irradiation of the charged particle beam is resumed, the irradiation management apparatus performs idle operation in which the scanning electromagnet is controlled, with the charged particle beam unirradiated, from a start step, which is situated prior to a stop step and is different from the initial step in actual irradiation, to the stop step, and then irradiates the charged particle beam from the desired irradiation position coordinates corresponding to the stop step. | 1. A patient respiration evaluation method in which a displacement between a real respiratory signal indicating real respiration of a patient and a reference respiratory signal indicating desired respiration of the patient is evaluated, the patient respiration evaluation method comprising: a step of obtaining a first gain and a first phase of a describing function corresponding to a first-order term in a Fourier series expansion of the reference respiratory signal;a step of obtaining a second gain and a second phase of a describing function corresponding to a first-order term in a Fourier series expansion of the real respiratory signal; anda step of comparing the first gain with the second gain and/or comparing the first phase with the second phase. 2. The patient respiration evaluation method according to claim 1, further including a step of determining that in the case where the second gain abruptly falls out of a preliminarily set gain threshold range around the first gain and/or the second phase abruptly falls out of a preliminarily set phase threshold range around the first phase, the patient had a fit of coughing. 3. The patient respiration evaluation method according to claim 1, further including a step of determining that in the case where the second gain gradually decreases within the preliminarily set gain threshold range around the first gain or the correlation between the second phase and the first phase decreases in such a way as to exceed a preliminarily set correlation determination range, it is suggested that the patient has fallen asleep or is going to fall asleep. 4. A patient respiration evaluation apparatus in which a displacement between a real respiratory signal indicating real respiration of a patient and a reference respiratory signal indicating desired respiration of the patient is evaluated, the patient respiration evaluation apparatus comprising: a gain calculation unit that obtains a first gain and a first phase of a describing function corresponding to a first-order term in a Fourier series expansion of the reference respiratory signal;a phase calculation unit that obtains a second gain and a second phase of a describing function corresponding to a first-order term in a Fourier series expansion of the real respiratory signal; anda comparison unit that compares the first gain with the second gain and/or that compares the first phase with the second phase. 5. The patient respiration evaluation apparatus according to claim 4, further including a determination unit that determines that in the case where the second gain abruptly falls out of a preliminarily set gain threshold range around the first gain and/or the second phase abruptly falls out of a preliminarily set phase threshold range around the first phase, the patient had a fit of coughing. 6. The patient respiration evaluation apparatus according to claim 4, further including a determination unit that determines that in the case where the second gain gradually... | Mitsubishi Electric Corporation | A61B005/00
US08529446 | B2 | 2013-09-10 | Methods for determining parameters and planning clinical studies in automatic study and data management systems | 2007-05-31 | In a method for determining a parameter in an automatic study and data management system, data is gathered in a knowledge database, and a parameter is determined based the data gathered in the knowledge database. The data is correlated to at least one of a configuration and implementation of a previous clinical study. The parameter is usable for configuring a future clinical study. | 1. A method of planning a clinical study with a study and data management system, the method comprising: gathering, in a knowledge database of the study and data management system at least partially executed by a processor, data correlated to at least a first clinical study, the first clinical study being an image-based study with a plurality of images being acquired by a plurality of imaging modalities, wherein the gathered data includes image data, metadata and image study results, the metadata being associated with the image data and containing configuration settings of at least one of the imaging modalities, the configuration settings being settings of the imaging modalities utilized when acquiring the associated image data during the first clinical study;correlating the image study results to the configuration settings of the imaging modalities; andautomatically determining optimum configuration settings for imaging modalities to be used in a future clinical image study by accessing the knowledge database. 2. The method of claim 1, wherein the determined configuration settings are associated with at least one of a study protocol and a standard operating procedure for the future clinical image study. 3. The method of claim 1, wherein the configuration settings are determined iteratively during implementation of the future clinical image study. 4. The method of claim 1, further comprising: implementing the future clinical image study using the determined configuration settings. 5. The method of claim 4, wherein the configuration settings are determined iteratively during the implementation of the future clinical image study. 6. The method of claim 1, further comprising: designing the future clinical image study based at least in part on the configuration settings. 7. The method of claim 6, further comprising: implementing the designed future clinical image study. 8. The method of claim 1, wherein the first clinical study is a previous clinical study. 9. A method for automatically planning a clinical study, the method comprising: gathering, in a knowledge database of a clinical study configuration system at least partially executed on a processor, data correlated to a previous clinical study, the previous clinical study being an image-based study with a plurality of images being acquired by a plurality of imaging modalities, wherein the gathered data includes image data, metadata and image study results, the metadata being associated with the image data and containing configuration settings of at least one of the imaging modalities, the configuration settings being settings of the imaging modalities utilized when acquiring the associated image data during the first clinical study;correlating the image study results to the configuration settings of the imaging modalities;determining optimum configuration settings for imaging modalities to be used in a future clinical image study by accessing the knowledge database; andconfiguring the fut... | Siemens Aktiengesellschaft | A61B005/00 A61B005/05 G06K009/62 G06F017/00 G06N005/00 G06N005/02
US08568314 | B2 | 2013-10-29 | Method for assessing subsurface irritation of skin | 2007-03-08 | A method for determining skin irritation is provided. The method uses a source of cross-polarized light to illuminate and area of skin. The cross-polarized light is used to detect subsurface indicators of skin irritation such as erythema, inflammation, dryness, or innervation. The subsurface indicator is then assigned a score. | 1. A method of assessing mucosal tissue irritation comprising: a. providing a personal care article;b. contacting the personal care article with an area of mucosal tissue;c. providing an instrument that uses a polarized illuminating light, combined with polarized viewing;d. illuminating the area of mucosal tissue with the cross-polarized light; ande. using the instrument to view below the surface of the mucosal tissue to determine a level of erythema present below the mucosal tissue surface;f. assigning a score to the level of erythema determined in step e;g. using the score to assess the presence of mucosal tissue irritation. 2. The method of claim 1 wherein the personal care article comprises at least one of a feminine care product, adult incontinence product, sanitary tissue product, baby care product, home care product, beauty care product, or oral care product. 3. The method of claim 1 wherein the personal care article irritates the area of mucosal tissue. 4. The method of 3 wherein the personal care article irritates the area of mucosal tissue by at least one of chemical means or physical means. 5. The method of claim 1 wherein the area of mucosal tissue is treated with a lotion. 6. The method of claim 5 wherein the area of mucosal tissue is treated with the lotion before contacting the personal care article with the area of mucosal tissue. 7. The method of claim 5 wherein the area of mucosal tissue is treated with the lotion after contacting the personal care article with the area of mucosal tissue, but before using the instrument to view below the surface of the mucosal tissue to determine the level of erythema present below the mucosal tissue surface. | The Procter & Gamble Company | A61B005/00 F21V009/02
US08556834 | B2 | 2013-10-15 | Flow directed heating of nervous structures | 2010-12-13 | In some examples, nerves surrounding arteries or leading to organs are targeted with energy sources to correct or modulate physiologic processes. In some examples, different types of energy sources are utilized singly or combined with one another. In some examples, bioactive agents or devices activated by the energy sources are delivered to the region of interest and the energy is enhanced by such agents or the agents are enhanced by the energy sources. | 1. A treatment method, comprising: placing a therapeutic ultrasonic energy source comprising a transducer external to a patient;controlling the transducer using information from an imaging device to deliver ultrasonic energy from outside the patient to a target region containing a nerve next to a blood vessel, wherein the transducer is controlled to deliver the ultrasonic energy to different positions three-dimensionally around a reference position in the blood vessel, wherein the different positions are arranged approximately in a spherical or ellipsoidal configuration;tracking the blood vessel to update a position of the target region containing the nerve; andadjusting the delivery of the ultrasonic energy from outside the patient to the target region in response to the updated position of the target region. 2. The method of claim 1, wherein the transducer is controlled to create a heat zone having an annular configuration. 3. The method of claim 1, wherein the transducer is controlled to treat tissue that is at least ten millimeters away from the blood vessel. 4. The method of claim 1, wherein the transducer is controlled to treat tissue that comprises an adventitia surrounding the blood vessel. 5. The method of claim 1, wherein the target region is an autonomic nerve region, and the blood vessel leads to a kidney; and wherein the ultrasonic energy is delivered through a path from an external position posterior to the patient, the path intersecting the kidney while avoiding bone and bowel tissue. 6. The method of claim 1, wherein the reference position is at a center of the blood vessel, and one of the positions that are three-dimensionally around the reference position in the blood vessel is offset from the center of the blood vessel. 7. The method of claim 1, wherein the transducer is controlled to deliver the ultrasonic energy to a carotid body or a carotid sinus. 8. A medical method, comprising: detecting a blood vessel using a doppler flow signal;applying heat to a nerve region outside the blood vessel by delivering energy from outside a patient's body to different positions around a reference position in the blood vessel, wherein the different positions are arranged approximately in a spherical or ellipsoidal configuration;determining an effect of the heat being applied to the nerve region using an ultrasound signal, wherein the effect corresponds with a change in a tissue property at the nerve region outside the blood vessel. 9. The method of claim 8, wherein the heat is applied to tissue in the nerve region on at least two sides of the blood vessel. 10. The method of claim 8, wherein the act of applying heat comprises creating a zone of heat surrounding the blood vessel to create an annular region around the blood vessel to inhibit nerves surrounding the blood vessel. 11. The method of claim 8, further comprising creating a map that represents the effect of the heat. 12. The method of claim 8, further comprising modifying th... | Kona Medical, Inc. | A61B005/05
US08542017 | B2 | 2013-09-24 | System and method for measuring the shape of an organ of a patient using a magnetic induction radio sensor integrated in a stretchable strap | 2009-12-21 | A system and method for measuring the shape of an object using a magnetic induction radio sensor involves at least partially enclosing the object with a magnetic loop antenna of the magnetic induction radio sensor, where the inductance of the magnetic loop antenna depends on the shape of the object, and providing a particular capacitance at an antenna matching circuit coupled to the magnetic loop antenna in response to the inductance of the magnetic loop antenna such that the magnetic loop antenna and the antenna matching circuit form a resonant circuit and the resonant circuit has a fixed resonant frequency, where the particular capacitance is used to measure the shape of the object. | 1. A magnetic induction radio sensor configured for measuring the shape of an object, the magnetic induction radio sensor comprising: a magnetic loop antenna configured to at least partially enclose the object, wherein the inductance of the magnetic loop antenna depends on the shape of the object, wherein the magnetic loop antenna is configured to deform as a result of expansion and/or contraction of the object;an antenna matching circuit coupled to the magnetic loop antenna, wherein the antenna matching circuit comprises an adjustable capacitance module configured to provide a particular capacitance such that the magnetic loop antenna and the antenna matching circuit form a resonant circuit and the resonant circuit has a fixed resonant frequency; anda measuring unit configured to generate a measurement value using the particular capacitance of the adjustable capacitance module, the measurement value representing a measurement of the shape of the object,wherein the object is an organ of a patient, and wherein the magnetic loop antenna is integrated in a stretchable strap that at least partially encloses the organ of the patient. 2. The magnetic induction radio sensor of claim 1, wherein the adjustable capacitance module comprises an array of switchable capacitors in order to provide the particular capacitance. 3. The magnetic induction radio sensor of claim 2, wherein the array of switchable capacitors comprises capacitor branches that are connected in parallel with the magnetic loop antenna, and wherein each of the capacitor branches comprises a switch and a capacitor. 4. The magnetic induction radio sensor of claim 3, wherein capacitances of the capacitors in the capacitor branches have a numeric relationship of factors of two. 5. The magnetic induction radio sensor of claim 2, wherein capacitances of the capacitors in the capacitor branches are equal. 6. The magnetic induction radio sensor of claim 1, comprising multiple magnetic loop antennas configured to at least partially enclose the object, wherein the inductances of the magnetic loop antennas depend on the shape of the object, the magnetic induction radio sensor further comprising an array of switches configured for selecting the magnetic loop antennas. 7. The magnetic induction radio sensor of claim 1 further comprising a transmitter configured to transmit the generated measurement value to a remote device using the magnetic loop antenna. 8. The magnetic induction radio sensor of claim 7 further comprising a scheduling unit configured to repetitively schedule measurement of the shape of the object and transmission of the generated measurement value to the remote device according to predefined slots in a time division multiplexing scheme. 9. The magnetic induction radio sensor of claim 8, wherein the scheduling unit is further configured to schedule the measurement of the shape of the object after reception of a synchronization word from the remote device. 10. The magnetic induc... | NXP B.V. | G01R033/36 A61B005/055
US08565854 | B2 | 2013-10-22 | Method and system for diffusion magnetic resonance imaging | 2008-05-30 | A method, system, computer-readable medium, use, and pulse sequence for magnetic resonance imaging or nuclear magnetic resonance is provided for determining the rate of molecular exchange between components with different diffusion characteristics. The present invention encodes the magnetic resonance signal for exchange utilizing judiciously designed protocols for varying the parameters of a pulse sequence comprising a pair of diffusion weighting blocks separated by a mixing time. | 1. A method for magnetic resonance imaging or nuclear magnetic resonance (NMR) spectroscopy comprising: emitting a radio frequency pulse sequence from a radio frequency pulse unit towards an object being subjected to a magnetic field, wherein said object comprises a molecule having an atom with a nuclear spin differing from 0;emitting a gradient pulse sequence from a gradient pulse unit towards said object;detecting in a detector unit, and acquiring a magnetic resonance signal from said object corresponding to said emitted radio frequency pulse sequence, whereinsaid gradient pulse sequence comprises a first diffusion weighting gradient block with an amplitude G1, a mixing block with duration tmix and a second diffusion weighting gradient block with an amplitude G2, wherein all of G1, tmix and G2 are either varied, fixed or in on or off mode, wherein the on or off mode has a variable taking one of two values where a first value is zero and a second value is finite, and at least one of G1 or G2 is fixed or in on or off mode; andwherein an integral of a gradient over time equals zero within each of the first diffusion weighting gradient block and the second diffusion weighting gradient block. 2. The method according to claim 1, wherein one of the following is valid: G1 is in on or off mode, G2 is fixed and tmix is fixed;G2 is in on or off mode, G1 is fixed and tmix is fixed;G1 is in on or off mode, G2 is fixed and tmix is varied;G2 is in on or off mode, G1 is fixed and tmix is varied;G1 is fixed, G2 is varied and tmix is varied, which is complemented by a series where G1 equals zero, tmix is fixed and G2 is varied; orG2 is fixed, G1 is varied and tmix is varied, which is complemented by a series where G2 equals zero, tmix is fixed and G1 is varied. 3. The method according to claim 1, further comprising using an asymmetric pulse pair or gradient modulation to increase filter efficiency. 4. The method according to claim 1, further comprising varying a pulse time at a constant effective diffusion time, td. 5. The method according to claim 1, further comprising making a numerical optimization to increase filter efficiency. 6. The method according to claim 1, further comprising performing either or both of a global fit and a constrained ILT (Inverse Laplace Transform) of the NMR signal, with subsequent fit of intracellular fractions to analyze data. 7. The method according to claim 1, wherein further comprising creating an image in an digital image creation unit, based on the magnetic resonance signal. | CR Development AB | A61B005/00
US09149201 | B2 | 2015-10-06 | TWA measuring apparatus and TWA measuring method | 2013-03-22 | A TWA measuring apparatus includes: a grouping section which is configured to group electrocardiogram waveforms of a subject in increments of a first beat number, to generate a plurality of first groups; a storage section which is configured to store the electrocardiogram waveforms; a testing section which is configured to test a statistical intergroup difference of measurement values of the electrocardiogram waveforms of the first groups; a heartbeat condition determining section which is configured to determine that a heartbeat condition is unstable, when a significant statistical difference exists between the first groups; and a TWA measuring section which is configured to measure variation in heartbeat by using the stored electrocardiogram waveforms, when it is determined that the heartbeat condition is unstable. | 1. A T-wave alternans (TWA) measuring apparatus comprising: a non-transitory computer readable storage medium configured to store a plurality of software instructions; anda processor programmed to execute said plurality of software instructions, said plurality of software instructions comprising: a grouping section which is configured to group electrocardiogram waveforms of a subject in increments of a first beat number, to generate a plurality of first groups;a storage section which is configured to store the electrocardiogram waveforms;a testing section which is configured to test a statistical intergroup difference of measurement values of the electrocardiogram waveforms of the first groups;a heartbeat condition determining section which is configured to determine that a heartbeat condition is unstable, when a significant statistical difference exists between the first groups; anda TWA measuring section which is configured to measure, when it is determined that the heartbeat condition is unstable, variation in heartbeat by using the electrocardiogram waveforms which are stored in the storage section,whereinthe electrocardiogram waveforms are acquired from the subject,the grouping section groups the electrocardiogram waveforms in increments of a second beat number, which is different from the first beat number, to generate a plurality of second groups,the testing section tests a statistical intergroup difference of measurement values of the electrocardiogram waveforms of the second groups,the heartbeat condition determining section determines that the heartbeat condition is unstable, when a significant statistical difference exists between the first groups and a significant statistical difference does not exist between the second groups, andthe electrocardiogram waveforms of the first groups and second groups are the electrocardiogram waveforms which are stored in the storage section. 2. The TWA measuring apparatus according to claim 1, wherein the first beat number is a constant beat number. 3. The TWA measuring apparatus according to claim 2, wherein the first beat number is a prime beat number. 4. The TWA measuring apparatus according to claim 1, further comprising: an electrocardiogram data inputting section which is configured to input electrocardiogram data including the electrocardiogram waveforms of the subject,wherein the first beat number is a constant beat number. 5. The TWA measuring apparatus according to claim 4, wherein the first beat number is a prime beat number. 6. The TWA measuring apparatus according to claim 1, further comprising: an electrocardiogram data inputting section which is configured to input electrocardiogram data including the electrocardiogram waveforms of the subject. 7. The TWA measuring apparatus according to claim 6, wherein each of the first beat number and the second beat number is a prime beat number. 8. The TWA measuring apparatus according to claim 1, wherein the electrocardiogram waveforms grou... | NIHON KOHDEN CORPORATION | A61B005/0472 A61B005/00 A61B005/0452
US09339202 | B2 | 2016-05-17 | System for processing physiological data | 2013-06-28 | Physiological signals such as ECG signals are obtained from a patient. In accordance with one or more embodiments, an apparatus, system and/or method is directed to at least two ECG sensing electrodes that adhere to remote locations on a patient and sense ECG signals from the patient. An amplifier circuit amplifies the sensed ECG signals to provide amplified ECG signals, and a digitizing circuit digitizes the amplified ECG. A computing circuit processes the digitized ECG signals (e.g., by removing noise). A battery powers the aforesaid circuits, and a housing houses the battery and aforesaid circuit. A fastener mechanically fastens and electrically couples the housing to one of the electrodes, and the other electrodes are coupled to the amplifier via a flexible insulated lead wire. | 1. An apparatus comprising: at least two ECG sensing electrodes configured and arranged to adhere to remote locations on a patient and to sense ECG signals from the patient;a digitizing circuit configured and arranged to digitize the ECG signals to provide digitized ECG signals;a computing circuit configured and arranged to process the digitized ECG signals by reducing in-band noise as measured by the ANSI/AAMI EC57:1998 standard by at least 20 dB with a Quality of Signal Reconstruction of >95%;a housing that houses the digitizing circuit and the computing circuit;a fastener configured and arranged to mechanically fasten the housing to a first one of the ECG sensing electrodes and to electrically couple the first one of the ECG sensing electrodes to the digitizing circuit; andfor each additional one of the at least two ECG sensing electrodes that is in addition to the first one of the ECG sensing electrodes, a flexible insulated lead wire configured and arranged to couple the additional ECG sensing electrode to the digitizing circuit. 2. The apparatus of claim 1, wherein the fastener is configured and arranged to mechanically connect the housing to a first one of the ECG sensing electrodes by affixing the housing to the first one of the ECG sensing electrodes, wherein the computing circuit is configured and arranged to remove noise from the digitized ECG signals while maintaining morphology of the digitized ECG signal, therein providing denoised ECG signals, andprocess the denoised ECG signals by carrying out a function selected from the group consisting of: detecting an R-R interval, detecting a Q-T interval, detecting a QRS complex, and a combination thereof. 3. The apparatus of claim 1, further including a battery configured and arranged to power the digitizing and computing circuits, wherein the housing also houses the battery, and wherein the first one of the ECG sensing electrodes is configured and arranged to adhere to the patient and to support the entire weight of the housing via the fastener. 4. The apparatus of claim 1, further including an adhering component configured and arranged to adhere and fully support the first one of the ECG sensing electrodes and the housing to the skin of a patient. 5. The apparatus of claim 1, wherein each ECG signal is sampled at 300 Hz or less and the computing circuit is configured and arranged to reduce the in-band noise using an average power consumption that is less than 500 micro-Watts per ECG signal. 6. The apparatus of claim 1 wherein the housing has an average thickness of less than 12 mm and a volume of less than 18 cc. 7. The apparatus of claim 1, wherein the housing includes the first one of the electrodes. 8. The apparatus of claim 1, wherein the housing includes the fastener. 9. The apparatus of claim 1 wherein the flexible insulating lead wires are >10 cm in length. 10. The apparatus of claim 1 wherein the flexible insulating lead wires are >15 cm in length. 11. The apparatus of c... | VivaQuant LLC | A61B005/00 A61B005/0402 A61B005/0205 A61B005/0456
US09622695 | B2 | 2017-04-18 | Vacuum assisted lancing system and method for blood extraction with minimal pain | 2013-05-23 | A lancing system can include a device body having a sealing device coupled to a lancing end, a lancing shaft slideably coupled to the lancing end, a lancing spring coupled to the lancing shaft, a release mechanism, a main shaft slideably coupled with a free end of the device body in communication with the release mechanism, a piston coupled to the main shaft, a vacuum spring coupled to the piston, and a shaft coupler having at least two separable portions for removably coupling the lancing shaft to the main shaft. The system can include a lance tool having an insertion portion and a removal portion. A method can include creating a first portion of a vacuum, lancing a surface, and creating a second portion of a vacuum. | 1. A lancing system for blood extraction, comprising: a tubular body having a central longitudinal axis, a lancing end and a longitudinally opposite second end, the lancing end having a first opening adapted to allow at least a portion of a lance to pass there through;a lancing shaft having a lance coupling end configured to couple with a lance and a longitudinally opposite actuating end, the lancing shaft being slideably coupled relative to the body with the actuating end disposed within the body;a stop disposed longitudinally between the lance coupling end and the actuating end of the lancing shaft, the lancing shaft being slideably coupled relative to the stop;a first lancing spring disposed at least partially between the stop and the lance coupling end of the lancing shaft;a second lancing spring disposed at least partially between the stop and the actuating end of the lancing shaft;a main shaft having an actuating end and a longitudinally opposite second end, wherein the main shaft is slideably coupled relative to the body and wherein the actuating end of the main shaft is disposed inside the body;a piston coupled to the main shaft and disposed within the body;a vacuum chamber formed at least partially between the piston and the first opening;a second opening that allows fluid communication between the vacuum chamber and an atmosphere surrounding the vacuum chamber;a vacuum spring coupled to the body and configured to bias the piston toward the second end of the body and away from the actuating end of the lancing shaft; anda shaft coupler having at least two separable portions that, when coupled, removably couple the actuating end of the lancing shaft and the actuating end of the main shaft to one another, wherein a first portion of the at least two separable portions is coupled to the actuating end of the lancing shaft and a second portion of the at least two separable portions is coupled to the actuating end of the main shaft. 2. The lancing system of claim 1, further comprising a vacuum release indicator adapted to indicate whether a vacuum is present in the system. 3. The lancing system of claim 1, further comprising a lance coupled to the lance coupling end of the lancing shaft. 4. The lancing system of claim 1, wherein the piston is adapted to form a vacuum in the vacuum chamber at a vacuum generation rate, and wherein the second opening is adapted to allow air to flow into the vacuum chamber from the atmosphere at a vacuum dissipation rate that is less than the vacuum generation rate. 5. The lancing system of claim 1, wherein the shaft coupler further comprises a coupling force between the first and second portions that exceeds a force of the first lancing spring. 6. The lancing system of claim 1, wherein the vacuum spring is adapted to move the actuating end of the lancing shaft and the actuating end of the main shaft toward the second end of the body until the stop prevents further movement of the lancing shaft thereby overcomi... | - | A61B005/00 A61B005/151 A61B005/15
US09566009 | B2 | 2017-02-14 | Partial aortic occlusion devices and methods for cerebral perfusion augmentation | 2013-06-24 | Methods are provided for partial aortic obstruction for cerebral perfusion augmentation in patients suffering from global or focal cerebral ischemia. Alternatively, the methods can be used to partially obstruct aortic blood flow to condition the spinal cord to secrete neuroprotective agents prior to abdominal aortic aneurysm repair. Partial obstruction of a vessel can be accomplished by a device comprising an elongate catheter and a distally mounted expandable member. The expandable member may comprise one or two balloons. Other medical devices, such as an angioplasty, stent, or atherectomy catheter, can be inserted distal the expandable member to provide therapeutic intervention. | 1. A medical device for partial aortic occlusion for cerebral perfusion augmentation, comprising: an elongate member having proximal and distal ends and proximal and distal regions;a first expandable member mounted at the distal end of the elongate member;a second expandable member mounted at the distal end of the elongate member proximal the first expandable member; anda first non-inflatable centering mechanism disposed about the first expandable member for centering the first expandable member within the aorta when deployed, wherein the first centering mechanism is established by struts mounted to the elongate member at first ends proximal to the first expandable member and mounted to the elongate member at second ends distal to the first expandable member. 2. The medical device of claim 1, wherein, during use, the flexible distal region allows the elongate member to conform to the descending aorta while the first and second expandable members are positioned in the descending aorta downstream of the left subclavian artery and are at least partially expanded to increase cerebral perfusion, and the proximal region provides stability to prevent migration during use; and a port is formed in the elongate member and communicating with a pressure monitoring lumen in the elongate member for establishing fluid communication between the port and a pressure monitoring device engageable with the pressure monitoring lumen. 3. The medical device of claim 1, further comprising a second centering mechanism disposed about the second expandable member for centering the second expandable member within the aorta when deployed. 4. The medical device of claim 1, wherein the struts are slidably mounted to the elongate member at least at one of the ends. 5. The medical device of claim 1, wherein the first and second expandable members are balloons. 6. The medical device of claim 1, further comprising a stiffening element that is insertable into a lumen of the elongate member. 7. The medical device of claim 1, wherein the elongate member comprises three regions of different flexibility. 8. A medical device for partial aortic occlusion for cerebral perfusion augmentation, comprising: an elongate member having proximal and distal ends and proximal and distal regions;a first expandable member mounted at the distal end of the elongate member;a second expandable member mounted at the distal end of the elongate member proximal the first expandable member; anda first non-inflatable centering mechanism disposed about the first expandable member for centering the first expandable member within the aorta when deployed, wherein the first centering mechanism is established by self-expanding wires mounted to the elongate member at first ends proximal to the first expandable member and mounted to the elongate member at second ends distal to the first expandable member. 9. The medical device of claim 8, wherein the self-expanding wires include a wire mesh with non-metallic co... | ZOLL CIRCULATION, INC. | A61B005/0215 A61B017/12 A61M025/00 A61M025/10 A61B005/00 A61B017/22 A61F002/06 A61M025/06
US09439564 | B2 | 2016-09-13 | Automatic pathway and waypoint generation and navigation method | 2013-06-21 | A navigation system for use in a luminal network of a patient, such as the airways, that is able to analyze a three-dimensional model of the luminal network and automatically determine a pathway from an entry point to a designated target. The system further automatically assigns waypoints along the determined pathway in order to assist a physician in navigating a probe to the designated target. | 1. A method of providing a pathway through a luminal network of a patient from an entry point to a target, comprising: selecting a target in a luminal network; andusing a processor to execute instructions stored on a non-transitory computer-readable storage medium to cause the processor to determine a pathway through the luminal network from a selected entry point to the target by beginning at the target and following lumina back to the entry point, wherein determining the pathway includes assigning at least one waypoint along the pathway, and wherein assigning the at least one waypoint includes detecting an intersection and designating a point spaced apart from the intersection as a waypoint. 2. The method of claim 1, further comprising using the processor to execute the instructions to further cause the processor to provide a map of the luminal network, wherein the target is selected on the map. 3. The method according to claim 2, wherein providing the map includes constructing a three-dimensional model of the luminal network by assembling a plurality of CT scans of the luminal network. 4. The method of claim 1, wherein following lumina back to the entry point includes calculating a path through the lumina based upon luminal diameter. 5. The method of claim 1, wherein following lumina back to the entry point includes following an airflow direction. 6. A method of accessing a target in a luminal network, comprising: selecting a target in a luminal network;using a processor to execute instructions stored on a non-transitory computer-readable storage medium to cause the processor to determine a pathway through the luminal network from a selected entry point to the target by beginning at the target and following lumina back to the entry point, wherein determining the pathway includes assigning at least one waypoint along the pathway, and wherein assigning the at least one waypoint includes detecting an intersection and designating a point spaced apart from the intersection as a waypoint;inserting a guide into the luminal network; andadvancing the guide through the luminal network to the target following the determined pathway. 7. The method of claim 6, further comprising using the processor to execute the instructions to further cause the processor to provide a three-dimensional model of the luminal network, wherein the target is selected on the three-dimensional model. 8. The method of claim 7, further comprising using the processor to execute the instructions to further cause the processor to display a representation of the three-dimensional model on a user interface. 9. The method of claim 8, further comprising using the processor to execute the instructions to further cause the processor to display a representation of the determined pathway through the three-dimensional model on the user interface. 10. The method of claim 9, wherein advancing the guide through the luminal network includes following the representation of the determined ... | Covidien LP | G06K009/00 A61B005/00 A61B006/12 A61B006/00 A61B006/03
US09375142 | B2 | 2016-06-28 | Learning patient monitoring and intervention system | 2012-12-18 | A patient monitoring and intervention system, comprises an interface for receiving data representing multiple different parameters from multiple different sensors, comprising sensors in a patient bed and attached to a patient including, a heart rate sensor, a respiration sensor and a pressure sensor indicating bed pressure points. A learning processor determines a normal range for a set of the different received patient parameters for the patient by recording the patient parameter values over a time period and analyzing the recorded parameter values to determine their range. A data processor determines if the set of different received patient parameters exceeds the determined normal range and in response to this determination and in response to the type of parameters in the set and medical record information of the patient, initiates adjustment of a patient bed and at least one of, (a) changes medication administered to a patient and (b) alerts a worker of the patient parameter change. | 1. A patient monitoring and intervention system, comprising: an interface for receiving data representing a plurality of different parameters from a plurality of different sensors, comprising sensors in a patient bed and configured to be attached to a patient including, a heart rate sensor,a respiration sensor anda pressure sensor indicating bed pressure points;a learning processor for determining a normal range for a set of a plurality of said different received patient parameters for said patient by recording the patient parameter values over a time period and analyzing the recorded parameter values to determine their range;a data processor in communication with a first database and a second database, said processor for selecting, based on a configurable lookup table of medical conditions, said plurality of different sensors from predetermined available sensors in response to at least patient medical condition data of the patient derived from a first database, and for determining the set of different received patient parameters that exceeds the determined normal range;one or more actuators in communication with the data processor and connected to the patient bed, wherein the data processor for adjusting, via the one or more actuators, the patient bed in response to this determination and in response to type of parameters in the set and medical record information of said patient;said data processor for selecting said plurality of different sensors further in response to at least one of,(a) decisions of a clinician in a comparable medical case stored in the second database, and(b) the amount of available data stored in the second database; anda display in communication with the data processor for alerting a worker of the a patient parameter change. 2. A system according to claim 1, wherein said data processor for selecting said set of said plurality of said different received patient parameters from a plurality of different sets in response to an individual parameter of said set exceeding a predetermined threshold. 3. A system according to claim 1, wherein said sensors include a chemical sensor for sensing a chemical parameter of a body fluid and said set of a plurality of said different received patient parameters includes said chemical parameter. 4. A system according to claim 1, wherein said sensors include a sensor located in at least one of, (a) a mattress, (b) a pillow and (c) a support member of a bed. 5. A system according to claim 1, wherein said sensors include a microphone for detecting at least one of breath, heartbeat and gastric sounds or vibrations and said data processor automatically analyzes signal data representing a detected sound to provide a sound parameter and said set of a plurality of said different received patient parameters includes said sound parameter. 6. A system according to claim 1, wherein said sensors include at least one of, (a) a vibration sensor and (b) a camera for detecting at least one of pulse, shive... | Siemens Aktiengesellschaft | A61B005/00 G06F019/00 A61B005/02 A61B005/0205 A61B005/024 A61B005/0402 A61B005/08 A61B005/145 G08B021/04 G08B025/10
US09808183 | B2 | 2017-11-07 | Device and method for real-time measurement of parameters of mechanical stress state and biomechanical properties of soft biological tissue | 2011-07-07 | A device and a method for simultaneous recording, in real time, parameters characterising the mechanical tension, elasticity, dynamical stiffness, creepability and mechanical stress of soft biological tissue are provided. By means of the myometer, a constant external pre-pressure is created, independently of the device's position, between the tissue and the testing end of the device. Next, the tissue is subjected to a short-term external dynamic influence. A mechanical change in the shape of the tissue and its mechanical response are registered as a graph of the tissue's oscillations. For calculating the parameters, a time span on the graph is used which involves an oscillation period from the beginning to the end of the effect on the tissue plus its subsequent first 1.5 self-oscillation period. This enables recording and data-processing to be carried out simultaneously as well as statistically significant estimates to be made in real time. | 1. A device for simultaneous measurement of the parameters characterising the mechanical stress, elasticity, dynamic stiffness, creep and mechanical stress relaxation time of soft biological tissue, comprising: a body, a processor and controller for managing the measuring process and calculating the parameters, a testing end having a movement axis and being movable along its movement axis, a drive of the testing end comprising a movable frame and a solenoid, one end of the testing end being fixed to the movable frame, position sensors for the movable frame, and an accelerometer arranged to sense movement of the testing end,wherein the drive of the testing end is operable in a translational motion having the same direction as the movement axis of the testing end, the movable frame being supported by elastic plate elements so the drive of the testing end is operable with negligible mechanical friction,and the device also comprises light or sound signals arranged to indicate, in response to data from the position sensors, when the elastic plate elements are stress free, when an impulse of current may be transmitted to the solenoid to exert an external impact on the biological tissue; andwherein the controller is arranged such that in use an impulse of current is transmitted to the solenoid to exert the external impact on the biological tissue, after which the biological tissue along with the testing end, the movable frame and the accelerometer undergoes a series of damped oscillations, from which the processor is arranged to calculate the parameters characterising the biological tissue. 2. A device as claimed in claim 1, wherein the moving frame contains a sleeve with permanent magnets placed in the centre of the solenoid, the magnets being oriented with south poles face to face or oriented with north poles face to face. 3. A device as claimed in claim 2, wherein the one end of the testing end that is fixed to the movable frame includes an electrical steel cone-shaped tip that is placed in the pull zone of the permanent magnet which is located closer to the testing end, so said cone-shaped tip is fixed selfrigidly vis-à-vis the movable frame. 4. A device as claimed in claim 3, wherein said device is equipped with a friction-free element for carrying signals from the movements sensor from the movable frame to the processor and controller, the friction-free element being a flexible flat cable. 5. A device as claimed in claim 1 wherein the light signals or sounds signals are placed around an aperture in the body through which the testing end may project. 6. A device as claimed in claim 5, also comprising an arrester system comprising a drive, an actuating screw, a slider moving relative to the body, wherein the slider is equipped with a shutter, and wherein the device comprises stoppers at the extreme positions of the movable frame, together with position sensors mounted on the body. 7. A device as claimed in claim 1 wherein the elastic plates ha... | MYOTON AS | A61B005/00 A61B005/103 A61B009/00 H01F007/122 H01F007/16 G01D005/20
US09456753 | B2 | 2016-10-04 | Probe | 2011-12-14 | Probe with a light-receiving optical fiber having an entrance face on the tip orthogonal to first optical axis; a light-emitting optical fiber having an exit face on the tip that is orthogonal to a second optical axis; and a lens with a positive refractive power that projects light exiting from the exit face onto the measurement site of a living tissue and focuses light radiated from the measurement site of the living tissue onto the entrance face. Lens has convex surface facing the entrance face and exit face, a flat surface formed on the side opposite the convex surface, and a third optical axis. Distance from center of convex surface to first optical axis of optical fiber is shorter than distance from center to second optical axis of optical fiber. | 1. A probe comprising: a receiving optical fiber having a first optical axis and having at an end thereof an input face orthogonal to the first optical axis;an illuminating optical fiber having a second optical axis parallel to the first optical axis and having at an end thereof an output face orthogonal to the second optical axis; anda lens having a positive power, which is configured to cast light output from the output face of the illuminating optical fiber onto a site of measurement of a biological tissue, and is configured to condense light emitted from the site of measurement of the biological tissue onto the input face of the receiving optical fiber,wherein the lens includes a convex surface faced to the input face and the output face, a flat surface formed opposite to the convex surface, and a third optical axis which crosses the convex surface at a center thereof and orthogonally crosses the flat surface at a center thereof,wherein a distance, if any, along a direction from the center of the convex surface to the first optical axis and perpendicular to the first optical axis is shorter than a distance along a direction from the center of the convex surface to the second optical axis and perpendicular to the second optical axis, andwherein the first optical axis, the second optical axis and the third optical axis are parallel to each other. 2. The probe of claim 1, wherein, assuming a numerical aperture of the output face of the illuminating optical fiber as NA, an effective diameter of the lens as φ, a distance from the center of the convex surface of the lens to the input face of the receiving optical fiber and to the output face of the illuminating optical fiber as d, and a distance along a direction from the center of the convex surface to the second optical axis and perpendicular to the second optical axis as L2, the following relation is satisfied:0&lt;L⁢⁢2≦φ2-d×tan⁡(sin-1⁢NA). 3. The probe of claim 2, wherein the third optical axis and the first optical axis are collinear. 4. The probe of claim 1, wherein the third optical axis and the first optical axis are collinear. 5. A probe comprising: a receiving optical fiber having a first optical axis and having at an end thereof an input face orthogonal to the first optical axis;an illuminating optical fiber having a second optical axis parallel to the first optical axis and having at an end thereof an output face orthogonal to the second optical axis; anda lens having a positive power, which is configured to cast light output from the output face of the illuminating optical fiber onto a site of measurement of a biological tissue, and is configured to condense light emitted from the site of measurement of the biological tissue onto the input face of the receiving optical fiber,wherein the lens includes a convex surface faced to the input face and the output face, a flat surface formed opposite to the convex surface, and a third optical axis which crosses the convex surface at a cen... | Konica Minolta, Inc. | A61B005/00 G01N021/64
US09465003 | B2 | 2016-10-11 | Membrane phase electrode using printing and bio-molecule detection using same | 2011-12-16 | A membrane electrode includes a novel sensor combining a filtering function of a membrane and a signal measuring ability of an electrode. A target material may be measured by filtration through the membrane. A small amount of target materials may be detected with high sensitivity using an amplified electrical signal by increasing electrical conductivity by reducing metal ions on the membrane, and thus the target material may be subject to quantitative analysis. In addition, only a target material selectively binding to a receptor may be filtrated by passing a sample through the membrane after a receptor material is fixed to the electrode, and thus may be used to detect an electrical signal. In addition, the sensor may measure a signal in various methods such as electrical conductivity, impedance, etc. | 1. A method of manufacturing a sensor, comprising: (a) printing electrodes on a filtering membrane;(b) passing a reaction solution prepared by mixing ligand-fixed metal nanoparticles and a sample containing a target material through the filtering membrane , wherein only the ligand- fixed metal nanoparticles bound with the target material remain on the filtering membrane; and(c) reducing and adding metal ions on a surface of the electrodes by adding a metal reducing solution on the filtering membrane, wherein the target material is selected from the group consisting of a microorganism, an organ of an animal, and an organ of a plant. 2. The method according to claim 1, wherein the filtering membrane is a filter selected from the group consisting of nitrocellulose, polycarbonate, nylon, polyester, cellulose acetate, polysulfone, and polyethanesulfone. 3. The method according to claim 1, wherein the electrodes are printed by a screen printing process. 4. The method according to claim 1, wherein the electrodes are interdigitated electrodes having a gap of 10 to 1000 μm. 5. The method according to claim 1, wherein the ligand is an antibody, an antigen, an enzyme, a peptide, or a protein. 6. The method according to claim 1, wherein the nanoparticle is a gold, silver, copper or magnetic nanoparticle. | KOREA RESEARCH INSTITUTE OF BIOSCIENCE AND BIOTECHNOLOGY | G01N027/327 G01N033/543 A61B005/1486 B82Y005/00 B82Y015/00
US20130237872 | A1 | 2013-09-12 | HEART SOUND SENSING TO REDUCE INAPPROPRIATE TACHYARRHYTHMIA THERAPY | 2012-04-27 | Techniques for reducing inappropriate tachyarrhythmia therapy and associated medical device systems are described. In some examples a processor is enabled to receive a cardiac electrical signal representative of electrical activity of a heart of a patient and provide an indication of cardiac electrical signal reliability. A heart sound analyzing module is enabled to receive the indication of cardiac electrical signal reliability and a heart sound signal representing sounds generated by the heart of the patient and generated by a heart sound sensor. The heart sound analyzing module selectively determines an ensemble averaged heart sound signal or detects a plurality of heart sounds from the heart sound signal in response to the indication of cardiac electrical signal reliability. | 1. A method, comprising: sensing a cardiac electrical signal representative of electrical activity of a heart of a patient and determining an indication of signal reliability corresponding to the sensed cardiac signal;determining an ensemble averaged heart sound signal dependent on the sensed cardiac signal in response to an indication that the cardiac electrical signal is reliable; anddetermining a plurality of heart sounds in response to the heart sound signal independent of the cardiac electrical signal in response to an indication that the cardiac electrical signal is unreliable. 2. The method of claim 1, wherein determining an ensemble averaged heart sound signal comprises selecting an ensemble averaging interval in response to the cardiac electrical signal. 3. The method of claim 1, further comprising: determining a feature of the cardiac electrical signal corresponding to a cardiac cycle in response to an indication that the cardiac electrical signal is reliable; andselectively accepting or rejecting the cardiac cycle for inclusion in the ensemble averaged heart sound signal in response to the determined feature. 4. The method of claim 3, wherein the determined feature comprises a current RR interval. 5. The method of claim 4, further comprising: computing a running average of a plurality of RR intervals;comparing the running average to the current RR interval; andaccepting the cardiac cycle in response to a difference between the running average and the current RR interval being less than an acceptability threshold. 6. The method of claim 3, further comprising determining a baseline morphology template, wherein the determined feature comprises a morphology matching score of a correlation between a current cardiac cycle electrical signal and the baseline morphology template. 7. The method of claim 1, further comprising: determining whether a heart rate exceeds a heart rate threshold associated with the cardiac electrical signal, wherein the indication of cardiac electrical signal reliability is determined in response to determining the heart rate is greater than the heart rate threshold. 8. The method of claim 1, further comprising: determining a heart sound feature from one of the ensemble averaged heart sound signal and the detected heart sound;determining an indication of rhythm stability in response to the heart sound feature, wherein the indication of rhythm stability comprises one of a treatable rhythm and a non-treatable rhythm; andselectively delivering or withholding a tachyarrhythmia therapy in response to the indication of rhythm stability. 9. The method of claim 8, further comprising: determining a number of averaging intervals to be included in the ensemble averaged signal in response to an indication that the cardiac electrical signal is reliable, the number of averaging intervals corresponding to a required number of RR intervals to detect a tachyarrhythmia;determining the ensemble averaged signal in response to the ... | - | A61N001/365 A61B007/00 A61B005/0402
US20130281868 | A1 | 2013-10-24 | BLOOD PRESSURE MEASUREMENT DEVICE | 2013-04-19 | A blood pressure measurement device includes a case, an electrocardiogram electrode, a pulse wave sensor, an estimation portion, and a display portion. The case has a peripheral surface to be held with both hands. The electrocardiogram electrode detects an electrocardiogram signal associated with a movement of a heart through at least one of the hands. The pulse wave sensor detects a pulse wave signal associated with the movement of the heart through a least one of the hands. The estimation portion estimates a blood pressure based on the electrocardiogram signal and the pulse wave signal. The display portion displays the blood pressure estimated by the estimation portion. | 1. A blood pressure measurement device comprising: a case having a peripheral surface to be held with both hands;an electrocardiogram electrode detecting an electrocardiogram signal associated with a movement of a heart through at least one of the hands that hold the case;a pulse wave sensor detecting a pulse wave signal associated with the movement of the heart through a least one of the hands that hold the case;an estimation portion estimating a blood pressure based on the electrocardiogram signal detected by the electrocardiogram electrode and the pulse wave signal detected by the pulse wave sensor; anda display portion displaying the blood pressure estimated by the estimation portion. 2. The blood pressure measurement device according to claim 1, wherein the case has a spherical shape. 3. The blood pressure measurement device according to claim 2, wherein the case has such a shape that the peripheral surface comes into plane contact with palms and fingers of the both hands in associated with a bending action of the palms and the fingers. 4. The blood pressure measurement device according to claim 3, wherein a circumference of the peripheral surface of the case is greater than or equal to 300 mm and is less than or equal to 1000 mm. 5. The blood pressure measurement device according to claim 3, wherein a thickness of the peripheral surface in a front-rear direction of the case is greater than or equal to 30 mm and is less than or equal to 250 mm. 6. The blood pressure measurement device according to claim 1, wherein the case has a guide portion that informs the peripheral surface visually or tactually. 7. The blood pressure measurement device according to claim 1, wherein the pulse wave sensor is disposed at a position corresponding to a palm of one of the hands. 8. The blood pressure measurement device according to claim 7, wherein the pulse wave sensor is disposed at a position below a horizontal plane that bisects the case in a height direction of the case. 9. The blood pressure measurement device according to claim 7, wherein the pulse wave sensor is disposed at a position in front of a vertical plane that bisects the case in a front-rear direction of the case. 10. The blood pressure measurement device according to claim 1, wherein the electrocardiogram electrode includes a left hand electrode and a right hand electrode that correspond to palms or fingers of the both hands. 11. The blood pressure measurement device according to claim 10, wherein at least a part of each of the left hand electrode and the right hand electrode is disposed above a horizontal plane that passes through the pulse wave sensor. 12. The blood pressure measurement device according to claim 10, wherein the electrocardiogram electrode further includes an intermediate electrode for removing noise due to a body motion. 13. The blood pressure measurement device according to claim 1, wherein the electrocardiogram electrode is embedded in the case in such a mann... | DENSO CORPORATION | A61B005/021
US20130267823 | A1 | 2013-10-10 | MEASURING APPARATUS | 2011-12-28 | A measuring apparatus has a holding unit for holding an object, and a probe including a receiving element for receiving through the holding unit an acoustic wave generated by the object irradiated with light. The light is applied to an object surface held by the holding unit. The probe is arranged such that a direction of a normal to the object surface held by the holding unit is nonparallel to a direction in which the receiving element exhibits its highest reception sensitivity. | 1.-14. (canceled) 15. A measuring apparatus comprising: a holding unit configured to hold an object; anda plurality of receiving elements configured to receive, through said holding unit, an acoustic wave generated by the object irradiated with light, whereinsaid plurality of receiving elements are each respectively arranged such that a direction of a normal to an object surface held by said holding unit is non-parallel to a direction in which that receiving element exhibits the highest reception sensitivity. 16. A measuring apparatus comprising: a holding unit configured to hold an object; anda plurality of receiving elements configured to receive, through said holding unit, an acoustic wave generated by the object irradiated with light,wherein said plurality of receiving elements are each respectively arranged such that a direction of a normal to an object surface at an intersection of a direction in which that receiving element exhibits the highest reception sensitivity and the object surface is non-parallel to the direction in which that receiving element exhibits the highest reception sensitivity. 17. A measuring apparatus comprising: a holding unit configured to hold an object; anda plurality of receiving elements configured to receive, through said holding unit, an acoustic wave generated by the object irradiated with light,wherein said plurality of receiving elements are each respectively arranged such that an incident direction of the acoustic wave, which is generated from an object surface of the object held by said holding unit, to that receiving element is non-parallel to a direction in which that receiving element exhibits the highest reception sensitivity. 18. A measuring apparatus comprising: a holding unit configured to hold an object; anda plurality of receiving elements configured to receive, through said holding unit, an acoustic wave generated by the object irradiated with light,wherein said plurality of receiving elements are each arranged such that a traveling direction of a plane wave which is generated in the vicinity of an object surface irradiated with light is non-parallel to a direction in which each of said receiving element exhibits the highest reception sensitivity. 19. A measuring apparatus comprising: a holding unit configured to hold an object; anda plurality of receiving elements configured to receive, through said holding unit, an acoustic wave generated by the object irradiated with light,wherein said plurality of receiving elements are each respectively arranged such that a direction of a normal to a face opposite to a face of said holding unit on which that receiving element is arranged is non-parallel to a direction in which that receiving element exhibits the highest reception sensitivity. 20. A measuring apparatus comprising: a holding unit configured to hold an object; anda plurality of receiving elements configured to receive, through said holding unit, an acoustic wave generated by the object irr... | CANON KABUSHIKI KAISHA | A61B005/00
US08532738 | B2 | 2013-09-10 | Visualization of catheter-tissue contact by map distortion | 2010-11-04 | A method, including constructing a simulated surface of a body cavity, and pressing a distal end of a probe against a wall of the body cavity. While pressing the distal end against the wall, position measurements are accepted from the probe indicating a position of the probe within the body cavity, and force measurements are accepted from the probe indicating a force between the distal end and the wall. A distortion in the simulated surface is created at the position indicated by the position measurements, so as to form a distorted surface, upon detecting that the force measurements exceed a predefined amount. The distorted surface is then displayed. | 1. A method, comprising: constructing a surface of a body cavity from image data obtained from a medical imaging system;pressing a distal end of a probe against a wall of the body cavity;while pressing the distal end against the wall, accepting, from the probe, position measurements indicating a position of the probe within the body cavity, physiological property measurements indicating a physiological property of the body cavity and force measurements indicating a force between the distal end and the wall;generating an anatomical map of the body cavity using the position measurements and the physiological property measurements;combining the surface and the anatomical map by laying the anatomical map over the surface;distorting the shape of the surface at the position indicated by the position measurements by incorporating a three dimensional effect on the surface, so as to form a distorted surface, upon detecting that the force measurements exceed a predefined amount; anddisplaying the combined distorted surface and the anatomical map, the three dimensional effect being a visual indicator of the amount of force caused by the pressing. 2. The method according to claim 1, wherein the medical imaging system is selected from a group consisting of a probe mapping system, a magnetic resonance imaging system and a computed tomography system. 3. The method according to claim 1, wherein constructing the surface comprises applying a mapping process to the image data. 4. The method according to claim 1, wherein the probe comprises an intracardiac catheter. 5. The method according to claim 1, wherein the body cavity comprises a chamber of a heart. 6. The method according to claim 1, wherein the three dimensional effect comprises a vertex protruding from the surface. 7. The method according to claim 1, wherein the three dimensional effect comprises a vertex recessing into the surface. 8. The method according to claim 1, further including filling a region of the three-dimensional effect on the surface with a specific color corresponding to the force at the position indicated by the position measurements. 9. An apparatus, comprising: a probe configured for insertion into a body cavity of a patient, the probe having a position sensor for measuring a position of a distal end of the probe inside the body cavity, a sensor measuring a physiological property of the body cavity and a force sensor for measuring a force between the distal end and a wall of the body cavity; anda processor configured to:construct a surface of the body cavity, to accept from the probe, while pressing the distal end against the wall, position measurements indicating a position of the probe within the body cavity, physiological property measurements indicating a physiological property of the body cavity and force measurements indicating a force between the distal end and the wall,generate an anatomical map of the body cavity using the position measurements and the physiological prop... | Biosense Webster (Israel), Ltd. | A61B005/05
US08551007 | B2 | 2013-10-08 | Pulse rate measuring apparatus | 2009-02-06 | From pulse wave data obtained from change in a blood flow, an average interval of a prescribed number of immediately preceding pulses or pulses in an immediately preceding prescribed time period is calculated. Next, an average-calculation range is determined on the basis of at least one of an amount of fluctuation and an evaluation result. The amount of fluctuation is a value calculated on the basis of a difference between the average interval and an interval of a pulse wave newly detected from the pulse wave data. The evaluation result is a result of evaluating the interval of the newly detected pulse wave by at least one evaluation factor. Thereafter, an average pulse wave interval value is calculated by averaging pulse wave intervals on the basis of the average-calculation range, and a pulse rate is calculated on the basis of the average pulse wave interval value. | 1. A pulse rate measuring apparatus, comprising: a first calculation device for receiving input of pulse wave data obtained from change in a blood flow, and calculating an average interval of a prescribed number of immediately preceding pulses or pulses in an immediately preceding prescribed time period;a determination device for determining an average-calculation range for calculating an average value based on at least one of an amount of fluctuation and an evaluation result, the amount of fluctuation being a value calculated based on a difference between the average interval and an interval of a pulse wave newly detected from the pulse wave data, and the evaluation result being a result of evaluating the interval of the newly detected pulse wave by at least one evaluation factor, wherein when the amount of fluctuation is greater than a prescribed value, the determination device determines the average-calculation range to be wider than the average-calculation range determined when the amount of fluctuation is smaller than the prescribed value;a second calculation device for averaging pulse wave intervals of the pulse wave data based on the average-calculation range, and calculating an average pulse wave interval value; anda third calculation device for calculating a pulse rate based on the average pulse wave interval value. 2. The pulse rate measuring apparatus according to claim 1, wherein: when a difference between the interval of the newly detected pulse wave and an interval of an immediately preceding pulse or the average interval is greater than a threshold value, the determination device determines the average-calculation range to be wider than a range determined when the difference is smaller than the threshold value. 3. The pulse rate measuring apparatus according to claim 1, wherein: when a minimum value of one of the pulse wave data, difference data of the pulse wave data, and secondary difference data of the pulse wave data is greater than a threshold value, the determination device determines the average-calculation range to be wider than a range determined when the minimum value is smaller than the threshold value. 4. The pulse rate measuring apparatus according to claim 1, wherein: when a maximum value of one of the pulse wave data, difference data of the pulse wave data, and secondary difference data of the pulse wave data is smaller than a threshold value, the determination device determines the average-calculation range to be wider than a range determined when the maximum value is greater than the threshold value. 5. The pulse rate measuring apparatus according to claim 1, wherein: when an autocorrelation value of one of the pulse wave data, difference data of the pulse wave data, and secondary difference data of the pulse wave data is smaller than a threshold value, the determination device determines the average-calculation range to be wider than a range determined when the autocorrelation value is greater than the thresho... | Fujitsu Limited | A61B005/02
US08554315 | B2 | 2013-10-08 | Methods of identifying and/or assessing cardiac arrhythmias using an implantable medical device | 2011-05-03 | Apparatus using one or more modes of statistical analysis with one or more monitored parameters of a patient's heart to identify and/or assess arrhythmias. Through use of the one or more modes of statistical analysis, a medical professional can be aided during evaluation of patient data for diagnosis of the patient. At least one of the monitored parameters may include one or more values used representatively for storage intervals of a selected length. As such, for each storage interval, a value may be determined for the one monitored parameter occurring at an upper percentile and a lower percentile. In addition, a median value may be determined for the one monitored parameter for each storage interval. Over a plurality of the storage intervals, these determined values can be used in one or more modes of statistical analysis to better identify and assess the arrhythmias. | 1. A non-transitory computer-readable medium programmed with instructions for performing a method of identifying and/or assessing patient arrhythmias, the medium comprising instructions for causing a programmable processor to: obtain a set of values, the values representative of a heart parameter of a patient collected over successive time intervals, the set gathered from a memory of a medical device implanted within the patient,process the set of values to identify values that exceed a predetermined amplitude threshold value, such identified values thereby meeting a first criterion;for each identified value, compare the identified value with the value from a preceding time interval to determine if such identified value exceeds the preceding time interval value by a difference threshold amount, such identified value thereby meeting a second criterion; andprovide an indication of presence of an arrhythmia for storage intervals having values in which the first and second criteria are met. 2. The computer readable medium of claim 1, wherein the heart parameter comprises heart rate. 3. The computer readable medium of claim 1, wherein each value is representative of one of a statistically high, medium, and low measure of the heart parameter collected over a respective time interval. 4. The computer readable medium of claim 1, wherein each value is representative of a predetermined percentile measure of the heart parameter collected over a respective time interval. 5. The computer readable medium of claim 1, wherein the successive time intervals encompassed by the set of values extend over a predetermined amount of time. 6. The computer readable medium of claim 1, wherein the preceding time interval is the time interval immediately preceding that of the identified value. 7. The computer readable medium of claim 1, wherein the preceding time interval is one of the first, second, and third time intervals immediately preceding that of the identified value. 8. The computer readable medium of claim 1, wherein the preceding time interval includes the first, second, and third time intervals immediately preceding that of the identified value. 9. The computer readable medium of claim 1, wherein the predetermined amplitude threshold value comprises a value for the heart parameter indicative of an arrhythmia. 10. The computer readable medium of claim 1, wherein the difference threshold amount comprises a difference between the heart parameter during an arrhythmia and the heart parameter prior to an arrhythmia generally corresponding to onset of an arrhythmia. | Medtronic, Inc. | A61B005/0452
US08571635 | B2 | 2013-10-29 | Automated activation/deactivation of imaging device based on tracked medical device position | 2005-04-28 | Methods and systems for controlling an imaging procedure are provided. A medical device is introduced within a patient, and a position (e.g., location and/or orientation) of the medical device is detected within the patient relative to a reference position (e.g., a previously detected position of the medical device or a position within a desired path). Imaging of the patient is automatically activated based on the detected relative position, such that the patient is imaged only during relevant times. In one method, instability/stability of the medical device is detected, in which case, the imaging is automatically activated when the medical device is unstable, and deactivated when the medical device is stable. For example, if tissue is to be ablated with the medical device, medical personnel can be made aware of inadvertent movement of the medical device via the image, and can correct any displacement of the medical device from the ablation site. | 1. A method of controlling an imaging procedure, comprising: introducing a medical device within a patient;detecting a position of the medical device within the patient;determining a difference between the detected medical device position and a reference position of the medical device; andautomatically activating imaging of the patient if the difference exceeds a threshold value. 2. The method of claim 1, wherein the patient is imaged fluoroscopically. 3. The method of claim 1, wherein the patient is imaged externally. 4. The method of claim 1, wherein the medical device is an intravascular catheter. 5. The method of claim 1, wherein the medical device is introduced into an anatomical structure, and the imaging activation is based on the detected position of the medical device within the anatomical structure. 6. The method of claim 5, wherein the anatomical structure is a heart. 7. The method of claim 1, wherein the detected medical device position comprises a detected location of the medical device and the reference position of the medical device comprises a reference location of the medical device. 8. The method of claim 1, wherein the detected medical device position comprises a detected orientation of the medical device and the reference position of the medical device comprises a reference orientation of the medical device. 9. The method of claim 1, wherein the reference position is a previous position of the medical device. 10. The method of claim 1, wherein the reference position is a location in a desired path. 11. The method of claim 10, wherein the desired path is defined by at least one of (1) using an input device to define the desired path on a graphical display of pertinent tissue and (2) defining the desired path with a catheter that includes a tracking element. 12. The method of claim 1, further comprising ablating tissue with the medical device, wherein the position detection and imaging activation steps are performed during the tissue ablation step. 13. The method of claim 1, further comprising automatically adjusting a position of a field of view of the imaging device relative to the patient based on the detected medical device position. 14. The method of claim 1, further comprising automatically deactivating imaging of the patient if the difference does not exceed the threshold value. 15. The method of claim 1, wherein automatically activating imaging of the patient if the difference exceeds a threshold value comprises automatically activating imaging of the patient if the medical device is moving, wherein the imaging remains activated as long as the medical device remains moving. 16. An imaging system, comprising: a tissue imaging device;an intrabody medical device;a tracking subsystem configured for detecting a position of the medical device; andan imaging activating subsystem configured for determining a difference between the detected medical device position and a reference position of the medical device, and... | Boston Scientific Scimed, Inc. | A61B005/055
US20130267812 | A1 | 2013-10-10 | TRANSCUTANEOUS ANALYTE SENSORS, APPLICATORS THEREFOR, AND ASSOCIATED METHODS | 2013-03-14 | The present embodiments relate generally to systems and methods for measuring an analyte in a host. More particularly, the present embodiments provide sensor applicators and methods of use with pushbutton activation that implant the sensor, withdraw the insertion needle, engage the transmitter with the housing, and disengage the applicator from the housing, all in one smooth motion. Some embodiments contemplate engagement of the transmitter with the housing after release of the applicator. | 1. A device for applying an on-skin sensor assembly to skin of a host, the device comprising: a base configured to secure a housing; andan electronics unit including at least one electrical contact, wherein the housing is configured to receive the electronics unit, wherein the electronics unit is configured to generate analyte information based on a signal from a sensor;wherein the base includes a mechanism to apply a seating force to the electronics unit in a direction of insertion of the electronics unit into the housing upon partial seating of the electronics unit within the housing. 2. The device of claim 1, wherein the seating force is about 0.25-3 lbs. 3. The device of claim 1, wherein upon activation of the device, a sealing force is applied to the sensor that is about 2-3 times the magnitude of the seating force. 4. The device of claim 1, wherein the mechanism includes a pair of spring arms, wherein the spring arms are pre-loaded with stored energy, and wherein the device is configured such that partially seating the electronics unit within the housing releases the stored energy. 5. The device of claim 1, wherein the mechanism includes a pair of spring arms, and wherein the spring arms are pre-loaded with stored energy, and wherein the device is configured such that activating the device releases the stored energy. 6. The device of claim 1, wherein the device is configured such that upon activation of the device the force moves the electronics unit farther into the housing, causing the at least one electrical contact to contact the sensor. 7. The device of claim 1, wherein the mechanism comprises at least one spring. 8. The device of claim 7, wherein the at least one spring is a leaf spring. 9. The device of claim 7, wherein the at least one spring is a pair of leaf springs located on opposite sides of the electronics unit. 10. The device of claim 1, wherein the device is configured such that partial seating of the electronics unit releases a trigger lock, thereby allowing the device to be actuated. 11. The device of claim 10, wherein the device is configured such that if the electronics unit backs out from the partially seated position, the trigger lock reengages, thereby preventing the device from being actuated. 12. A device for applying an on-skin sensor assembly to skin of a host, the device comprising: a housing; andan electronics unit, wherein the electronics unit is configured to generate analyte information based on a signal from a sensor;a sensor insertion mechanism configured to insert the sensor into the host; anda trigger configured, in response to being activated, to cause the sensor insertion mechanism to insert the sensor into skin of the host, and to secure the electronics unit to the housing such that the sensor electrically contacts the electronics unit, and in such a way that reuse of the sensor is prevented. 13. The device of claim 12, wherein the electronics unit is configured such that it may not be remo... | DexCom, Inc. | A61B005/145
US20130267820 | A1 | 2013-10-10 | SUBJECT INFORMATION OBTAINING APPARATUS AND SUBJECT INFORMATION OBTAINING METHOD | 2013-03-11 | A subject information obtaining apparatus includes a plurality of acoustic wave detection elements, each of which detects a photoacoustic wave generated when a subject is irradiated with light and outputs a detection signal, an initial-sound-pressure obtaining unit that obtains an initial sound pressure in a region of interest in the subject on the basis of the detection signals, a light-intensity obtaining unit that obtains a corrected light intensity in the region of interest on the basis of weighting coefficients based on sensitivity distributions of the acoustic wave detection elements and a light intensity of the light with which the region of interest is irradiated, and an optical-characteristic-value obtaining unit that obtains an optical characteristic value in the region of interest on the basis of the initial sound pressure and the corrected light intensity. | 1. A subject information obtaining apparatus comprising: a plurality of acoustic wave detection elements, each of which detects a photoacoustic wave generated when a subject is irradiated with light and outputs a detection signal;an initial-sound-pressure obtaining unit that obtains an initial sound pressure in a region of interest in the subject on the basis of the detection signals;a light-intensity obtaining unit that obtains a corrected light intensity in the region of interest on the basis of weighting coefficients based on sensitivity distributions of the acoustic wave detection elements and a light intensity of the light with which the region of interest is irradiated; andan optical-characteristic-value obtaining unit that obtains an optical characteristic value in the region of interest on the basis of the initial sound pressure and the corrected light intensity. 2. The subject information obtaining apparatus according to claim 1, wherein each of the weighting coefficients is based on an angle between a straight line that passes through the region of interest and a detection surface of the corresponding acoustic wave detection element and a normal of the detection surface of the corresponding acoustic wave detection element. 3. The subject information obtaining apparatus according to claim 1, wherein each of the weighting coefficients is based on a distance from the region of interest to the corresponding acoustic wave detection element. 4. The subject information obtaining apparatus according to claim 1, wherein the acoustic wave detection elements include a first acoustic wave detection element and a second acoustic wave detection element,wherein the first acoustic wave detection element outputs a first detection signal by detecting the photoacoustic wave,wherein the second acoustic wave detection element outputs a second detection signal by detecting the photoacoustic wave,wherein the initial-sound-pressure obtaining unit obtains the initial sound pressure on the basis of the first detection signal and the second detection signal, andwherein the light-intensity obtaining unit obtains the corrected light intensity on the basis of a first weighting coefficient based on a sensitivity distribution of the first acoustic wave detection element, a second weighting coefficient based on a sensitivity distribution of the second acoustic wave detection element, and the light intensity of the light with which the region of interest is irradiated. 5. The subject information obtaining apparatus according to claim 4, wherein the light-intensity obtaining unit obtains a first corrected light intensity in the region of interest on the basis of the first weighting coefficient and the light intensity of the light, and a second corrected light intensity in the region of interest on the basis of the second weighting coefficient and the light intensity of the light, andwherein the light-intensity obtaining unit obtains the corrected light intensity base... | CANON KABUSHIKI KAISHA | A61B005/00
US20130245491 | A1 | 2013-09-19 | MULTI FUNCTIONAL MEDICAL DEVICE FOR SENSORY DIAGNOSTICS | 2012-03-16 | A method and a device are disclosed for the diagnosis of sensory sensitivity in medical patients, including using a multifunctional medical device which may be utilized to test patient's skin sensitivity to a variety of stimuli and conditions such as heat or temperature, vibrations, electrical shock, pressure, pain, burning sensation, and the like. In some embodiments, the medical device includes a multifunction diagnostic head which can provide various stimuli at its tip, such as various temperatures, vibration, electrical shock, pressure, pain, and other stimuli which is detected by human skin sensory cells. In other embodiments, each of these stimuli may be provided by a separate removable diagnostic head. In still other embodiments, a removable diagnostic head may provide several, but not all, of the desired sensory stimuli listed above. | 1. A medical diagnostic device comprising: a handle; anda diagnostic head including an attachment base and a diagnostic tip, wherein the diagnostic tip is configured to provide a sensory stimulus. 2. The medical diagnostic device of claim 1, wherein the handle is powered. 3. The medical diagnostic device of claim 1, wherein the handle is powered by one of a battery and a power cord. 4. The medical diagnostic device of claim 1, wherein the diagnostic head is removable. 5. The medical diagnostic device of claim 1, wherein the diagnostic tip is configured to provide one of a heat, cold, vibration, pressure, electrical shock, and pain stimuli. 6. The medical diagnostic device of claim 1, wherein the diagnostic tip is configured to provide a heat or cold stimulus using an electronic thermo-cooler device operating as a heat pump. 7. The medical diagnostic device of claim 1, wherein the diagnostic tip is configured to provide pressure stimulus using a pressure applicator. 8. The medical diagnostic device of claim 1, wherein the sensory stimulus has a measured value which is adjustable. 9. A medical diagnostic device comprising: a powered handle; anda diagnostic head including an attachment base and a diagnostic tip, wherein the diagnostic tip is configured to provide a sensory thermal stimulus. 10. The medical diagnostic device of claim 9, wherein the powered handle is powered by battery or by an electrical cord. 11. The medical diagnostic device of claim 9, wherein diagnostic head is removable. 12. The medical diagnostic device of claim 9, wherein the diagnostic tip is further configured to provide other sensory stimulus in addition to the sensory thermal stimulus. 13. The medical diagnostic device of claim 9, wherein the value of the sensory thermal stimulus is recorded. 14. The medical diagnostic device of claim 9, wherein the sensory thermal stimulus is provided using an electronic thermo-cooler device. 15. The medical diagnostic device of claim 9, wherein the sensory thermal stimulus has an adjustable value. 16. A medical diagnostic device comprising: a powered handle; anda removable diagnostic head including an attachment base and a diagnostic tip, wherein the diagnostic tip is configured to provide a plurality of sensory stimuli. 17. The medical diagnostic device of claim 16, wherein the plurality of sensory stimuli include two or more of heat, cold, vibration, pressure, electrical shock, and pain stimuli. 18. The medical diagnostic device of claim 16, wherein at least one of the plurality of sensory stimuli has an adjustable value. 19. The medical diagnostic device of claim 16, wherein types and values of at least some of the plurality of sensory stimuli are recorded. 20. The medical diagnostic device of claim 16, wherein one of the plurality of sensor stimuli is a sensory thermal stimulus provided using an electronic thermo-cooler device. | - | A61B005/00
US20130267843 | A1 | 2013-10-10 | FUNCTIONAL NEAR-INFRARED FLUORESCENCE LYMPHATIC MAPPING FOR DIAGNOSING, ACCESSING, MONITORING AND DIRECTING THERAPY OF LYMPHATIC DISORDERS | 2013-05-20 | Methods and imaging agents are used to functionally image lymph structures and to identify, diagnose, assess, monitor and direct therapies for lymphatic disorders. Embodiments of the methods utilize highly sensitive optical imaging and fluorescent spectroscopy techniques capable of rapid temporal resolution to non-invasively track or monitor packets of imaging agents flowing in one or more lymphatic structures in human patients to provide quantitative information regarding lymph propulsion and functionality of the lymphatic structures. An imaging agent comprises a fluorophore labeled peptide capable of binding integrin α9β1 on a lymphatic structure. | 1. A method of non-invasively assessing lymph function in an individual, comprising: performing functional NIR fluorescence imaging of at least one lymphatic structure in said individual. 2. The method of claim 1, wherein performing functional NIR fluorescent imagine comprises: a) administering at least one imaging packet to a lymph structure of the individual, the imaging packet containing at least one imaging agent having a characteristic excitation wavelength and a characteristic fluorescence emission wavelength;b) noninvasively illuminating a tissue surface of a first region of interest on the individual's body with radiation at said characteristic excitation wavelength;c) noninvasively detecting fluorescence emissions from each said imaging packet and capturing a plurality of fluorescence images for an interval of time;d) using said fluorescence images to visualize lymph structures in said first region of interest and to track the location of each said packet in said first region of interest as a function of time to obtain a set of tracked image locations as a function of time;e) determining from said tracked locations as a function of time an initial lymph propulsion measurement;f) comparing said initial lymph propulsion measurement to a subsequently determined lymph propulsion measurement or to a control; andg) determining from the results of f) the functionality of a lymph structure in said first region of interest in said individual. 3. The method of claim 2 wherein, in d), tracking the location of each said packet includes capturing each image at a camera integration time ranging from about 10 milliseconds to about 1 second. 4. The method of claim 2 wherein, in d), tracking the location of each said packet includes capturing each image at a camera integration time is about 200 milliseconds. 5. The method of claim 2, wherein in a) the characteristic excitation wavelength is in the range of about 750 to about 800 nm, and the characteristic fluorescence emission wavelength is greater than 800 nm. 6. The method of claim 2, wherein in e) said lymph propulsion measurement comprises at least one of lymph pulse frequency and lymph flow velocity. 7. The method of claim 2, wherein in e), said initial lymph propulsion measurement comprises an initial lymph flow velocity; f) comprises comparing said initial velocity to a subsequently determined lymph flow velocity; andin g), determining the functionality of a lymph structure includes determining that lymphatic function in said region of interest is improved if said subsequent lymph flow velocity is greater than said initial lymph flow velocity. 8. The method of claim 2, wherein in e), said initial lymph propulsion measurement comprises an initial lymph pulse frequency;f) comprises comparing said initial lymph pulse frequency to a subsequently determined lymph pulse frequency; andin g), determining the functionality of a lymph structure includes determining that lymphatic function in said reg... | - | A61B005/00
US08568315 | B2 | 2013-10-29 | Systems and methods for monitoring health and delivering drugs transdermally | 2011-04-13 | The present invention pertains to a system and method for transdermal sampling, comprising: at least one sampler for retrieving and transferring at least one analyte obtained transdermally from the skin of a subject; at least one detector system for identifying and quantifying said at least one analyte; and at least one logic module for (i) receiving and storing input data from said at least one detector, (ii) relating the input data to other data obtained from the subject, (iii) displaying output information, (iv) transmitting the output information to another system, and (v) controlling the operation of said at least one sampler and at least one detector. | 1. A transdermal sampling system, comprising: a substrate including: at least one capillary formed therein, the capillary having a first end with a microablation heater associated therewith, the microablation heater including a conductive serpentine pathway connected to electrodes for generating current therein, wherein the microablation heater is configured to ablate an individual confined volume of the stratum corneum of a subject's skin in order to access interstitial fluid from the epidermis; anda detection system formed on the substrate and located at a second end of the at least one capillary for receiving the accessed interstitial fluid from the at least one capillary and analyzing the interstitial fluid to detect one or more analytes of interest; wherein a length of the at least one capillary is perpendicular to a skin contact surface of the substrate. 2. The system of claim 1 wherein the substrate is approximately 300 μm thick. 3. The system of claim 1 wherein the analytes of interest are selected from the group consisting of glucose, bilirubin, D-amino acids, an insecticide, atropine, pralidoxime, cytokine, dextromethorphan, caffeine, antihistamines, an organophosphate, microbial toxin, inflammatory sequeli to microbial toxin, spore metabolite, prealbumin, C-reactive protein, troponin I, estrogen, and testosterone. 4. The system of claim 1, wherein the confined volume of the stratum corneum is 50 μm×50 μm×30 μm. 5. The system of claim 1, wherein the microablation heater protrudes from a surface of the substrate. 6. The system of claim 5, wherein the microablation heater is formed on a mesa that protrudes from the substrate. 7. The system of claim 1, wherein the microablation heater includes a heat-sink material. 8. A transdermal sampling system, comprising: a substrate including: multiple capillaries formed therein, each of the multiple capillaries having a first end associated with a microablation heater, each microablation heater including electrodes for generating current therein, wherein each microablation heater is configured to ablate an individual confined volume of the stratum corneum of a subject's skin at separate times in order to access interstitial fluid from the epidermis; anda detection system formed on the substrate at a second end of each of the multiple capillaries for receiving the accessed interstitial fluid from each of the multiple capillaries at separate times and analyzing the interstitial fluid from each of the independent confined volumes of the stratum corneum to detect one or more analytes of interest,wherein a length of each of the multiple capillaries is perpendicular to a skin contact surface of the substrate. 9. The system of claim 8 wherein the substrate is approximately 300 μm thick. 10. The system of claim 8 wherein the analytes of interest are selected from the group consisting of glucose, bilirubin, D-amino acids, an insecticide, atropine, pralidoxime, cytokine, dextromethorphan, caffeine, a... | Georgetown University Science Applications International Corporation | A61B005/00
US08562538 | B2 | 2013-10-22 | System for determining the left-ventricular ejection time TLVE of a heart of a subject | 2011-03-07 | In order to reliably determine the left-ventricular ejection time TLVE of a heart of a subject, at least two different measuring methods are employed. This includes in any case the derivation of a first waveform related to thoracic electrical bioimpedance or bioadmittance. A second waveform can be determined by using pulse oximetry, Doppler velocimetry, measurement of arterial blood pressure and measurement of peripheral electrical bioimpedance or bioadmittance. Depending on signal quality, the results obtained by each method are weighted and then averaged. The weighted average for left-ventricular ejection time is used as an input variable for cardiovascular monitoring methods, which determine objective measurements of cardiovascular function and performance. Such measurements include, but are not limited to, left ventricular ejection fraction, stroke volume, cardiac output, systolic time ratio, and indices of ventricular contractility. | 1. A system for determining the left-ventricular ejection time TLVE of a heart of a subject, the system comprising: a first apparatus for measuring data representing one of thoracic electrical bioimpedance and thoracic electrical bioadmittance over time;at least one second apparatus selected from the group comprising:an apparatus for deriving plethysmogram data,an apparatus for deriving signal data representing the velocity of blood in an artery in the vicinity of the esophagus of the subject,an apparatus for deriving signal data representing the velocity of blood in radial artery of the subject,a first pressure sensor configured to be non-invasively attached to the subject, said first pressure sensor for measuring data representing the blood pressure in an artery of the subject,a second pressure sensor configured to be inserted into an artery of the subject, said second pressure sensor for measuring data representing the blood pressure in an artery of the subject,an apparatus for measuring data representing peripheral electrical bioimpedance, andan apparatus for measuring data representing peripheral electrical bioadmittance; anda device configured to input and derive from the data obtained by said first apparatus and said at least one second apparatus an averaged opening point of the aortic valve by averaging valve opening time-points measured by said first apparatus and said at least one second apparatus using predetermined criteria, and further configured to input and derive from the data obtained by said first apparatus and said at least one second apparatus an averaged closure point of the aortic valve by averaging valve closing time-points measured by said first apparatus and said at least one second apparatus using the predetermined criteria, and further configured to determine a value for TLVE by calculating the time interval between the averaged opening point of the aortic valve and the averaged closure point of the aortic valve. 2. The system according to claim 1, further comprising: a device communicating with said first apparatus using the predetermined criteria to independently define the opening and the closure points of the aortic valve of the subject based on the data obtained by said first apparatus, andfor each of said at least one second apparatus selected from the group, a device communicating with said at least one second apparatus using the predetermined criteria to independently define the opening and the closure points of the aortic valve of the subject based on the data obtained by said at least one second apparatus. 3. A system according to claim 2, wherein said device adapted to input, derive, and determine, said device communicating with said first apparatus, and said device communicating with said at least one second apparatus are formed as a unit. 4. The system according to claim 1, further comprising at least one of a display for displaying the value of TLVE determined by said system and an output line for elect... | Osypka Medical GmbH | A61B005/00
US08550997 | B2 | 2013-10-08 | Sensor and monitor system | 2009-12-31 | A monitor system is disclosed. The monitor system includes a sensor with a sensor port. The monitor system further includes a recorder with a recorder port within a recording housing. The recorder port interfaces with the sensor port to receive signals from the sensor port. A recorder clock is defined within the recorder housing, with a recorder processor to store signals from the sensor. The recorder includes a data port to interface with a dock receiver. The monitor system includes a dock remotely located from the sensor and the recorder. The dock receiver couples the recorder to the dock. The monitor system further includes a data processor to analyze the sensor signals from the recorder. The data processor includes memory and a clock. Further included with the data processor are program instructions to assign the time and date of the sensor signals. | 1. A monitor system to monitor a characteristic of a user, the system comprising: a sensor to produce a sensor signal on a continuous basis, the sensor signal being indicative of a glucose characteristic measured in the user when placed in subcutaneous tissue, the sensor having a sensor port;a recorder that includes a recorder housing, a battery being contained within the recorder housing,a recorder port defined to interface with the sensor port to receive the produced signals from the sensor,a recorder clock defined within the recorder housing to assign a time to the signals from the sensor,a recorder processor that includes a recorder memory coupled to the recorder port to store the produced signals from the sensor,a data port defined to interface with a dock receiver,a dock remotely located from the sensor and the recorder, the dock includes the dock receiver to physically couple the recorder to the dock via the data port, a dock processor coupled to the dock receiver, and a data processor defined to analyze the signals from the sensor that were stored in the recorder, the data processor includes: a data processor memory to store data from the recorder and a data processor clock,wherein the data processor is programmed to assign the time and date of the signals from the sensor by comparing the time and date on the data processor clock with the time assigned to the signals from the sensor by the recorder clock,wherein the sensor port and the data port are combined into one multifunction port. 2. A monitor system according to claim 1, wherein the data processor is further programmed to convert the signals from the sensor to glucose concentration values experienced by the user. 3. A monitor system according to claim 1, further comprising: a meter having an internal meter clock to provide reference values to the data processor, the reference values including a timestamp from the internal meter clock, and the data processor includes a program to assign time and date to the reference values by comparing the time and date on the processor clock with the timestamp of the reference values from the meter. 4. A monitor system according to claim 1, wherein the dock further includes a dock port. 5. A monitor system according to claim 4, wherein the data processor further includes a data processor port. 6. A monitor system according to claim 5, further comprising a cable defined to interface between the dock port and the data processor port. 7. A monitor system according to claim 1, such that when the recorder is coupled to the dock, the dock is programmed to: (a) recharge the battery of the recorder, (b) perform a diagnostic test of the recorder, and (c) provide actionable feedback based on results of the diagnostic test. 8. A monitor system according to claim 7, wherein the actionable feedback is provided using at least one light integrated into the dock. 9. A monitor system according to claim 7, wherein the actionable feedback is provided using a... | Medtronic Minimed, Inc. | A61B005/00 A61B005/05
US08543179 | B2 | 2013-09-24 | Biomedical sensor device | 2009-06-08 | A biomedical sensor device includes a light source, a probe array, and a photo detector. The light source is configured for emitting infrared radiation. The probe array is contacted to a user's skin to detect an electric wave signal transmitted through the probe array from the skin. The probe array includes a substrate and a plurality of probes mounted on the substrate, wherein the substrate and the probes are non-opaque so that the infrared radiation may be transmitted through the probe array into the skin. The photo detector is configured to detect an infrared signal by measuring the infrared radiation absorption by the skin. | 1. A biomedical sensor device, comprising: a light source, configured for emitting infrared radiation;a probe array, for contacting to a user's skin and for detecting an electric wave signal from the skin, and comprising a substrate and a plurality of probes mounted on the substrate, wherein the substrate and the probes are non-opaque whereby the infrared radiation transmits through the probe array into the skin, wherein each of the probes comprises:a tip portion;a first stalk portion, comprising a top thereof connected to the tip portion, wherein a cross-sectional area of the top is larger than that of a bottom of the first stalk portion; anda second stalk portion comprising a bottom thereof connected to the substrate, and wherein the cross-sectional area of a top of the second stalk portion is smaller than that of the bottom of the second stalk portion; anda photo detector, configured for detecting an infrared signal by measuring the infrared radiation absorption by the skin. 2. The biomedical sensor device as claimed in claim 1, wherein the photo detector further comprises a color filter. 3. The biomedical sensor device as claimed in claim 1, wherein the infrared signal is used for measuring blood oxygen concentration or blood sugar concentration. 4. The biomedical sensor device as claimed in claim 1, wherein the electric wave signal is used for measuring EEG (electroencephalography), ECG (electrocardiography) or EMG (electromyography). 5. The biomedical sensor device as claimed in claim 1, wherein the substrate and the probes are transparent. 6. The biomedical sensor device as claimed in claim 1, wherein the substrate is made of silicon, silicon dioxide or zinc oxide. 7. The biomedical sensor device as claimed in claim 1, wherein the probes are made of TCO (transparent conductive oxides). 8. The biomedical sensor device as claimed in claim 7, wherein the TCO comprises ITO (tin doped Indium oxide), FTO (fluorine doped tin dioxide), AZO (aluminum doped zinc oxide) or GZO (gallium doped zinc oxide). 9. The biomedical sensor device as claimed in claim 1, wherein the tip portion and the first stalk portion are made of silicon, silicon dioxide or zinc oxide. 10. The biomedical sensor device as claimed in claim 1, wherein each of the probes further comprises a conductive layer covering the tip portion and the first stalk portion. 11. The biomedical sensor device as claimed in claim 10, wherein the conductive layer is made of a polymer, a thin film material or a metal. 12. The biomedical sensor device as claimed in claim 1, wherein the tip portion is configured for puncturing stratum corneum and the stratum germinativum of the skin to allow the probe to penetrate into the stratum germinativum. 13. The biomedical sensor device as claimed in claim 1, wherein a length of the tip portion is about 50-150 μm. 14. The biomedical sensor device as claimed in claim 1, wherein the length of the tip portion is about 80-100 μm. 15. The biomedical se... | National Chiao Tung University | A61B005/00
US08545432 | B2 | 2013-10-01 | System and methods for controlling retrograde carotid arterial blood flow | 2010-06-03 | A retrograde flow system is configured for treating an artery. The system includes an arterial access device adapted to be introduced into an artery and receive blood flow from the artery. A shunt fluidly is connected to the arterial access device, wherein the shunt provides a pathway for blood to flow from the arterial access device to a return site. A flow control assembly is coupled to the shunt and is adapted to regulate blood flow through the shunt between at least a first blood flow state and at least a second blood flow state. A shut-off valve assembly automatically blocks fluid flow through the shunt in response to injection of the fluid into the arterial access device. | 1. A retrograde flow system for treating an artery, comprising: an arterial access device adapted to be introduced into an artery and receive blood flow from the artery;a shunt fluidly connected to the arterial access device, wherein the shunt provides a pathway for blood to flow from the arterial access device to a return site;a flow control assembly coupled to the shunt and adapted to regulate blood flow through the shunt between at least a first blood flow state and at least a second blood flow state, wherein the flow control assembly includes a flow resistance element adapted to adjust a resistance of blood flow through the shunt, and wherein the flow resistance element comprises two or more parallel flow paths of the shunt and a valve to open or close one or more of the flow paths to direct blood flow selectively through one or more of the flow paths, and wherein the parallel flow paths include a main flow path and a secondary flow path that has a higher resistance to blood flow than the main flow path; anda shut-off valve assembly that regulates fluid flow through the shunt, wherein the shut-off valve assembly automatically blocks fluid flow through the shunt in response to injection of a fluid into the arterial access device. 2. A system as in claim 1, further comprising a fluid line that communicates with the shut-off valve assembly and the arterial access device, wherein the fluid line provides a pathway for injecting fluid into the arterial access device, and wherein the fluid line communicates an injection pressure to the shut-off valve assembly. 3. A system as in claim 2, wherein the flow control assembly comprises a single housing through which at least a portion of the shunt and a portion of the fluid line pass through. 4. A system as in claim 1, wherein the shut-off valve assembly includes: a pressure sensor that senses an injection pressure of the fluid;a solenoid that communicates with the pressure sensor and the shut-off valve assembly, wherein the solenoid causes the shut-off valve assembly to block fluid flow through the shunt in response to detection of a predetermined injection pressure. 5. A system as in claim 1, wherein the fluid is contrast fluid. 6. A system as in claim 1, wherein the shut-off valve assembly includes: a plunger that moves between a closed position wherein the plunger prevents fluid flow through the shunt, and an open position wherein the plunger does not prevent fluid flow through the shunt, and wherein the plunger moves to the closed position in response to injection of the fluid into the arterial access device. 7. A system as in claim 6, wherein the plunger is in the open position in a default state. 8. A system as in claim 6, wherein, when in the closed position, the plunger pushes a blocking member toward a thin-walled portion of the shunt such that the blocking member pinches the shunt and prevents fluid flow through the shunt. 9. A system as in claim 6, wherein, when in the closed position,... | Silk Road Medical, Inc. | A61M005/00 A61B005/02 A61F002/06
US08532360 | B2 | 2013-09-10 | Imaging based symptomatic classification using a combination of trace transform, fuzzy technique and multitude of features | 2011-10-05 | Characterization of carotid atherosclerosis and classification of plaque into symptomatic or asymptomatic and risk score estimation are of clinical value. A statistical system is described for symptomatic versus asymptomatic plaque automated classification of carotid ultrasound images and cardiovascular risk score computation. The technique is applicable for the following types of modalities for carotids: 2D Ultrasound, 3D Ultrasound, CT, MR. Wall region is segmented and features are extracted consisting of type 1 combination consisting of: (a) Higher Order Spectra; (b) Discrete Wavelet Transform (DWT); (c) Texture and (d) Wall Variability; type 2 combination consisting of: (a) Local Binary Pattern; (b) Law's Mask Energy and (c) Wall Variability and type 3 combination: (a) Trace Transform; (b) Fuzzy Grayscale Level Co-occurrence Matrix and (c) Wall Variability. These features are trained using a training classifier on training images and the coefficients are applied to on-line test patient images. The system yields the cardiovascular risk score value using the feature combinations. | 1. A computer-implemented method comprising: receiving biomedical imaging data and patient demographic data corresponding to a current scan of a patient;checking, in real time, to determine if an artery identified in the biomedical imaging data has atherosclerosis deposit in a proximal wall;acquiring arterial data related to the artery as a combination of longitudinal and transverse for B-mode Ultrasound, CT, MR, 3D IVUS, or 3D carotid Ultrasound for cross-section images;using a data processor to automatically estimate the wall borders in longitudinal ultrasound or transverse slices in B-mode ultrasound, CT, MR, 3D IVUS, or 3D carotid Ultrasound images;using the data processor to automatically recognize three sets of combinations of features using: a combination 1 consisting of: (a) higher order spectra (HOS) computing the Normalized Bi-spectral Entropy and Normalized Bi-spectral Squared Entropy; (b) Discrete Wavelet Transform (DWT)-based, computing features including Average Horizontal Discrete Wavelet Coefficient (Dh1), Average vertical Discrete Wavelet Coefficient (Dv1), and Energy; and (c) Gray Level Co-occurrence Matrix-based, computing features including Texture Symmetry and Texture Entropy; a type 2 combination consisting of local binary pattern, law's mask energy and Wall Variability features, and a type 3 combination consisting of Higher Order Spectra, Trace Transform, Fuzzy Grayscale Level Co-occurrence Matrix (FGLCM) and Wall Variability;using the data processor to apply classifiers using four types of classifiers including: (a) Support Vector Machine; (b) Radial Basis Probabilistic Neural Network (RBPNN), (c) Nearest Neighbor (KNN) classifier, and (d) Decision Trees (DT) Classifier; andusing the data processor to automatically recognize the artery as symptomatic or asymptomatic; andusing the data processor to determine a cardiovascular risk score. 2. The method as claimed in claim 1 wherein the biomedical imaging data comprising a combination of two-dimensional (2D) longitudinal B-mode and two-dimensional (2D) transverse B-mode ultrasound images, when atherosclerosis is present or not present in the arterial wall. 3. The method as claimed in claim 1 wherein the method is applicable to one of the group: Carotid MR, Carotid CT, IVUS Blood Vessels, Carotid B-mode longitudinal Ultrasound, Femoral B-mode longitudinal Ultrasound, Brachial B-mode longitudinal Ultrasound, and Aorta B-mode longitudinal Ultrasound. 4. The method as claimed in claim 1 wherein the method further includes computing the vessel grayscale features that are based on higher order spectra (HOS), and computing the Normalized Bi-spectral Entropy and Normalized Bi-spectral Squared Entropy. 5. The method as claimed in claim 1 wherein the method further includes computing the vessel grayscale features based on Discrete Wavelet Transform (DWT), and computing features including Average Horizontal Discrete Wavelet Coefficient (Dh1), Average vertical Discrete Wavelet Coeffic... | Atheropoint LLC | G06K009/00 A61B005/05
US08558563 | B2 | 2013-10-15 | Apparatus and method for measuring biochemical parameters | 2010-08-23 | In a first embodiment, electrodes are coupled to a surface at first, second, and third locations, the first location being further from the third location than from the second location. Impedance is measured at distinct frequencies between pairs of the electrodes. As a result, impedance is measured at differing regions below the surface, one region being deeper below the surface than the other region. In a second embodiment, a microfluidic device carries out an analysis. The analysis may be within a flexible patch adhered to a surface, or may be in a solid device implanted in a body of liquid surrounded by tissue. The analysis may involve pumping a fluid or may involve drawing an analyte electrophoretically through a microfluidic channel. | 1. An apparatus comprising: a first electrode coupled to a surface of a material having a depth, the first electrode coupled to the surface of the material at a first location;a second electrode coupled to the surface of the material at a second location;a third electrode coupled to the surface of the material at a third location;the first location being further away from the third location than from the second location;the apparatus further comprising sensing electronics connected with the first electrode, the second electrode, and the third electrode;the sensing electronics disposed to measure, between the first and the second electrodes, a ratio of conductivity of a first region of the material at two differing frequencies;the sensing electronics disposed to measure, between the first and the third electrodes, a ratio of conductivity of a second region of the material at two differing frequencies;wherein the material is tissue perfused with blood, and wherein the second region is further in depth from the surface than the first region, andwherein the ratios of conductivity are indicative of blood/tissue ratios. 2. The apparatus of claim 1 further characterized in that the coupling of the first electrode to the surface of the material comprises an adhesive;the coupling of the second electrode to the surface of the material comprises an adhesive; andthe coupling of the third electrode to the surface of the material comprises an adhesive. 3. The apparatus of claim 1 further characterized in that the surface comprises skin. 4. The apparatus of claim 2 further characterized in that the surface comprises skin. 5. A method for use with apparatus comprising a first electrode, a second electrode, and a third electrode, each electrode disposed for coupling to a surface of a material having a depth, and sensing electronics disposed to measure, between pairs of electrodes, a ratio of conductivity of regions of the material at two differing frequencies; the method comprising the steps of: coupling the first electrode to the surface of the material at a first location;coupling the second electrode to the surface of the material at a second location;coupling the third electrode to the surface of the material at a third location;the first location being further away from the third location than from the second location;by means of the sensing electronics measuring, between the first and the second electrodes, a ratio of conductivity of a first region of the material at two differing frequencies;by means of the sensing electronics measuring, between the first and the third electrodes,a ratio of conductivity of a second region of the material at two differing frequencies;wherein the material is tissue perfused with blood, and wherein the second region is further in depth from the surface than the first region, andwherein the ratios of conductivity are indicative of blood/tissue ratios. 6. The method of claim 5 further comprising the step of communicating i... | Proteus Digital Health, Inc. | G01R027/08 A61B005/053
US10617351 | B2 | 2020-04-14 | Cognitive biometric systems to monitor emotions and stress | 2013-04-22 | The present invention provides methods and systems to periodically monitor the emotional state of a subject comprising the steps of: exposing the subject to a plurality of stimuli during a session; acquiring objective data from a plurality of monitoring sensors, wherein at least one sensor measures a physiological parameter; transferring the data to a database; and processing the data to extract objective information about the emotional state of the subject. | 1. A method for behavioral and mental health testing in the psychiatry and clinical psychology fields to individually and periodically monitor changes in the emotional state of a subject that has a mental health disorder, the method comprising the steps of: selecting multiple stimuli from a plurality of stimuli categorized on the basis of different specific emotional reactions expected to be induced in the subject by each stimulus and a level of intensity of the stimulus, the selecting of the multiple stimuli being administered by a healthcare professional and the multiple stimuli being intentionally selected to induce at least one preselected specific emotional reaction of the specific emotional reactions for emotion mapping;conducting at least first and second sessions administered by a clinician during which the subject is in a controlled environment equipped with monitoring sensors, wherein each of the first and second sessions comprises individually exposing the subject to the multiple stimuli administered at least in part by computer while the subject is in the controlled environment and monitored with the monitoring sensors during each of the first and second sessions;during each of the first and second sessions, acquiring objective data with the monitoring sensors, wherein at least one of the objective data acquired with the monitoring sensors is a measured autonomic physiological parameter of the subject that is a reaction to the multiple stimuli during the first and second sessions and other of the objective data acquired with the monitoring sensors comprise one or more of speech, image, video, and audio data;transferring the objective data acquired during the first and second sessions to a database;processing, with statistical, mathematical, and scientific analytical tools, techniques, and algorithms performed by computer, the objective data to extract objective information from the autonomic physiological parameter about the subject's emotional state during each of the first and second sessions;comparing at least in part by computer the objective data acquired during the first and second sessions;inferring individual-specific behavioral and mental health changes in the emotional state of the subject by computing, with statistical, mathematical, and scientific analytical tools, techniques, and algorithms performed by computer, deviations of the objective data, including the autonomic physiological parameter, acquired during the first and second sessions, mapping the deviations by computer to create an emotion map, developing directions and dimensions of the deviations in the emotion map by computer, and grouping the individual-specific behavioral and mental health changes in the emotional state as a positive, neutral, or negative change relative to a baseline established with the objective data acquired during the first session; andpresenting the objective data, the deviations, the emotion map, the individual-specific behavioral and me... | Sackett Solutions & Innovations LLC | A61B005/00 A61B005/0205 A61B005/04 A61B003/113 A61B005/11 A61B005/0476 A61B005/0488 A61B005/16 G16H050/20 G06F019/00 A61B005/0402
US09907511 | B2 | 2018-03-06 | System and method of identifying breaths based solely on capnographic information | 2011-12-05 | Breaths of a subject are identified based on the concentration of carbon dioxide at or near the airway of the subject. Troughs corresponding to inhalation are identified and plateaus corresponding to exhalation are identified. A breath is identified responsive to a trough being followed by a plateau. | 1. A system configured to detect breaths based on capnographic information, the system comprising: one or more carbon dioxide sensors configured to generate output signals over time conveying information related to a concentration of carbon dioxide in gas at or near the airway of a subject;one or more digital processors configured to execute instructions stored on an electronic storage medium to: determine a level of the concentration of carbon dioxide in the gas at or near the airway of the subject over time based on the output signals;identify troughs in the determined level of the concentration of carbon dioxide, via satisfaction per trough of a trough concentration threshold and a trough duration threshold over time, corresponding to inhalations by the subject,identify a potential trough via a comparison of a level of carbon dioxide at a beginning of the potential trough with a level of carbon dioxide at an end of the same potential trough, wherein responsive to a difference between (i) the level at the beginning of the potential trough and (ii) the level of carbon dioxide at the end of the same potential trough being less than a trough differential threshold, the potential trough being identified as a trough corresponding to an inhalation;identify plateaus in the determined level of the concentration of carbon dioxide over time corresponding to exhalations by the subject; andidentify breaths based on identification of troughs and plateaus over time wherein responsive to (i) an identification of a trough followed by (ii) an identification of a plateau, identifying a breath;determine one or more breathing parameters of the subject including one or more of breath rate, apnea time, inspiratory time, expiratory time, I:E ratio, and end-tidal CO2; andcommunicating the determined breathing parameters of the subiect via a user interface. 2. The system of claim 1, wherein the trough is identified responsive to the level of the concentration of carbon dioxide falling below the trough concentration threshold for an amount of time greater than the trough duration threshold. 3. The system of claim 2, wherein the one or more digital processors are configured to execute the instructions stored on the electronic storage medium to further dynamically determine the trough concentration threshold based on previous respiration of the subject by adding a predetermined offset value to a lowest carbon dioxide level determined during a prior sliding window of time. 4. The system of claim 2, wherein the one or more digital processors are configured to execute the instructions stored on the electronic storage medium to further dynamically determine the trough duration threshold for a given breath based on respiration of the subject by subtracting a standard deviation of one or more breaths detected during a period immediately prior to a time of the given breath from an average trough duration. 5. The system of claim 1, wherein the plateau is identified subsequent... | Koninklijke Philips N.V. | A61B005/08 A61B005/00 A61B005/083
US09345405 | B2 | 2016-05-24 | Electrophysiological mapping system using external electrodes | 2011-09-14 | A system and method for generating an electrophysiological map are provided. The system includes an electronic control unit (ECU) configured to receive a signal generated by an electrode disposed at a position on an external surface of the body and indicative of electric potential. The ECU is further configured to identify a surface boundary of an object of interest within the body using an image of the object. The ECU is further configured to identify intervening objects along a pathway between the position on the external surface and the surface boundary of the object of interest from one or more images of the pathway. The ECU is further configured to obtain an impedance value for each of the intervening objects and to determine an electric potential at the surface boundary of the object of interest responsive to the signal from the electrode and the impedance values of the intervening objects. | 1. A system for generating an electrophysiological map, comprising: a first electrode disposed at a first position on an external surface of a body;an imaging system configured for imaging an object of interest within said body;an electronic control unit electrically connected to said first electrode and the imaging system, the electronic control unit configured to: receive a signal generated by said first electrode, said signal indicative of an electric potential measured at said first position;identify a surface boundary of the object of interest using an image of said object of interest;obtain, from the imaging system, a tissue density for a first intervening object located within the body;calculate a first impedance value for the first intervening object from the obtained tissue density along a first pathway between said first position on said external surface of said body and said surface boundary of said object of interest; anddetermine an electric potential at said surface boundary of said object of interest responsive to said signal from said first electrode and said first impedance value of said first intervening object along said first pathway. 2. The system of claim 1 wherein said electronic control unit is further configured to identify said first intervening object along said first pathway from one or more images of said first pathway. 3. The system of claim 2 wherein said images of said first pathway comprise magnetic resonance images or computed tomography images. 4. The system of claim 1, wherein the electronic control unit further comprises a input/output interface configured to receive said first impedance value for said first intervening object along said first pathway. 5. The system of claim 1 wherein said electronic control unit is further configured to obtain a second impedance value for a second intervening object along said first pathway and to determine said electric potential at said surface boundary of said object of interest responsive to said second impedance value. 6. The system of claim 1 wherein said electronic control unit is further configured to obtain a second impedance value for a second intervening object along said first pathway, to obtain a total impedance value responsive to said first and second impedance values and to determine said electric potential at said surface boundary of said object of interest responsive to said total impedance value. 7. The system of claim 1, further comprising a display configured to generate an electrophysiological map of said object of interest responsive to signals generated by said electronic control unit. 8. The system of claim 1 wherein said electronic control unit is further configured to compare said electric potential measured at said first position to a previously acquired electric potential measured at said first position. 9. The system of claim 1 wherein said electronic control unit is further configured, in obtaining said first impedance value for said fir... | St. Jude Medical, Atrial Fibrillation Division, Inc. | A61B005/00 A61B005/053 A61B005/0402 G06K009/00 A61B005/0408
US09332919 | B2 | 2016-05-10 | Heart monitoring apparatus | 2013-05-03 | An electrocardiographic device for sensing cardiac activity in a user, the electrocardiographic device comprising: plurality of electrodes provided at a surface of the device for electrical engagement with a pair of extremities of a user; one or more movement sensors arranged to, in use, detect movement of a user's extremities; and a control unit configured to receive electrical signals from the electrodes and to, in use, process said signals in dependence on the output of the one or more movement sensors so as to filter variations from the signals due to movement of the user's extremities. | 1. An electrocardiographic device for sensing cardiac activity in a user, the electrocardiographic device comprising: a plurality of electrodes provided at a surface of the device for electrical engagement with the hands of a user;a set of indicia indicating an intended position for a user's hands on the device, the set of electrodes being arranged relative to the set of indicia such that, in use when a user's hands are in the intended position, at least one electrode is located under the thenar eminence of each of the user's hands;one or more movement sensors arranged to, in use, detect movement of a user's hands; anda control unit configured to receive electrical signals from the electrodes and to, in use, process said signals in dependence on the output of the one or more movement sensors so as to filter variations from the signals due to movement of the user's hands. 2. An electrocardiographic device as claimed in claim 1, wherein the plurality of electrodes comprises a first set of one or more electrodes for engagement with a first hand of a user and a second set of one or more electrodes for engagement with a second hand of a user, the first set of electrodes having an associated first movement sensor arranged to detect movement of the first hand and the second set of electrodes having an associated second movement sensor arranged to detect movement of the second hand, the control unit being configured to perform filtering of signals from the first and second sets of electrodes in dependence on the output from the respective movement sensor. 3. An electrocardiographic device as claimed in claim 1, wherein said filtering comprises cancellation or suppression of features in electrical signals from the electrodes that are common to both the signals from the electrodes and the output of the one or more movement sensors. 4. An electrocardiographic device as claimed in claim 1, wherein the control unit is configured to provide said filtered electrical signals at an output of the device. 5. An electrocardiographic device as claimed in claim 1, wherein the output of the one or more movement sensors represents motion and/or vibration of the user's hands. 6. An electrocardiographic device as claimed in claim 1, wherein the one or more movement sensors include one or more of an accelerometer, a strain gauge, a microphone and a pressure sensor. 7. An electrocardiographic device as claimed in claim 1, wherein the electrodes of the set are provided at two electrically insulating user interaction regions of the electrocardiographic device, each user interaction region being adapted for engagement with a hand of a user. 8. An electrocardiographic device as claimed in claim 7, wherein each user interaction region comprises a layer of shape memory foam for engagement with a user's hand, the electrodes being provided at the shape memory foam. 9. An electrocardiographic device as claimed in claim 7, wherein each user interaction region is supported on ... | Cardiocity Limited | A61B005/0404 A61B005/0452 A61B005/00 A61B005/0408
US09247880 | B2 | 2016-02-02 | Image fusion for interventional guidance | 2013-02-25 | A method for real-time fusion of a 2D cardiac ultrasound image with a 2D cardiac fluoroscopic image includes acquiring real time synchronized US and fluoroscopic images, detecting a surface contour of an aortic valve in the 2D cardiac ultrasound (US) image relative to an US probe, detecting a pose of the US probe in the 2D cardiac fluoroscopic image, and using pose parameters of the US probe to transform the surface contour of the aortic valve from the 2D cardiac US image to the 2D cardiac fluoroscopic image. | 1. A method for real-time fusion of a 2D cardiac ultrasound image with a 2D cardiac fluoroscopic image, comprising the steps of: detecting a surface contour of an aortic valve in the 2D cardiac ultrasound (US) image relative to an US probe;detecting a pose of the US probe in the 2D cardiac fluoroscopic image; andusing pose parameters of the US probe to transform the surface contour of the aortic valve from the 2D cardiac US image to the 2D cardiac fluoroscopic image,wherein detecting the surface contour of the aortic valve comprises: modeling a global location of the aortic valve by a bounding box with a specified center and orientation, wherein said global location includes a center position, an orientation and a scale of the aortic valve;locating anatomical landmarks of the aortic valve, including 2 landmarks on the aortic valve annulus and 2 landmarks on the aortic valve commissure plane; andmodeling the aortic valve borders with a first contour and a second contour, said first and seconds contours being constrained by the aortic valve annulus landmarks and the aortic valve commissure plane landmarks. 2. The method of claim 1, further comprising detecting said global location, anatomical landmarks, and first and second contours are using marginal space learning with a hierarchical approach, wherein detectors are successively trained using probabilistic boosting trees. 3. A method for real-time fusion of a 2D cardiac ultrasound image with a 2D cardiac fluoroscopic image, comprising the steps of: detecting a surface contour of an aortic valve in the 2D cardiac ultrasound (US) image relative to an US probe;detecting a pose of the US probe in the 2D cardiac fluoroscopic image;using pose parameters of the US probe to transform the surface contour of the aortic valve from the 2D cardiac US image to the 2D cardiac fluoroscopic image, andfinding an optimal imaging angle for the US probe by rotating the US probe about its axis, and detecting an angulation of an US fan with respect to the aortic root, and selecting a probe orientation that maximizes the angulation of the US fan with respect to the aortic root as the optimal imaging angle. 4. The method of claim 3, further comprising inserting the US image into the fluoroscopic image. 5. A method for real-time fusion of a 2D cardiac ultrasound image with a 2D cardiac fluoroscopic image, comprising the steps of: detecting a surface contour of an aortic valve in the 2D cardiac ultrasound (US) image relative to an US probe;detecting a pose of the US probe in the 2D cardiac fluoroscopic image; andusing pose parameters of the US probe to transform the surface contour of the aortic valve from the 2D cardiac US image to the 2D cardiac fluoroscopic image,wherein detecting a pose of the US probe in the 2D cardiac fluoroscopic image comprises: determining a position (u,v), orientation (θy), and size (s) of an ultrasound (US) probe in a fluoroscopic image;determining a roll and pitch of the US probe in the fluo... | Siemens Aktiengesellschaft | G06K009/00 A61B005/00 A61B006/00 A61B008/08 A61B008/12 G06T005/50 G06T007/00 A61B006/03 A61B006/12
US09907494 | B2 | 2018-03-06 | NIRS device with optical wavelength and path length correction | 2012-04-18 | A near infrared spectrometer and method for wavelength and path length correction are disclosed. The spectrometer includes a number of photodiodes that transmit broadband near infrared measurement light into the tissue and at least one broadband detector which measures the light signal transmitted through the tissue. A processor estimates chromophore concentrations through a comparison of measured light attenuation and modeled light attenuation. The light attenuation model utilizes a light path length distribution derived from a Monte Carlo model and accounts for the spectral shape of the light source as a function of temperature. | 1. A near infrared spectrometer for sensing tissue oxygen measurements in body tissue, comprising: a plurality of light sources configured to emit broadband, near infrared measurement light into body tissue;a mixer positioned such that the plurality of light sources emit the measurement light directly into the mixer without passing through any light conditioning filter located between the mixer and the plurality of light sources;at least one temperature sensor configured to sense at least one temperature of the plurality of light sources;at least one broadband photodetector configured for sensing at least a portion of the measurement light reflected back from the body tissue; anda processor configured to:model light attenuations within the body tissue based at least in part on the at least one temperature;predict at least one light attenuation value within the body tissue based on the modeled light attenuation; andestimate at least one tissue chromophore concentration within the body tissue by comparing attenuations of the sensed measurement light reflected back from the body tissue to the at least one predicted light attenuation value,wherein the at least one predicted light attenuation value comprises a plurality of predicted light attenuation values at a plurality of wavelength increments, wherein the processor is configured to sum the plurality of predicted light attenuation values, wherein the wavelength increments are smaller than a spectral width of each light source and a responsivity of the at least one broadband photodetector. 2. The spectrometer of claim 1 wherein the modeling of the light attenuations compensates for a spectral shape of each light source based at least in part on the at least one temperature. 3. The spectrometer of claim 2, wherein the spectral shape of each light source is pre-characterized at a plurality of temperatures. 4. The spectrometer of claim 3, wherein the spectral shape of each light source is interpolated or extrapolated from a plurality of pre-characterized temperatures. 5. The spectrometer of claim 1, wherein a path length distribution for each wavelength increment of the measurement light is predicted using a simulation model. 6. The spectrometer of claim 5, wherein the simulation model is a Monte Carlo model. 7. A near infrared spectrometer for sensing tissue oxygen measurements in body tissue, comprising: a plurality of light sources configured to emit broadband, near infrared measurement light into body tissue;a mixer positioned such that the plurality of light sources emit the measurement light into the mixer without passing through any light conditioning filter located between the mixer and the plurality of light sources;at least one broadband photodetector configured for sensing at least a portion of the measurement light reflected back from the body tissue;at least one temperature sensor configured for sensing at least one temperature of the light sources; anda processor configured to: mode... | Hutchinson Technology Incorporated | A61B005/1455
US09326699 | B2 | 2016-05-03 | Methods for using electrical impedance tomography | 2013-04-16 | Methods for use of EIT. Disclosed are: (1) EIT used to obtain a final solution to an EIT inverse problem for localizing tissues undergoing changes in impedance, which is used as a constraint on solving an EEG source localization inverse problem; (2) EIT used with MREIT, where the MREIT is used to constrain the solutions to the EIT inverse problem for the distribution of static tissue impedance; (3) EIT used with MREIT, where the MREIT is used to constrain the solutions to the EIT inverse problem for localizing tissues undergoing changes in impedance; and (4) EIT according to any of (1)-(3) as feedback for modifying at least one of the location, magnitude, and timing of currents injected for the purpose of neurostimulation. | 1. A method for use of electrical impedance tomography, hereinafter referred to as EIT, comprising: performing an EIT procedure, including distributing a plurality of electrodes on a subject's head such that each electrode makes electrical contact with the head surface at a respective location that is spaced apart from the location associated with each other electrode, and performing an EIT current injecting step by injecting a first set of currents into the head through a first set of said electrodes, each of the currents of said first set of currents being of sufficiently small magnitude so as not to provoke a substantial brain response, either alone or in combination with other currents of said first set of currents, and, during a time when said first set of electrodes is injecting one or more of the currents of said first set of currents, utilizing a remaining second set of said electrodes to measure respective electrical potentials arising in response;performing a magnetic resonance electrical impedance tomography, hereinafter referred to as MREIT, current injecting step by injecting a second set of currents into the subject's head using the same first set of electrodes used for said EIT current injecting step; andobtaining a magnetic resonance image of said second currents, the method further comprising obtaining one or more EIT solutions to an EIT inverse problem, posed by said electrical potentials and said first set of currents, for either or both (a) static head tissue impedances, or (b) head tissues having changes in impedance, said obtaining including constraining one or more of said one or more EIT solutions by said magnetic resonance image. 2. The method of claim 1, limited to EIT solutions of type (a). 3. The method of claim 2, wherein said electrical potentials are measured simultaneously with the MREIT current injecting step. 4. The method of claim 3, wherein said step of constraining includes evaluating potential instances of said one or more EIT solutions for a Bayesian conditional probability therefor, the condition of said probability being based on said magnetic resonance image. 5. The method of claim 2, wherein said step of constraining includes evaluating potential instances of said one or more EIT solutions for a Bayesian conditional probability therefor, the condition of said probability being based on said magnetic resonance image. 6. The method of claim 1, limited to EIT solutions of type (b). 7. The method of claim 6, wherein said electrical potentials are measured simultaneously with the MREIT current injecting step. 8. The method of claim 7, wherein said step of constraining includes evaluating potential instances of said one or more EIT solutions for a Bayesian conditional probability therefor, the condition of said probability being based on said magnetic resonance image. 9. The method of claim 6, wherein said step of constraining includes evaluating potential instances of said one or more EIT solutions fo... | Electrical Geodesics, Inc. | A61B005/05 A61B005/053 A61B005/0476 G01R033/32 G01R033/48 A61B005/055
US10098327 | B2 | 2018-10-16 | Core-temperature-based herd management system and methods | 2012-11-26 | A system and method for managing a herd of animals possibly requiring medical treatment, such as cows in a feedlot. The animals are herded individually into a chute, where identification data is collected from a tag, and core temperature data is collected using a special non-contacting core temperature sensor. The animal is tagged with a color coded tag representing a range of temperatures into which that animal's temperature falls. The animal is then delivered to a pen corresponding to that range of temperatures, where appropriate medicinal treatment is automatically dosed and applied to the animal. | 1. A method of managing a herd of animals for purposes of health evaluation and treatment, the method comprising: placing a number of animals serially in a manufactured livestock chute, the chute for restraining the animals;determining for each animal if the animal has a machine-readable identification tag thereon;if the animal does not have a machine-readable identification tag thereon, placing a machine-readable identification tag on the animal while in the chute;electronically receiving identification data from the animal's identification tag at an electronic data processor;measuring the core temperature of the animal while in the chute;electronically receiving an indication of the core temperature at the data processor, wherein the data processor is programmed to determine a health category for the animal based at least in part on the core temperature indication and to determine a dosing amount for medicinally treating the animal based at least in part on the core temperature indication;treating the animal in accordance with the dosing amount while in the chute;tagging the animal with one of a number of color codes, the color code corresponding to the health category of the animal;routing the animal from the chute to one of at least two holding pens based on the health category of the animal, each pen comprising a gate;electronically sending the dosing amount to medicine-delivering equipment associated with the holding pens; andreporting, by the data processor, of identification data and core temperature data of animals passing through the chute within specified time periods. 2. The method of claim 1, wherein the identification tag is an electronically readable identification tag. 3. The method of claim 1, wherein measuring the core temperature comprises using a non-invasive thermal detector for sensing the core temperature of the animal while in the chute. 4. The method of claim 3, wherein using a non-invasive thermal detector comprises positioning the thermal detector in front of an eye of the animal such that thermal radiation from within the eye is able to pass from the eye, wherein the detector comprises a hand-held housing, a power supply, circuitry, and a data transmitter; said housing having a window to allow passage of thermal radiation into an interior space of said housing; the window of said housing being positionable, through said window, and into said interior space of said housing; a thermal radiation transducer within said interior space, the thermal radiation transducer being adapted to generate transducer output corresponding to the thermal radiation passing into said interior space through said window; said circuitry being adapted to produce a core temperature signal based at least in part on the thermal radiation emitted from the eye of the animal. 5. The method of claim 1, further comprising treating the animal in accordance with the dosing amount while it is located in one of the pens. 6. The method of claim 1, wher... | - | A01K029/00 A61B005/01 A61M005/172 G06F019/00 A61D007/00
US09474445 | B2 | 2016-10-25 | Controlling access to medical monitoring system | 2013-04-23 | Systems and techniques for remote medical monitoring. In one implementation, a method includes monitoring a first medical condition of an individual, the monitoring being initiated remotely by a monitoring service, receiving a query relating to a second medical condition of the individual, transmitting a response to the query to the monitoring service, receiving a prompt from the monitoring service, and transmitting a response to the prompt to the monitoring service. The query is received from the monitoring service. The prompt is designed to provoke a particular action. | 1. A method implemented by a medical monitoring system comprising a patient-portable electrocardiographic monitoring device and a central monitoring system, the method comprising: receiving at the central monitoring system electrocardiographic data from the electrocardiographic monitoring device,storing the data at the central monitoring system,having the data evaluated to identify an occurrence of a category of cardiac event,receiving from the electrocardiographic monitoring device a request for a diagnosis,determining whether the electrocardiographic monitoring device is authorized to receive the diagnosis, the determination being based at least in part on authorization data received from a third-party source,obtaining a diagnosis based on the category of cardiac event,based on a result of the determination of authorization, transmitting an activation signal to the electrocardiographic monitoring device, thereby enabling the electrocardiographic monitoring device to receive the diagnosis,wherein enabling the electrocardiographic monitoring device to receive the diagnosis includes turning on at least one of a software function and a hardware function at the electrocardiographic monitoring device, andtransmitting the diagnosis to the electrocardiographic monitoring device,wherein obtaining a diagnosis based on the category of cardiac event comprises distributing the electrocardiographic data to a selected server of two or more servers linked to the central monitoring system based on the category of cardiac event. 2. The method of claim 1, the method further comprising: transmitting a signal to a medical professional based on whether the diagnosis requires urgent care. 3. The method of claim 2, the method further comprising: conducting a clinical trial, wherein conducting the clinical trial comprises: the medical monitoring system prompting an individual to medicate in accordance with a regimen of the clinical trial; andthe monitoring service monitoring over the electrocardiographic monitoring device a cardiac function of the individual while the individual medicates in accordance with the regimen. 4. The method of claim 3, wherein conducting the clinical trial further comprises the medical monitoring system receiving a response to the prompt indicating that the individual has indeed medicated in accordance with the clinical trial. 5. The method of claim 3, wherein prompting the individual to medicate comprises the medical monitoring system prompting the individual to take a specific pharmaceutical composition. 6. The method of claim 3, wherein conducting the clinical trial further comprises determining efficacy or safety of a medication associated with the prompt to medicate. 7. The method of claim 3, wherein prompting the individual comprises using the electrocardiographic monitoring device to prompt the individual. 8. The method of claim 3, wherein conducting the clinical trial further comprises generating, based on results of monitoring... | Braemar Manufacturing, LLC | A61B005/00 G06F019/00
US09307944 | B2 | 2016-04-12 | Medical system, apparatus and method | 2013-03-18 | There is provided a method of generating a pulmonary index value of a patient, which includes receiving two or more measured patient parameters, wherein at least one of the measured parameters originates from a pulmonary sensor; and computing the pulmonary index value based on the two or more measured patient parameters. | 1. A method of computing a multi-parameter index value indicative of a pulmonary condition of a patient, said method comprising: receiving two or more non-invasively measured patient parameters, wherein the two or more non-invasively measured patient parameters originating from one or more sensing devices, the two or more non-invasively measured patient parameters including a CO2 related parameter and one or more measured parameters selected from the group consisting of: a CO2 related parameter, respiration rate, an O2 related parameter, heart rate, an electrocardiogram (ECG), an encephalogram (EEG), blood pressure, spirometry, or any combination thereof, and the CO2 related parameter is obtained from a breath sample;characterizing a first of said two or more non-invasively measured patient parameters based on a comparison of the first non-invasively measured patient parameter against a first reference value, the first reference value is representative of a known range and/or pattern of the first non-invasively measured patient parameter;characterizing a second of said two or more non-invasively measured patient parameter based on a comparison of the second non-invasively measured patient parameter against a second reference value, the second reference value is representative of a known range and/or pattern of the second non-invasively measured patient parameter and the second non-invasively measured patient parameter is different from the first non-invasively measured patient parameter; andcomputing the index value based on an integrative analysis of values associated with each of the characterized first and second non-invasively measured patient parameters, wherein a weighting factor applied to the value associated with the second characterized non-invasively measured parameter is influenced by the characterization of the first non-invasively measured patient parameter. 2. The method of claim 1, wherein computing the index comprises applying a mathematical model reflecting medical expert considerations, literature, clinical data, medical experience or any combination thereof. 3. The method of claim 1, wherein computing the index comprises applying a fuzzy logic, a Bayesian network, a decision tree, a neural network, a radial base function, a linear regression model, a non-linear regression model, an expert system, or any combination thereof. 4. The method of claim 1, wherein the measured patient parameters are averaged over a period of time. 5. The method of claim 4, wherein the period of time is predetermined. 6. The method of claim 4, wherein the period of time is determined based on one or more patient characteristics, on the stability of one or more measured patient parameters, or both. 7. The method of claim 1, wherein the CO2 related parameter comprises a CO2 waveform related parameter, an expired air CO2 concentration, respiratory rate or any combination thereof. 8. The method of claim 7, wherein the CO2 waveform related parameter... | ORIDION MEDICAL 1987 LTD. | G06N005/04 A61B005/00 A61M016/04 A61M016/08 A61B005/0205 A61B005/083 A61B005/097 A61M016/00 A61M016/10
US09539116 | B2 | 2017-01-10 | User interface related to a surgical provisional | 2011-12-12 | Systems and methods for presenting force information related to a provisional is disclosed. A user interface may be provided for presenting objects on a display related to a knee joint, the user interface including a representation of an area of the knee joint for presentment on the display and a force center indicator for presentment on the display. The user interface providing an indication of when a position of the force center indicator corresponds to a desired position of the force center indicator. | 1. A computing device, comprising: a display having a first display screen;an electronic controller; anda memory device storing instructions executable by the electronic controller, the instructions being executable by the electronic controller to present a user interface on the first display screen, the user interface comprising: a two-dimensional representation of an area of a provisional component, positionable between a femur and a tibia and including a plurality of sensors distributed over the area, the plurality of sensors including medical and lateral subsets of sensors, the medial subset of sensors comprising sensors from the plurality that are positioned between a center of the provisional component and a medial side of the provisional component, the lateral subset of sensors comprising sensors from the plurality that are positioned between a center of the provisional component and a lateral side of the provisional component, the representation comprising a medial-lateral direction and an anterior-posterior direction perpendicular to the medial-lateral direction;a plurality of sensor icons having locations on the first display screen corresponding to the sensor locations on the provisional component; anda medial force center indicator and a lateral force center indicator having respective positions on the first display screen determined by the electronic controller based on sensed force data and sensor locations from sensors in the medial subset of sensors and the lateral subset of sensors, respectively, the positions variable in the medial-lateral and anterior posterior directions based on force imbalance on the knee joint in the medial-lateral and anterior-posterior directions, respectively. 2. The computing device of claim 1, wherein the user interface further comprises: an overall force center indicator having a position on the first display screen by the electronic controller based on data from all of the plurality of sensors. 3. The computing device of claim 1, wherein the user interface further comprises: at least a first bounded region corresponding to a structurally sound knee. 4. The computing device of claim 3, wherein the user interface further comprises: a first audio indication presented when one of the medial or lateral force center indicators is disposed within the first bounded region. 5. The computing device of claim 3, wherein the user interface further comprises: a second bounded region disposed within the first bounded region and corresponding to a structurally optimized knee. 6. The computing device of claim 5, wherein the user interface further comprises: a second audio indication presented when one of the medial or lateral force center indicators is disposed within the second bounded region. 7. The computing device of claim 1, wherein the user interface further comprises: a representation of a post of the provisional component; anda plurality of post sensor icons corresponding to sensors from the plurality t... | Zimmer, Inc. | A61F002/46 A61F002/38 A61B005/103 A61F002/30
US09597018 | B2 | 2017-03-21 | Biomarker sampling in the context of neuromodulation devices, systems, and methods | 2013-03-08 | Methods for treating a patient using therapeutic renal neuromodulation and associated devices, systems, and methods are disclosed herein. One aspect of the present technology is directed to biomarker sampling in the context of neuromodulation devices, systems, and methods. Some embodiments, for example, are directed to catheters, catheter systems, and methods for sampling biomarkers that change in response to neuromodulation. A system can include, for example, an elongated shaft and a neuromodulation and sampling assembly having a neuromodulation and a sampling element. | 1. A method, comprising: positioning a neuromodulation element at a treatment site within or otherwise proximate to a renal vasculature of a patient;activating the neuromodulation element to modulate renal nerves of the patient;expanding an occlusion member at an occlusion site within the renal vasculature after activating the neuromodulation element;collecting a blood sample from a portion of the renal vasculature distal to the occlusion site after expanding the occlusion member, wherein the blood sample is collected via a sampling port positioned within the renal vasculature and adjacent the neuromodulation element; andanalyzing the blood sample for a biological parameter that changes in response to modulating the nerves. 2. The method of claim 1 wherein: collecting a blood sample comprises collecting a second blood sample;the method further comprises collecting a first blood sample from a portion of the renal vasculature before activating the neuromodulation element; andanalyzing the blood sample comprises analyzing the first blood sample and the second blood sample. 3. The method of claim 1 wherein collecting the blood sample includes conveying the blood sample from the sampling port within the renal vasculature along a sampling lumen to a portable container, and wherein the method further comprises moving the container to a blood analysis unit configured to analyze the blood sample. 4. The method of claim 1 wherein: expanding the occlusion member includes inflating a balloon to fully occlude a renal artery of the renal vasculature; andcollecting the blood sample includes— collecting a first quantity of blood after inflating the balloon,partially deflating the balloon after collecting the first quantity of blood,reinflating the balloon after partially deflating the balloon such that the balloon fully occludes the renal artery,collecting a second quantity of blood after reinflating the balloon; andcombining the first and second quantities of blood to form the blood sample. 5. The method of claim 1 wherein: analyzing the blood sample includes taking a measurement of the biological parameter;activating the neuromodulation element occurs at a first time; andthe method further comprises activating the neuromodulation element at a second time in response to the measurement. 6. The method of claim 5 wherein the second time is less than about 15 minutes after the first time. | Medtronic Ardian Luxembourg S.a.r.l. | A61B005/157 A61N001/05 A61B005/00 A61N001/36 A61B005/145 A61B005/15 A61B010/00 A61B005/20 A61B018/14 A61B018/18 A61N001/32 G01N033/68 A61B018/00
US11351369 | B2 | 2022-06-07 | Stimulation probe for robotic and laparoscopic surgery | 2012-04-25 | A stimulation probe includes a proximal end connector and a flexible wire coupled to the end connector. A handle is coupled to the wire and a needle extends from the handle and terminates at a conductive tip. | 1. A stimulation probe, comprising: a proximal end connector, wherein the proximal end connector is electrically conductive;a flexible wire coupled to the proximal end connector at a first end of the wire, wherein the wire is electrically conductive, the flexible wire including a pair of proximal portions at a second end of the wire opposite the first end of the wire, a first portion of the pair of proximal portions configured to be coupled to a stimulator input interface and a second portion of the pair of proximal portions configured to be coupled to a stimulator output interface;a handle including a curved proximal end coupled to a second end of the wire, the handle including a curved distal end opposite the proximal end, and the handle including an axially elongate cylindrical grasping portion configured to be grasped by an instrument, the grasping portion including an outer surface having a handle diameter, and a plurality of radial grooves along the grasping portion, the plurality of grooves formed into the outer surface of the cylindrically elongate portion as circular grooves about an axis of the cylindrically elongate portion; anda malleable needle extending from the distal end of the handle and terminating at a conductive dissection tip, the needle having a needle diameter less than the handle diameter, wherein an axial length of the handle and the needle is less than 3.0 centimeters, as measured from the proximal end of the handle to the conductive dissection tip, the malleable needle electrically coupled to the pair of proximal portions,wherein the needle and the handle are configured to be laparoscopically introducible into a laparoscopic surgical site to provide stimulation and dissection at the surgical site. 2. The probe of claim 1, wherein the length is less than 2.0 centimeters. 3. The probe of claim 1, wherein the needle is covered in an insulating sheath extending from the handle to the conductive tip, wherein the conductive dissection tip is characterized by an absence of the insulating material. 4. The probe of claim 1, wherein the conductive dissection tip includes one of a curved needle, elevator tip, ring dissector, sickle knife, duckbill elevator, and raspatory tip. 5. The probe of claim 1 wherein the handle diameter is in a range of approximately 2-4 mm. 6. The probe of claim 1, wherein the needle diameter is in the range of 0.5 mm to 1.5 mm. 7. The probe of claim 1, wherein a ratio of the handle diameter to the needle diameter is approximately 3:1. 8. The probe of claim 1, wherein a length of the needle is greater than a length of the handle. 9. The probe of claim 1 and further comprising a second needle coupled to the handle and positioned adjacent to the first-mentioned needle. 10. The probe of claim 1, wherein the needle is a concentric bipolar configuration covered by an insulating sheath extending from the handle to the conductive dissection tip, the conductive dissection tip forming a cathode and anode a... | MEDTRONIC XOMED, INC. | A61N001/36 A61B005/00 A61B005/377 A61B034/30
US20130267838 | A1 | 2013-10-10 | Augmented Reality System for Use in Medical Procedures | 2013-04-05 | An augmented realty system is disclosed that allows a clinician to create and view a 3D model of structure of interest using an imaging device prior to introduction of a tool designed to interact with that structure. The 3D model of the structure can be viewed by the clinician through a head mounted display (HMD) in its proper position relative to the patient. With the 3D model of the structure in view, the imaging device can be dispensed with, and the clinician can introduce the tool into the procedure. The position of the tool is likewise tracked, and a virtual image of a 3D model of the tool is also viewable through the HMD. With virtual images of both the tool and the structure in view, the clinician can visually verify, or a computer coupled to the HMD can automatically determine, when the tool is proximate to the structure. | 1. A system useful in performing a medical procedure on a patient, comprising: a computer;a display;a patient marker affixable to a patient, wherein the patient marker informs the computer of a position and orientation of the patient marker;an imaging device marker affixable to an imaging device, wherein the imaging device marker informs the computer of a position and orientation of the imaging device marker;a tool marker affixable to a tool for interfacing with a structure of interest in the patient, wherein the tool marker informs the computer of a position and orientation of the tool marker;wherein the computer is configured to receive at least one image of the structure of interest from the imaging device,wherein the computer is configured to generate a 3D model of the structure of interest using the at least one image,wherein the computer is configured to generate a virtual image of the structure of interest from the 3D model of the structure of interest, and to generate a virtual image of the tool from a 3D model indicative of the shape of the tool, andwherein the computer is configured to superimpose the virtual image of the structure of interest and the virtual image of the tool on the display in correct positions and orientations relative to the patient. 2. The system of claim 1, wherein the display comprises a head mounted display (HMD). 3. The system of claim 2, wherein the HMD further comprises a camera for capturing live images. 4. The system of claim 3, wherein the patient marker, the imaging device marker, and the tool marker are optical markers, and wherein the optical markers are sensed by the camera to inform the computer of their positions and orientations. 5. The system of claim 3, wherein the live images are sent to the computer by the camera, wherein the computer is configured to superimpose the virtual image of the structure of interest, the virtual image of the tool, and the live images on the display in correct positions and orientations relative to the patient. 6. The system of claim 2, wherein the HMD is at least semi-transparent such that the HMD allows the user to view the live images through the HMD. 7. The system of claim 1, wherein the patient marker, the imaging device marker, and the tool marker are electronic markers, and wherein the position and orientation of the electronic markers are sensed wirelessly. 8. The system of claim 1, further comprising a camera, wherein the patient marker, the imaging device marker, and the tool marker are optical markers, and wherein the optical markers are sensed by the camera to inform the computer of their positions and orientations. 9. The system of claim 8, wherein the camera is coupled to the display. 10. The system of claim 8, wherein the camera is separate from the display. 11. The system of claim 8, wherein the camera sends live images to the computer, wherein the computer is further configured to superimpose a virtual image of at least one of the patient, imag... | Board of Regents, the University of Texas System | A61B005/06 A61B005/00
US20130253319 | A1 | 2013-09-26 | METHOD AND SYSTEM FOR ACQUIRING AND ANALYZING MULTIPLE IMAGE DATA LOOPS | 2013-03-12 | A method and system for acquiring and analyzing multiple image data loops comprising: receiving a set of ultrasound data, characterizing a tissue, collected over a first collection loop and a second collection loop; determining a tissue parameter distribution within the tissue based on the set of ultrasound data and multi-dimension speckle tracking; receiving identification of at least one region of interest represented in the set of ultrasound data in the first collection loop and the second collection loop; measuring a comparative characteristic, in the region of interest, between the first collection loop and the second collection loop; and rendering at least one of the comparative characteristic and the tissue parameter distribution. The system comprises a processor, an analysis engine, and a user interface, and may further comprise an ultrasound scanner. The system is preferably configured to perform the method. | 1. A method for acquiring and analyzing multiple image data loops comprising: receiving a set of ultrasound data, characterizing a tissue, collected over a first collection loop and a second collection loop;determining a tissue parameter distribution within the tissue based on the set of ultrasound data and multi-dimension speckle tracking, for both the first collection loop and the second collection loop;producing a set of processed ultrasound data based on temporally synchronizing and spatially registering at least a portion of the set of ultrasound data from the first collection loop with a portion of the set of ultrasound data from the second collection loop;receiving identification of at least one region of interest represented in the set of processed ultrasound data in the first collection loop and the second collection loop;measuring a comparative characteristic, in the region of interest, within the first collection loop and the second collection loop; andrendering at least one of the comparative characteristic and the tissue parameter distribution. 2. The method of claim 1, wherein receiving a set of ultrasound data collected over a first collection loop and a second collection loop comprises receiving a set of ultrasound data collected over a first collection loop comprising a subcycle of a first cardiac cycle and a second collection loop comprising the subcycle of a second cardiac cycle. 3. The method of claim 2, wherein the first cardiac cycle occurs during a rest state and wherein the second cardiac cycle occurs during a stress state. 4. The method of claim 2, wherein the first cardiac cycle occurs during a first phase of treatment and wherein the second cardiac cycle occurs during a second phase of treatment. 5. The method of claim 1, wherein receiving a set of ultrasound data collected over a first collection loop and a second collection loop comprises receiving a set of ultrasound data collected over a first collection loop from a first patient and a second collection loop from a second patient. 6. The method of claim 1, wherein determining a tissue parameter distribution within the tissue based on the set of ultrasound data and multi-dimension speckle tracking comprises determining a distribution of at least one of tissue displacement, tissue velocity, tissue strain, and tissue strain rate. 7. The method of claim 1, wherein temporally synchronizing and spatially registering at least a portion of the set of ultrasound data from the first collection loop with a portion of the set of ultrasound data from the second collection loop comprises temporally synchronizing a portion of the set of ultrasound data according to phases of a cardiac cycle. 8. The method of claim 1, wherein temporally synchronizing and spatially registering at least a portion of the set of ultrasound data from the first collection loop with a portion of the set of ultrasound data from the second collection loop comprises temporally synchronizing a portion ... | ULTRASOUND MEDICAL DEVICES, INC. | A61B008/08 A61B008/00 A61B005/0402
US20130245497 | A1 | 2013-09-19 | CONFUSER CROWN SKIN PRICKER | 2013-05-07 | A blood sampling device designed to divert attention from the pain involved in the puncture of the skin tissue by increasing comfort when lancing the skin by affecting the sensation and perception of pain. Projections on the distal end of a skin pricker contact the skin surface to confuse the nerves in the area of the prick to make the prick less noticeable. | 1-30. (canceled) 31. A method of puncturing a surface of skin tissue using a blood sampling device, comprising the steps of: (a) disposing against the skin a blood sampling device comprising (i) a body portion having a bore and housing a lancet and (ii) a nose portion having a frustoconical shape;(b) forcing the lancet through the bore in the body portion;(c) receiving at least a sharp tip of the lancet within an aperture of the nose portion; and(d) disposing against the skin one or more projections extending from a generally flat surface of a platform surrounding the aperture, said projections being located between an inner boundary and an outer boundary of the platform. 32. The method of claim 31, further comprising disposing against the skin one or more projections of pyramidal shape. 33. The method of claim 31, further comprising disposing against the skin one or more projections that encircle the aperture. 34. The method of claim 31, further comprising disposing against the skin one or more projections comprising a rounded tip. 35. The method of claim 31, further comprising firing the lancet and retracting the lancet into the body portion of the blood sampling device after the lancet has fired. 36. The method of claim 31, further comprising firing the lancet using a button. 37. The method of claim 31, further comprising adjusting a penetration depth of the lancet. 38. The method of claim 31 further comprising using a spring to force the lancet through the bore in the body portion. 39. A method of using a lancing device, comprising: (a) providing a lancing device comprising: (i) a body portion having a bore and adapted to house a lancet,(ii) a nose portion having a frustoconical shape further comprising a generally flat surface of a platform surrounding an aperture, and(iii) one or more projections extending from the platform between an inner and outer boundary of the generally flat surface;(b) disposing against skin the projections;(c) forcing the lancet through the bore in the body portion;(d) receiving at least a sharp tip of the lancet within the aperture;(e) firing the device; and(e) retracting the lancet into the body portion. 40. The method of claim 39, further comprising contacting the skin with projections of pyramidal shape. 41. The method of claim 39, further comprising contacting the skin with projections that encircle the aperture. 42. The method of claim 39, further comprising contacting the skin with projections comprising a rounded tip. | Owen Mumford, Ltd. | A61B005/15 A61B005/151
US20130267833 | A1 | 2013-10-10 | AUTOMATIC INSTRUMENT DETECTION FOR SURGICAL NAVIGATION | 2012-04-09 | An identification system for surgical navigation is described. The navigation system contains an instrument assembly containing a coil (of a receiver) having an interior space, an instrument configured to be removably coupled to the coil, and a prong affixed to the instrument and configured to be at least partially disposed within the interior space of the coil when the instrument is coupled to the coil. The prong can have a length corresponding to the physical dimensions of the instrument. The navigation system can also contain a transmitter located within the body of a patient. The navigation system can be used to identify interchangeable instruments. Other embodiments are described. | 1. An instrument assembly, comprising: a coil having an interior space;an instrument configured to be removably coupled to the coil; anda prong affixed to the instrument and configured to be at least partially disposed within the interior the coil when the instrument is coupled to the coil, wherein the prong has a length corresponding to the physical dimensions of the instrument. 2. The assembly of claim 1, wherein the coil has an inductance that is affected when the instrument is coupled to the coil. 3. The assembly of claim 1, further comprising a receiver containing the coil. 4. The assembly of claim 1, further comprising a processor operably connected to the coil and configured to determine if the instrument is coupled to the coil. 5. The assembly of claim 1, wherein the instrument is a first instrument, the prong is a first prong, and further comprising: a second instrument configured to be removably coupled to the coil, the second instrument having physical dimensions differing from the physical dimensions of the first instrument; anda second prong having a length corresponding to the physical dimensions of the second instrument. 6. The assembly of claim 5, further comprising a processor configured to determine if the first instrument, the second instrument, or no instrument is coupled to the coil. 7. The assembly of claim 6, wherein the processor is configured to identify the physical dimensions of the first instrument based on the length of the first prong and the physical dimensions of the second instrument based on the length of the second prong. 8. The assembly of claim 1, wherein the instrument assembly is configured to be connected to the transmitter of a surgical navigation system. 9. A surgical navigation system, comprising: a transmitter; andan instrument assembly communicating with the transmitter, comprising: a coil having an interior space;an instrument configured to be removably coupled to the coil; anda prong affixed to the instrument and configured to be at least partially disposed within the interior the coil when the instrument is coupled to the coil, wherein the prong has a length corresponding to the physical dimensions of the instrument. 10. The system of claim 9, wherein the instrument is a medical instrument configured to be placed within the body of a patient. 11. The system of claim 10, wherein the transmitter is connected to the body of the patient and the transmitter cooperatively operates with the coil to provide data relating to the location and orientation of the coil with respect to the transmitter and the body of the patient. 12. The system of claim 11, further comprising: a processor operatively coupled to the transmitter and to the coil; anda display operatively coupled to the processor;wherein the processor is configured to generate an image of the location of the instrument with respect to the body of the patient using the data relating to the location and orientation of the coil. 13. The syst... | GENERAL ELECTRIC COMPANY, A NEW YORK CORPORATION | A61B005/06
US08539573 | B2 | 2013-09-17 | Authorization scheme to minimize the use of unauthorized medical device disposables on a medical device instrument | 2010-02-19 | Systems, methods, apparatus, and computer readable media are provided for disposable component authentication with respect to a biological fluid processing device instrument. An example instrument authentication system includes a computer facilitating configuration and operation of the biological fluid processing instrument using a disposable component. A first interface is provided by the computer and is used by a service technician to configure the biological fluid processing instrument for a number of disposable components and to provide a service technician with a validation code. A key generator is to accept the validation code from the service technician and generate an authentication key in response to the entered validation code. A second interface is provided by the computer, the second interface prompting the service technician to enter an authentication key, wherein the authentication key authorizes use of a certain number of disposable components for the biological fluid processing instrument. | 1. A method for authorizing use of a biological fluid processing instrument with a disposable component, the method comprising: receiving the disposable component in the biological fluid processing instrument;acknowledging communication between a controller computer and a validation computer in the biological fluid processing instrument;accepting user input of an authentication key associated with the disposable component via an interface on the validation computer, the authentication key representing an authorized number of uses, the authentication key generated from a validation code in combination with a number of biological fluid processing disposables for the biological fluid processing instrument;verifying the authentication key using the validation computer; anddisabling the biological fluid processing instrument upon a failure verifying the authentication key. 2. The method of claim 1, wherein the authentication key is provided with the disposable component. 3. The method of claim 1, wherein the biological fluid processing instrument comprises a controller computer and wherein a second computer acting as the validation computer must be in periodic communication with the controller computer for continued operations of the biological fluid processing instrument. 4. The method of claim 1, wherein disabling results in the biological fluid processing instrument entering a fault state, which requires a cycling of power to clear. 5. The method of claim 1, wherein user input is blocked while the biological fluid processing instrument is disabled. 6. The method of claim 1, further comprising facilitating continued operation of the biological fluid processing instrument upon successful communication between the controller computer and the validation computer and successful verification of the authentication key. 7. The method of claim 1, wherein verifying the authentication key using the validation computer occur after the disposable component has been primed. 8. The method of claim 1, wherein the authentication key verification is implemented completely in the validation computer apart from the controller computer. 9. The method of claim 8, wherein the interface accepting user input of the authentication key at the validation computer temporarily replaces an interface defined by the controller computer. 10. The method of claim 1, further comprising auditing a number of validated versus unvalidated disposable components used with the biological fluid processing instrument. 11. The method of claim 1, wherein the authentication key is provided via a data card. 12. The method of claim 11, wherein the data card stores a single use authentication key. 13. The method of claim 1, wherein the authentication key is provided via a radio frequency identifier. 14. The method of claim 13, wherein the radio frequency identifier provides a single use access to the biological fluid processing instrument. 15. The method of claim 1, wherein the authent... | Fenwal, Inc. | G06F007/04 A61B005/00 A61M037/00
US08566738 | B2 | 2013-10-22 | System for collecting data elements relating to events of interventional procedure | 2008-11-17 | A system for collecting data elements relating to events in an interventional procedure includes an input, a clock, a memory and a display. The input, during the interventional procedure, receives the data elements from at least two systems use in the interventional procedure. The clock registers a time of receipt of the data elements. The memory stores items relating to respective events, each item including the corresponding data element and the corresponding time of receipt. The display displays representations of the items sequentially along a timeline in accordance with the respective times of receipt. | 1. A system for collecting data elements relating to events in an interventional procedure that penetrates a body, the system comprising: a receiver configured to receive the data elements from a plurality of input systems configured to penetrate the body surgically with electromagnetic radiation in an electrophysiology interventional procedure or to penetrate the body surgically with the electromagnetic radiation and through a natural entry to reach at least one body cavity wherein the body cavity includes at least one of lungs, womb, bladder, intestines and stomach, wherein the natural entry is selected from one of the anus, the nose and the mouth; andwherein the electromagnetic radiation is selected from X-rays, lasers, gamma-rays and ultraviolet light, each data element corresponding to an event inside the penetrated body;a clock for registering a time of receipt of each of the data elements,a memory configured to store the data element and the corresponding time of receipt; anda display configured to display representations of the data elements sequentially along a timeline in accordance with the respective times of receipt,wherein the representations are icons illustrative of an event type of the events. 2. The system as claimed in claim 1, wherein the receiver is further configured to receive a manually provided data elements. 3. The system as claimed in claim 1, wherein the display is further configured to display the representations of the data elements when the corresponding event type is selected. 4. The system as claimed in claim 3, further comprising a transmitter configured to, when the event type is selected, send the data elements relating to the corresponding event to another system. 5. The system as claimed in claim 1, wherein the display is further configured to display the representations such that the events corresponding to the same event type are grouped. 6. The system of claim 1, wherein the display is further configured: to group related representations of the data elements corresponding to a same event type;to display the grouped related representations in category columns in a time sequential order, with an earliest representation at a top and a latest representation on a bottom of a category column; andto move the related representations in each of the category columns up or down so that representations from different category columns stored within a time period are aligned. 7. The system of claim 6, wherein the display is further configured to display a window around the aligned representations from the different category columns. 8. A method for collecting data elements relating to events in an interventional procedure that penetrates the body, the method comprising the acts of: receiving the data elements from a plurality of input systems configured to penetrate the body surgically with electromagnetic radiation in an electrophysioloqy interventional procedure or to penetrate the body surgically with the elec... | Koninklijke Philips N.V. | G06F003/048 A61B005/05 A61N001/00
US08532730 | B2 | 2013-09-10 | Analyte sensor | 2006-10-04 | Systems and methods of use for continuous analyte measurement of a host's vascular system are provided. In some embodiments, a continuous glucose measurement system includes a vascular access device, a sensor and sensor electronics, the system being configured for insertion into a host's peripheral vein or artery. | 1. A continuous analyte sensor system, the continuous analyte sensor system comprising: a fluid coupler configured to operably connect with an IV equipment and with a vascular access device configured for communication with a vascular system of a host;a continuous analyte sensor located in at least one of a lumen of the fluid coupler or a lumen of the vascular access device, wherein the continuous analyte sensor is configured to measure a concentration of an analyte within the vascular system of the host; anda computer system operatively connected to the continuous analyte sensor, wherein the computer system is configured to receive analyte sensor data from the continuous analyte sensor, wherein the computer system is configured to process sensor data from the continuous analyte sensor by using information obtained prior to implantation, and wherein the computer system is configured to detect a change in sensitivity without requiring a reference analyte measurement;wherein the continuous analyte sensor system is configured to measure analyte concentration without requiring a reference analyte measurement for calibration performed after implantation of the continuous analyte sensor. 2. The continuous analyte sensor system of claim 1, wherein the analyte sensor is a glucose sensor. 3. The continuous analyte sensor system of claim 1, wherein the continuous analyte sensor is configured to at least partially reside within the vascular access device. 4. The continuous analyte sensor system of claim 1, wherein the vascular access device comprises the analyte sensor, the analyte sensor at least partially integrally incorporated on an interior surface of the vascular access device. 5. The continuous analyte sensor system of claim 1, wherein the computer system is further configured to automatically obtain the calibration information. 6. The continuous analyte sensor system of claim 1, wherein the analyte sensor comprises a working electrode and a reference electrode, and wherein at least one of the working electrode and the reference electrode comprises a wire. 7. The continuous analyte sensor system of claim 1, wherein the analyte sensor comprises a working electrode and a reference electrode, wherein the working electrode and the reference electrode are both wires, and wherein the wires are coaxial. 8. The continuous analyte sensor system of claim 1, wherein the analyte sensor comprises a working electrode and a reference electrode, wherein the working electrode and the reference electrode are both wires, and wherein the wires are juxtapositioned. 9. The continuous analyte sensor system of claim 1, wherein the analyte sensor comprises a working electrode, and wherein the working electrode is flexible. 10. The continuous analyte sensor system of claim 1, wherein the continuous analyte sensor comprises a first working electrode and an additional working electrode. 11. The continuous analyte sensor system of claim 10, wherein the first working el... | Dexcom, Inc. | A61B005/05
US08996101 | B2 | 2015-03-31 | Heart sound sensing to reduce inappropriate tachyarrhythmia therapy | 2012-04-27 | A method and device for detecting a cardiac event that includes sensing cardiac electrical signals representative of electrical activity of a heart of a patient, detecting the cardiac event in response to the sensed cardiac signals, determining an indication of signal reliability corresponding to the sensed cardiac signals as being one of a reliable signal and a not reliable signal, and switching operation of the device between a first mode of determining whether the sensed signal is one of treatable and not treatable and a second mode of determining whether the sensed signal is one of treatable and not treatable in response to the determined indication of signal reliability. | 1. A method for detecting cardiac events in a medical device, comprising: sensing cardiac electrical signals representative of electrical activity of a heart of a patient;detecting the cardiac event in response to the sensed cardiac signals;determining an indication of signal reliability corresponding to the sensed cardiac signals as being one of a reliable signal and a not reliable signal;switching operation of the device between a first mode of determining whether the sensed signal is one of treatable and not treatable and a second mode of determining whether the sensed signal is one of treatable and not treatable in response to the determined indication of signal reliability;sensing heart sounds and generating heart sounds signals representative of the sensed heart sound signals; andswitching to the first mode in response to the indication of signal reliability corresponding to the sensed signal being a reliable signal, wherein the first mode comprises determining an ensemble averaged heart sound signal dependent on the cardiac electrical signal. 2. The method of claim 1, further comprising switching to the second mode in response to the indication of signal reliability corresponding to the sensed signal being a not reliable signal, wherein the second mode comprises detecting a plurality of heart sounds from the heart sound signal independent of the cardiac electrical signal. 3. The method of claim 2, wherein detecting the cardiac event comprises detecting whether a heart rate is greater than a detection threshold for a predetermined number of detection intervals less than a number of intervals to detect a treatable cardiac event. 4. The method of claim 2, further comprising: detecting a plurality of heart sounds within the heart sound signal;determining a feature of each of the detected heart sounds of the plurality of heart sounds;classifying each of the detected heart sounds as one of normal and abnormal; andgenerating an indication of a treatable rhythm in response to classifying at least M of a last N detected heart sounds as abnormal. 5. The method of claim 1, wherein determining the ensemble averaged heart sound signal comprises selecting an ensemble averaging interval in response to the cardiac electrical signal. 6. The method of claim 1, further comprising: determining a feature of the cardiac electrical signal corresponding to a cardiac cycle in response to an indication that the cardiac electrical signal is reliable; anddetermining whether to accept the cardiac cycle for inclusion in the ensemble averaged heart sound signal in response to the determined feature. 7. The method of claim 6, further comprising: determining a running average of a plurality of RR intervals;comparing the running average to the current RR interval; andaccepting the cardiac cycle in response to a difference between the running average and the current RR interval being less than an acceptability threshold. 8. The method of claim 1, further comprising: ... | Medtronic, Inc. | A61B005/0464 A61B005/00 A61N001/365 A61N001/362 A61B005/046
US08522794 | B2 | 2013-09-03 | Method and system for imparting strand effect to hair | 2008-03-13 | A method of imparting hair strand effects may include identifying each of a plurality of hair strands to which to apply a hair strand effect product independently and individually, the plurality of hair strands associated with an illustration of at least one type of hair strand effects and one of a plurality of hair styles, and applying the product to each of the plurality of hair strands independently and individually subsequent to identifying the plurality of hair strands. In the alternative or in combination, a hair instruction guide may be consulted, the guide having at least one strand size associated with one of the plurality of types of hair strand effects, and a strand of hair may be identified according to the at least one strand size. A system for creating a hair strand effect may include a hair strand effect product and such a hair instruction guide. | 1. A method of imparting highlighting effects to hair comprising the steps of: (a) planning the location of a plurality of hair strands from a whole head of hair, each hair strand having a width; the one or more hair strands are to be highlighted; the planning resulting in a planned hair strand selection;(b) identifying hair strands to which to apply a hair strand effect product independently and individually, the hair strands associated with an illustration of at least one type of hair strand effects and one of a plurality of hair styles associated with each of the at least one type of hair strand effects; and using a hair strand sizer located on an edge of an instruction guide to separate the planned hair strand selection from the hair of the whole head; the hair strand sizer comprising sides being separated by a width corresponding to the width of the planned hair strand selection; the step resulting in an identified hair strand selection;(c) securing temporarily to the identified hair strand selection the hair strand sizer to maintain the separation of the identified hair strand selection from the hair of the whole head; the step resulting in a secured hair strand selection;(d) repeating the steps (b) and (c) one or more times with a different hair strand sizer for each secured hair strand selection, such that a plurality of hair strands are secured; and(e) applying a highlighting composition to each secured hair strand selection; wherein the highlighting composition is not applied to the hair of the whole head. 2. The method of claim 1 wherein the method further comprises the step of: waiting a predetermined length of time and then removing the highlighting composition from the secured hair strand selection. 3. The method according to claim 1, further comprising: waiting a predetermined length of time; and removing the product from each of the plurality of hair strands. 4. The method according to claim 1, wherein said hair strand effect product is selected from the group consisting of hair highlighting products, hair dyeing products, hair styling products, hair perming products and combination thereof. 5. The method according to claim 1, wherein identifying the hair strands to which to apply the product comprises identifying a location of each of the hair strands about a head of a user. 6. The method according to claim 1, wherein identifying the plurality of hair strands to which to apply the product comprises selecting each of the plurality of hair strands to which to apply the product independently and individually. 7. The method according to claim 6, wherein identifying the plurality of hair strands to which to apply the product comprises selecting each of the plurality of hair strands to which to apply the product independent and individually without use of a cap applied to the head of the user, the cap having a plurality of predetermined hair strand locations. 8. The method of claim 1, wherein applying the product to the strand c... | The Proctor & Gamble Company | A45D007/00 A45D007/04 A45D007/02 A45D024/34 A61K008/18 A61Q005/08 A61B001/00 A61B005/103 A61B005/117 B43L007/00 G09B019/10 G09B019/00 B65D071/00 B65D069/00 B65D085/00 A61Q005/10
US08543182 | B2 | 2013-09-24 | Implantable biosensor and methods of use thereof | 2006-06-29 | Provided herein is a stabilized oxygen transport matrix that includes a reversible oxygen binding protein, such as hemoglobin, immobilized throughout the stabilized oxygen transport matrix. The stabilized oxygen transport matrix is used to transport oxygen and can be used as an oxygen transport region and a reaction region of an analyte sensor, such as an implantable glucose sensor. The reversible binding protein can also function as an oxygen probe within the analyte sensor. | 1. A device, comprising: a) a first oxygen permeable surface;b) a second oxygen permeable surface; andc) a stabilized oxygen transport matrix in between the first and second oxygen permeable surfaces, wherein the stabilized oxygen transport matrix comprises a reversible oxygen binding protein immobilized throughout the stabilized oxygen transport matrix, and wherein the stabilized oxygen transport matrix transports oxygen from the first oxygen permeable surface to the second oxygen permeable surface. 2. The device of claim 1, wherein the reversible oxygen binding protein is an engineered hemeprotein, or a heme derivative. 3. The device of claim 1, wherein the reversible oxygen binding protein is hemoglobin. 4. The device of claim 1, wherein the reversible oxygen binding protein is present at about 10% by mass or higher. 5. The device of claim 1, further comprising a carrier protein. 6. The device of claim 5, wherein the carrier protein is albumin, gelatin or a combination thereof. 7. The device of claim 5, wherein the carrier protein is present at about 1 to 15% by weight. 8. The device of claim 1, further comprising a polymer selected from the group consisting of polyglycolic acid, polylactic acid, poly (lactic-co-glycolic acid), poly(caprolactone), poly(dioxanone), polytetrafluoroethylene, expanded polytetrafluoroethylene, polypropylene, polyethylene glycol, and polyvinyl alcohol. 9. The device of claim 1, further comprising a coating of silicon, rubber or polymer. 10. The device of claim 1, further comprising a membrane. 11. The device of claim 10, wherein the membrane is a non-natural membrane. 12. The device of claim 10, wherein the membrane is made from a naturally derived material selected from the group consisting of collagen, alginate, agarose, hyaluronic acid derivatives, chitosan, and fibrin glue. 13. The device of claim 10, wherein the membrane is made from a synthetic polymer selected from the group consisting of polyglycolic acid, polylactic acid, poly(lactic-co-glycolic acid), poly(caprolactone), poly(dioxanone), polytetrafluoroethylene, expanded polytetrafluoroethylene, polypropylene, polyethylene glycol, and polyvinyl alcohol. 14. A biosensor, comprising the device of claim 1. 15. The device of claim 1, wherein the partial pressure of oxygen at the first oxygen permeable surface is greater than the partial pressure of oxygen at the second oxygen permeable surface. | Metronom Health, Inc. | A61B005/00 G01F001/64 C12Q001/00 C12Q001/54
US08548565 | B2 | 2013-10-01 | Registration of human anatomy integrated for electromagnetic localization | 2010-02-01 | A method for use during a procedure on a body. The method generates a display representing relative positions of two structures during the procedure. The method comprises the steps of storing an image data set in memory, the image data set representing the position of the body based on scans taken of the body prior to the procedure; reading the image data set stored in the memory, the image data set having a plurality of data points in known relation to a plurality of reference points for at least one of the two structures; placing one or more magnetic field sensors in known relation to the reference points of the two structures; generating a magnetic field; detecting the magnetic field with the magnetic field sensors; ascertaining the locations of the sensors based upon the magnetic field detected by the sensors and processing the locations of the sensors to generate a displaced image data set representing the relative position of the two structures during the procedure; and generating a display based on the displaced image data set illustrating the relative position of the two structures during the procedure. | 1. A system for displaying relative positions of two structures during a procedure on a body, the system comprising: a memory for storing an image data set representing the position of the body based on scans of the body, the image data set having a plurality of data points in known relation to a plurality of reference points for the body;a magnetic field generator for generating a magnetic field;a plurality of magnetic field sensors placed in known relation to at least one of the plurality of reference points for the body, the plurality of magnetic field sensors operable to sense the magnetic field and to generate a position signal in response to the sensed magnetic field;a processor configured to execute instructions to, receive the position signal for ascertaining a location of at least a first sub-plurality of the plurality of magnetic field sensors based upon the position signal,register the ascertained location of at least the first sub-plurality of the plurality of magnetic field sensors and the image data set based on the known relation of at least the first sub-plurality of the plurality of magnetic field sensors relative to the at least one of the plurality of reference points and the received position signal from at least the first sub-plurality of the plurality of magnetic field sensors,generate a displaced image data set representing relative positions of the plurality of reference points for the body during the procedure based on the registered image data set; andlearn a geometry of relative locations of at least a second sub-plurality of the plurality of magnetic field sensors placed on the body at a first time to perform an accuracy geometry check at a second time to ensure accuracy after the registration, wherein the second sub-plurality of the plurality of magnetic field sensors placed on the body are configured to remain substantially fixed in the learned geometry between the first time and the second time; anda display to display the displaced image data set generated by the processor to display the relative position of the plurality of reference points for the body during the procedure. 2. The system of claim 1, wherein the plurality of reference points are identifiable as points on body elements of the body to which the image data set relates. 3. The system of claim 1, further comprising: a fiducial marker, wherein the fiducial marker defines the plurality of reference points for the body in the image data set;wherein the fiducial marker is placed on the body prior to the image data set being acquired of the body;wherein the processor is further configured to identify the fiducial marker in the image data set using image algorithms and wherein the fiducial marker is represented by at least the plurality of reference points in the image data set. 4. The system of claim 3, wherein the image data set is a three-dimensional data set that has data points corresponding to the plurality of reference points defined by the fiducia... | Medtronic Navigation, Inc. | A61B005/05
US08527033 | B1 | 2013-09-03 | Systems and methods for assisting with internal positioning of instruments | 2010-07-01 | Systems and methods which determine the position of an instrument internal to an object using an opto-mechanical sensor are shown. Embodiments utilize an opto-mechanical sensor system in which a mechanical instrument interface provides instrument movement information to a corresponding optical sensor system to determine instrument movement. Determinations of instrument movement preferably provide information regarding movement direction and speed. Such information, when used in combination with other information such as starting position or starting position offset, insertion angle or angle of attack, and/or insertion plane, is utilized by embodiments of the invention to determine the position of an instrument or portion thereof. Embodiments are adapted to accommodate different instrument configurations. Position information may be utilized in combination with an ultrasound image to display a visual representation of the instrument, or portion thereof, within a object being imaged. | 1. An imaging system comprising: an imaging transducer operable to receive signals for creating an image of an object during performance of a procedure;an instrument guide coupled to the imaging transducer, the instrument guide operable to provide guidance for movement of an instrument during performance of the procedure; andan opto-mechanical sensor system disposed on the instrument guide, the opto-mechanical sensor system including: a rotatable interface surface positioned on an axel having a first diameter;a spring that biases the axel of the rotatable interface surface toward the instrument;an encoded sensor surface coupled to the rotatable interface surface, wherein the encoded sensor surface has a second diameter that is larger than the first diameter; anda light source and optical detector positioned on opposite sides of the encoded sensor surface;wherein the rotatable interface surface is arranged to be biased by the spring against an instrument that is positioned between the instrument guide and the rotatable interface surface such that movement of the instrument with respect to the instrument guide rotates the encoded sensor surface between the light source and the optical detector and an arc of rotation of an outer axel of the encoded sensor surface is larger than an arc of rotation of the axel of the interface surface, thereby multiplying the magnitude of the motion of the instrument, andwherein the opto-mechanical sensor system is operable to provide instrument movement information regarding movement of the instrument during performance of the procedure. 2. The system of claim 1, wherein the imaging transducer comprises: an ultrasound transducer. 3. The system of claim 1, further comprising: processing circuitry operable to determine a position of at least a portion of the instrument within the object using information regarding movement provided by the opto-mechanical sensor system; anda display operable to display the image created during performance of the procedure, wherein the processing circuitry is further operable to provide an indicator of the determined position of the at least a portion of the instrument for visual depiction on the image. 4. The system of claim 3, wherein the processing circuitry is further operable to analyze instrument position information provided by circuitry other than the optomechanical sensor system in combination with the position determined from movement provided by the opto-mechanical sensor system. 5. A method comprising: detecting movement of an instrument using the imaging system of claim 1, the detected movement based on sensor information obtained from the opto-mechanical sensor system of the imaging system and associated with a portion of the instrument external to an object, wherein the instrument has not been specially adapted for movement detection using the opto-mechanical sensor system providing the sensor information; anddetermining a current position of at least a portion of the ... | SonoSite, Inc. | A61B005/05 A61B008/00 A61M005/00
US08554305 | B2 | 2013-10-08 | Method and apparatus for providing pulses inhalation of | 2008-07-18 | Prior approaches have delivered 17O2 to a subject by inhalation, but the relationship between local signal changes and metabolism has been complicated by H217O created in non-cerebral tissues. During a brief pulse of 17O2 inhalation, this arterial input function for H217O is negligible due to convective transport delays. Additional delays in the arterial input function due to restricted diffusion of water makes pulsed inhalation of 17O2 even more effective. Accordingly, ventilator system are provided to deliver 17O2 as a brief pulse to a subject. Subsequent MR imaging demonstrates delayed appearance of H217O in the cerebral ventricles, suggesting that the arterial input function of H217O is delayed by restricted water diffusion in addition to convective transit delays. Delivery as a brief pulse therefore offers significant advantages in relating MR signal changes directly to metabolism. | 1. A method of administering 17O2 to a patient for magnetic resonance imaging a region of interest remote from the patient's lungs, comprising: providing 16O2 to the patient by inhalation;a ventilator applying a pulse of 17O2 by inhalation comprising an approximately step increase in 17O2, a duration of said pulse selected so as to be shorter than a diffusion time lag of metabolized H217O in the patient from the patient's lungs to the region of interest; andimaging the region of interest during the duration of said pulse. 2. The method of claim 1, wherein the pulse of 17O2 has a duration in a range of from about 30 seconds to about 60 seconds. 3. The method of claim 1, wherein the region of interest is the brain, comprising the further step of calculating, using a processor, cerebral metabolic rate of oxygen consumption (CMRO2) from the amount of 17O2 measured in an image taken during the imaging step by calculating: CMRO2=k1(dCb(t)/dt)/Ca(t)where Ca(t) and Cb(t) are the 17O2 concentrations in arterial blood as a function of time at times a and b, and k1 is a conversion constant. 4. The method of claim 1, further comprising recovering unused 17O2 exhaled by the patient. 5. The method of claim 1, comprising the further step of assisting exhalation by the patient using a pump. 6. The method of claim 5, comprising the further step of monitoring the pressure of exhaled gases and adjusting an exhalation speed of said pump so as to adjust the exhalation pressure to a target exhalation pressure. 7. A ventilation apparatus, comprising: means for selecting either a source of 16O2 or 17O2;an inhalation pump for pumping the selected source to a patient at a first pressure;an exhalation pump for pumping exhaled gases at a second pressure; andmeans for controlling said selecting means so as to apply a pulse of 17O2 to the patient,said pulse comprising an approximately step increase in 17O2 for a duration selected by the means for controlling said selecting means so as to be shorter than a diffusion time lag of metabolized H217O in the patient from the patient's lungs to a region of interest in the patient's body, said region of interest being remote from the patient's lungs. 8. The apparatus of claim 7, wherein the pulse of 17O2 has a duration in a range of from about 30 seconds to about 60 seconds. 9. The apparatus of claim 7, wherein the selecting means comprises a valve. 10. The apparatus of claim 7, further comprising means for recovering unused 17O2 exhaled by the patient. 11. The apparatus of claim 10, wherein said recovering means comprises a sampling bag that receives exhaled gases output by said exhalation pump and a CO2 absorber that removes CO2 from the exhaled gases before the exhaled gases reach said sampling bag. 12. The apparatus of claim 7, further comprising a pressure transducer that monitors the second pressure and adjusts an exhalation speed of said exhalation pump so as to adjust the second pressure to a target exhalation press... | The Trustees of the University of Pennsylvania | A61B005/055 A61M016/00 A62B007/00
US08523780 | B2 | 2013-09-03 | Electronic device and system for detecting rejection in transplant recipients | 2008-01-17 | The current invention relates to an implantable device, system, method, and computer readable medium comprising computer executable components for detection of rejection of a cardiac allograft. Acute rejection and chronic rejection are the leading cause of death in heart transplant recipients post transplant. The current invention seeks to address this problem by providing methods, devices, systems and computer readable media comprising computer executable components to monitor the efficacy of immunosuppressant therapy and evaluate the degree of rejection in a cardiac allograft. To provide this functionality, an implantable device comprises sensors which measure physiologic parameters at specified intervals after the transplant procedure. These measured parameters are subsequently compared with baseline parameter data to detect rejection of the cardiac allograft. | 1. A method for detecting cardiac allograft rejection in a subject that has received a cardiac allograft, comprising: determining baseline data regarding the subject and the cardiac allograft;measuring parameters of the cardiac allograft during a measurement interval;determining average parameter values for the parameters during the measurement interval; andcomparing the average parameter values with the baseline data to detect the presence of a cardiac allograft rejection;wherein the parameters comprise: impedance within the chest measured without implanting leads into the tissue of the cardiac allograft, electrical activity generated by the cardiac allograft, at least one voltage generated by the cardiac allograft, rate of change of the at least one voltage generated by the cardiac allograft, and body temperature. 2. The method of claim 1, further comprising providing an implantable device for detecting rejection of the cardiac allograft in the subject, comprising: a plurality of sensors to measure the at least one parameter;a processor in electronic communication with the plurality of sensors, the processor configured to receive at least one measured parameter;a memory component to store the baseline data, data corresponding to the at least one measured parameter and/or data corresponding to the at least one average parameter value; anda power supply component to provide electricity to components of the implantable device. 3. The method of claim 1, further comprising determining a presence of a statistically significant deviation from the baseline data, whereby the presence of the statistically significant deviation is indicative of an acute or a chronic rejection episode. 4. The method of claim 1, further comprising annotating the at least one average parameter value if the at least one parameter value differs by more than one standard deviation from the baseline data. 5. The method of claim 1, further comprising annotating the at least one average parameter value if the at least one parameter value differs by more than two standard deviations from the baseline data. 6. The method of claim 1, wherein collecting the data used to determine the baseline data begins about five days after a cardiac allograft transplant procedure. 7. The method of claim 1, wherein determining the baseline data comprises collecting data for about thirty minutes a day for a period of about one week and determining the average values of the data. 8. The method of claim 1, wherein the measurement interval is selected from the group consisting of about 50, 100, 200, 300, 400, 500, and 1000 contraction cycles of the cardiac allograft. 9. The method of claim 8, wherein the measurement interval is about one hundred contraction cycles of the cardiac allograft. 10. The method of claim 1, wherein the measurement interval is selected from the group consisting of about 0.5, 1, 2, 3, 4, 5, 10, 15, 20, 30, 45, and 60 minutes. 11. The method of claim 1, wherein the imped... | Cedars-Sinai Medical Center | A61B005/0402
US08532752 | B2 | 2013-09-10 | Biosignal amplifying device | 2007-12-21 | A biosignal amplifying device includes: an operational amplifier (op-amp); a capacitor load including a first capacitor connected with a first input terminal of the op-amp, and in which a first voltage is inputted from a first electrode, and a second capacitor which is connected with a second input terminal of the op-amp, and in which a second voltage is inputted from a second electrode; a feedback capacitor load including a first feedback capacitor connected with the first input terminal and an output terminal, and a second feedback capacitor connected with the second input terminal; and a feedback resistor load including a first feedback resistor connected with the first input terminal and the output terminal, and a second feedback resistor connected with the second input terminal. | 1. A biosignal amplifying device comprising: an operational amplifier (op-amp) including a first input terminal and a second input terminal;a capacitor load including a first capacitor which is connected with the first input terminal of the op-amp, and in which a first voltage is inputted from a first electrode, and a second capacitor which is connected with the second input terminal of the op-amp, and in which a second voltage is inputted from a second electrode;a feedback capacitor load including a first feedback capacitor coupled to the first input terminal and an output terminal, and a second feedback capacitor connected with the second input terminal;a feedback resistor load including a first feedback resistor coupled to the first input terminal and the output terminal, and a second feedback resistor coupled to the second input terminal; anda direct current (DC) offset voltage (Vmid) is supplied to the second feedback capacitor and the second feedback resistor,wherein a capacitance of the first capacitor and second capacitor is controllable to perform low pass filtering of an inputted biosignal, anda resistance of the first feedback resistor and second feedback resistor is controllable to perform high pass filtering of the inputted biosignal. 2. The biosignal amplifying device of claim 1, wherein the first feedback capacitor and the first feedback resistor are connected in parallel, and are coupled to the first capacitor. 3. The biosignal amplifying device of claim 1, wherein the second feedback capacitor and the second feedback resistor are connected in parallel, and are coupled to the second capacitor. 4. The biosignal amplifying device of claim 1, wherein the first electrode and the second electrode measure an electrocardiogram (ECG) signal of a user. 5. The biosignal amplifying device of claim 1, wherein a gain of the op-amp is set according to rates of any one capacitance from among the capacitor load, and any one capacitance from among the feedback capacitor load. 6. The biosignal amplifying device of claim 5, wherein the gain corresponds to C/Cf when a capacitance (C) of the first capacitor and a capacitance (C) of the second capacitor are substantially identical, and a capacitance (Cf) of the first feedback capacitor and a capacitance (Cf) of the second feedback capacitor are substantially identical, and a resistance (Rf) of the first feedback resistor and a resistance (Rf) of the second feedback resistor are substantially identical. 7. The biosignal amplifying device of claim 1, wherein a cut-off frequency of the op-amp is set according to any one resistance from among the feedback resistor load, and any one capacitance from among the feedback capacitor load. 8. The biosignal amplifying device of claim 7, wherein the cut-off frequency corresponds to 1/(2π*Rf*Cf) when a capacitance (C) of the first capacitor and a capacitance (C) of the second capacitor are substantially identical, and a capacitance (Cf) of the first feedback ... | Samsung Electronics Co., Ltd. | A61B005/04 H03F003/68
US08538511 | B2 | 2013-09-17 | Apparatus for collecting a physiological signal | 2012-04-19 | The present invention relates to an improved apparatus for collecting a physiological signal, comprising a main body, including two devices for taking out the physiological signal from a finger at each side of the main body by pressing the finger therein, each device for taking out the physiological signal from a finger including: a finger contacting element, provided thereon an electrode unit for taking out an electronic signal of the physiological signal at the time of being contacted by the finger; a receiving element, provided on an upper side of the finger contacting element; and an elastic element, being connected to the receiving element, wherein each elastic element is opened an angle at each receiving element according to elastic force of each elastic element, and each finger inserts into a space and engages with the finger contacting element and the receiving element. | 1. An improved apparatus for collecting a physiological signal, comprising a main body, being in a shape of circular arc and including two devices for taking out the physiological signal from a finger at each side of the main body, each device for taking out the physiological signal from a finger including: a finger contacting element, being in a shape of circular arc and including thereon an electrode unit for taking out an electronic signal of the physiological signal from the finger, wherein an internal portion of the finger contacting element is in a sunken shape;a receiving element, being in a shape of circular arc and provided on an upper side of the finger contacting element; andan elastic element, being connected to the receiving element, wherein each elastic element is adapted to open an angle at each receiving element according to elastic force of each elastic element and insertion force of each finger, allowing said each finger to easily insert into a space and engage with the finger contacting element and the receiving element. 2. The improved apparatus for collecting a physiological signal of claim 1, wherein an internal part of the main body includes a circuit device to be connected to the electrode unit for analyzing the physiological signal. 3. The improved apparatus for collecting a physiological signal of claim 1, wherein the elastic element is a spring, natural rubber or synthetic rubber. 4. The improved apparatus for collecting a physiological signal of claim 2, wherein the circuit device includes an amplifier, a band-pass filter, an analogue/digital converter, and a chip for analyzing the physiological signal. 5. The improved apparatus for collecting a physiological signal of claim 1, further comprising a cloud platform to be connected therewith, wherein the cloud platform includes a storage element for storing data of the physiological signal and proceeds with comparison and analysis as the physiological signal is transferred thereto. 6. The improved apparatus for collecting a physiological signal of claim 1, wherein the physiological signal is a heart rate variability signal. 7. The improved apparatus for collecting a physiological signal of claim 1, wherein the main body provides at its front side a panel for displaying the data of the physiological signal. 8. The improved apparatus for collecting a physiological signal of claim 1, wherein the main body provides at its back side a battery unit for providing electric power for the improved apparatus. 9. The improved apparatus for collecting a physiological signal of claim 1, wherein the main body is installed with a slot for being connected to a universal serial bus (USB). 10. The improved apparatus for collecting a physiological signal of claim 9, wherein the USB is connected to a computer, PDA or mobile phone. 11. The improved apparatus for collecting a physiological signal of claim 9, further comprising a second slot for connecting to one electrode switching po... | Vicon Healthcare International Inc. | A61B005/04
US08548553 | B2 | 2013-10-01 | System and methods for processing analyte sensor data | 2012-06-22 | Systems and methods for processing sensor analyte data, including initiating calibration, updating calibration, evaluating clinical acceptability of reference and sensor analyte data, and evaluating the quality of sensor calibration. During initial calibration, the analyte sensor data is evaluated over a period of time to determine stability of the sensor. The sensor may be calibrated using a calibration set of one or more matched sensor and reference analyte data pairs. The calibration may be updated after evaluating the calibration set for best calibration based on inclusion criteria with newly received reference analyte data. Fail-safe mechanisms are provided based on clinical acceptability of reference and analyte data and quality of sensor calibration. Algorithms provide for optimized prospective and retrospective analysis of estimated blood analyte data from an analyte sensor. | 1. A method for processing data from an analyte sensor, comprising: receiving sensor data from an analyte sensor, wherein the sensor data comprises at least one sensor data point;receiving reference data, wherein the reference data comprises at least one reference data point;matching a first reference data point to a substantially time corresponding first sensor data point to form a calibration set;forming a first conversion function based at least in part on the calibration set, wherein the first conversion function comprises a first baseline and a first analyte sensitivity;forming a second conversion function based at least in part on the calibration set, wherein the second conversion function comprises a second baseline and a second analyte sensitivity, wherein at least one attribute of the first conversion function is different from a corresponding attribute of the second conversion function, wherein the at least one attribute is selected from the group consisting of baseline, analyte sensitivity, and combinations thereof; anddetermining, using a processor module, an analyte output value, wherein determining an analyte output value comprises applying the first conversion function to a sensor data point if the sensor data point is within a first predetermined glucose range and applying the second conversion function to the sensor data point if the sensor data point is within a second predetermined glucose range. 2. The method of claim 1, wherein the sensor data are filtered sensor data. 3. The method of claim 2, wherein the filtered sensor data are recursively filtered. 4. The method of claim 1, wherein receiving sensor data comprises receiving sensor data from a continuous analyte sensor. 5. The method of claim 1, wherein receiving reference data comprises receiving reference data from a reference analyte monitor. 6. The method of claim 5, wherein the reference analyte monitor is integral with an electronic device comprising the processor module. 7. The method of claim 1, wherein the second conversion function is formed at least in part by modifying or replacing the first conversion function to improve a level of clinical acceptability of the analyte output value based on the first conversion function. 8. The method of claim 7, wherein the level of clinical acceptability is determined by using an evaluation technique selected from the group consisting of a Clarke Error Grid, a mean absolute difference calculation, a rate of change calculation, a consensus grid, a standard clinical acceptance test, and combinations thereof. 9. The method of claim 1, wherein the analyte sensor is a continuous glucose sensor. 10. The method of claim 1, wherein the first predetermined range and the second predetermined range are each independently associated with a range of analyte concentration. 11. The method of claim 1, wherein the first predetermined range and the second predetermined range are each independently associated with a level of clinical ... | DexCom, Inc. | A61B005/05
US09198607 | B2 | 2015-12-01 | Armband for a detection device for the detection of a blood count parameter | 2011-10-28 | An armband comprising a detection device for detecting a blood count parameter in a blood vessel of the arm and an adjustment device for adjusting a predefined contact pressure of the armband on the arm. | 1. An armband suitable to contact an arm of a user, comprising: a detection device for detecting a blood picture parameter of blood in a blood vessel of the arm, anda setting device for setting a predetermined contact pressure on the arm,wherein:the detection device comprises a transmitter configured to couple at least one radiofrequency electromagnetic wave signal into the blood vessel as a waveguide and a receiver configured to receive the signal after its transmission through the blood vessel,the detection device comprises an excitation arrangement configured to generate the at least one radiofrequency electromagnetic wave signal, andthe setting device is configured to set the contact pressure of the transmitter and receiver on the arm to the predetermined contact pressure. 2. The armband as claimed in claim 1, wherein the setting device is configured to set the contact pressure to the predetermined contact pressure at least during detection of the blood picture parameter by the detection device. 3. The armband as claimed in claim 1, wherein the setting device comprises a sensor apparatus for measuring a current contact pressure on the arm and a control apparatus for setting the predetermined contact pressure depending on the measured current contact pressure. 4. The armband as claimed in claim 3, wherein the sensor apparatus is arranged to contact the user's arm. 5. The armband as claimed in claim 1, wherein the armband is inflatable. 6. The armband as claimed in claim 5, wherein the setting device comprises an air pump configured to inflate the armband to set the predetermined contact pressure. 7. The armband as claimed in claim 5, wherein the setting device comprises a sensor apparatus for measuring a current contact pressure on the arm, a control apparatus for providing a control signal depending on the measured current contact pressure, and an air pump, controlled by the provided control signal, for inflating the armband. 8. The armband as claimed in claim 1, wherein the transmitter and receiver comprise electrodes. 9. The armband as claimed in claim 1, wherein the setting device is configured to distribute contact forces uniformly on the arm during detection of the blood picture parameter by the detection device. 10. The armband as claimed in claim 1, wherein the setting device is configured to provide uniform contact on the arm during detection of the blood picture parameter by the detection device. 11. The armband as claimed in claim 1, wherein the setting device is configured to keep the contact pressure constant during detection of the blood picture parameter by the detection device. 12. The armband as claimed in claim 1, further comprising a storage medium for providing information of the predetermined contact pressure. 13. The armband as claimed in claim 1, wherein the at least one blood picture parameter comprises a glucose concentration in the blood, a lactate concentration in the blood, a lactate concentration in the... | eesy-id GmbH Friedrich-Alexander-Universitaet Erlangen-Nuernberg | A61B005/00 A61B005/145 A61B005/05 A61B005/01
US09662041 | B2 | 2017-05-30 | Method and apparatus for mapping a structure | 2013-06-03 | An area of a patient can be mapped with a system operable to identify a plurality of locations and save a plurality of locations of a mapping instrument. The mapping instrument can include one or more electrodes that can sense a voltage that can be correlated to a three dimensional location of the electrode at the time of the sensing or measurement. Therefore, a map of an area or volume can be determined based upon the sensing of the plurality of points without the use of an imaging device. An implantable medical device can then be navigated relative to the mapping data. | 1. A method of illustrating mapping data from a patient, comprising: generating a voltage between a first drive patch and a second drive patch in contact with a patient;displaying a map of a volume in the patient based at least on a plurality of map data points determined by measuring the generated voltage in the volume in the patient at a plurality of mapping positions;determining a position of an implantable electrode that is positioned in the patient in the volume;sensing, with the implantable electrode that is positioned in the patient in the volume, a first voltage at a first real position in the patient in the volume and a second voltage at a second real position in the patient in the volume; anddisplaying on a display device an electrode representation superimposed on the displayed map;wherein the electrode representation illustrates a position of the implantable electrode in the patient in the volume that is an average of at least two of the first real position, the second real position, and a third position;wherein at least two of the first real position, the second real position, and the third position are different positions. 2. The method of claim 1, wherein the second voltage is acquired after a period of time from the first voltage; wherein the period of time between the acquisition of the second voltage and the acquisition of the first voltage is enough to substantially eliminate jitter on the display device of the electrode representation. 3. The method of claim 1, further comprising: generating the map of the volume by: acquiring a first selected plurality of real positions with a mapping electrode moving within the volume;determining a first average of the acquired first plurality of real positions;displaying on the display device a first map representation of the determined first average of the acquired first selected plurality of real positions;acquiring a second plurality of real positions;determining a second average position of the acquired second plurality of real positions; anddisplaying on the display device a second map representation of the determined second average position;wherein the first map representation of the first average position and the second map representation of the second average position are illustrated on the display device to show a less than real time position of the electrode on the display device. 4. A method of illustrating mapping data from a patient, comprising: generating a voltage between a first drive patch and a second drive patch in contact with a patient;sensing, at a mapping electrode in the patient, a first voltage at a first real position and a second voltage at a second real position in the patient;displaying a map data of the patient based on the sensed first voltage and sensed second voltage with the mapping electrode;sensing, at an implantable electrode different than the mapping electrode in the patient, a third voltage at the first real position and a fourth voltage at the sec... | Medtronic, Inc. | A61B005/06 A61B005/042 A61B005/00 A61B005/0215 A61B005/053 A61B006/12 A61B034/20
US09492290 | B2 | 2016-11-15 | Tibial prosthesis systems, kits, and methods | 2013-03-15 | Systems for determining force balance on a knee joint during a surgical procedure are disclosed. A system can include a tibial prosthesis. The tibial prosthesis can include a bearing component, a base component, and a shim component. The bearing component can have a superior articulating surface and an inferior surface. The bearing component can include a top portion, a bottom portion, a frame disposed between the top portion and the bottom portion, and a plurality of sensors disposed between the frame and the bottom portion. The frame can have a plurality of apertures corresponding in size or shape to the plurality of sensors. The base component can have a superior surface and an inferior surface. The shim component can be configured to be slidable between the inferior surface of the bearing component and the superior surface of the base component in an anterior to posterior direction. | 1. A system for determining force balance on a knee joint during a surgical procedure, the system comprising: a tibial prosthesis including a bearing component, a base component, and a shim component, the bearing component, having a superior articulating surface and an inferior surface, and comprising a top portion, a bottom portion, a frame disposed between the top portion and the bottom portion, a plurality of sensors disposed between a superior surface of the frame and the bottom portion, the frame having a plurality of apertures corresponding in a size or shape to the plurality of sensors, the base component having a superior surface and an inferior surface, the shim component configured to be slidable between the inferior surface of the bearing component and the superior surface of the base component, and a plurality of distinct projections extending from the top portion of the bearing component that are sized and shaped to fit within the plurality of apertures of the frame and positioned between the superior articulating surface and the inferior surface of the bearing component, each of the plurality of distinct projections is configured to operatively engage with at least one of the plurality of sensors. 2. The system of claim 1, wherein the plurality of sensors are positioned on a plate disposed between the frame and the bottom portion. 3. The system of claim 2, wherein the plurality of sensors occupies a substantial portion of the plate such that the sensors align with a substantial portion of the superior articulating surface of the bearing component. 4. The system of claim 1, wherein the plurality of sensors is selected from the group consisting of piezoelectric sensors, force sensing resistors, strain gauges, force gauges, load cells, potentiometers, barometers, other pressure sensors, and other force sensors. 5. The system of claim 1, further comprising a user interface providing a representation of an area or volume of the tibial prosthesis for presentation on a display, the representation comprising a medial/lateral indication and an anterior/posterior indication. 6. The system of claim 5, further comprising a wired or wireless connection between the plurality of sensors and the user interface. 7. The system of claim 5, wherein the user interface includes at least one force center indicator for presentation on the display and based on sensed force or pressure data and sensor locations from at least a first subset of the plurality of sensors, and the at least one force center indicator is indicative of balance or imbalance between force or pressure levels on the knee joint. 8. The system of claim 5, further comprising a processor, configured to receive and process information from the plurality of sensors, in communication with the user interface. 9. The system of claim 8, wherein the processor is included in the tibial prosthesis. 10. The system of claim 1, wherein the shim component is selected from a plurality of shims b... | Zimmer, Inc. Synvasive Technology, Inc. | A61F002/38 A61F002/46 A61B005/103 A61B017/02
US09642557 | B2 | 2017-05-09 | Apparatus and method for breathing pattern determination using a non-contact microphone | 2013-06-25 | A method is provided for analyzing respiration of a subject (20). Using a non-contact microphone (22), a raw signal indicative of air-flow sounds of the respiration is generated. The raw signal is analyzed to determine a first set of one or more parameters of the respiration. An algorithm is applied to the first set of one or more parameters of the respiration. An algorithm is applied to the first set of parameters to derive a second set of one or more estimated parameters of the respiration that are not generally directly measurable in the raw signal. Other embodiments are also described. | 1. A method for analyzing respiration of a subject, the method comprising: using a non-contact microphone, generating a raw signal indicative of airflow sounds of the respiration;analyzing the raw signal to determine a first set of one or more parameters of the respiration;applying an algorithm to the first set of parameters to derive a second set of one or more estimated parameters of the respiration; andactivating a sound synthesizer, a speaker and/or a visual display to provide a stimulus configured to guide the subject to perform breathing in a plurality of respiration phases determined at least in part responsively to the second set of parameters. 2. The method according to claim 1, wherein applying the algorithm comprises setting the second set of one or more estimated parameters equal to a phenomenological function of the first set of one or more parameters. 3. The method according to claim 1, wherein the first set of parameters includes a measure of breathing amplitude of the respiration, and wherein analyzing the raw signal comprises integrating the airflow sounds for a breath of the respiration to determine the measure of breathing amplitude. 4. The method according to claim 1, wherein the first set of parameters includes a measure of breathing amplitude of the respiration,wherein the second set of parameters is selected from the list consisting of: a measure of ventilation of the subject, and a measure of breathing irregularity of the subject, andwherein applying the algorithm comprises applying the algorithm to the measure of breathing amplitude to derive the selected second set of parameters. 5. The method according to claim 1, comprising analyzing at least one of the first and second sets of parameters to derive at least one additional breathing-related parameter of the subject selected from the list consisting of: breathing amplitude, a geometrical property of airflow of the subject, a characteristic of the airflow indicative of pursed lips breathing, a characteristic of the breathing indicative of relaxed breathing, a characteristic of the breathing indicative of passive elastic recoil of lungs of the subject, a characteristic of breathing with effort, and a characteristic of breathing during which the lungs of the subject undergo a functional change. 6. The method according to claim 1, wherein guiding the subject to perform the breathing comprises treating insomnia of the subject by guiding the subject to perform the breathing in the plurality of respiration phases. 7. The method according to claim 1, wherein the non-contact microphone includes a non-contact microphone of a consumer electronics device capable of performing at least one function that does not facilitate analyzing respiration of the subject, and wherein generating the raw signal comprises using the non-contact microphone. 8. The method according to claim 1, wherein the non-contact microphone is integrated into a medical device in fluid communication with res... | 2BREATHE TECHNOLOGIES LTD. | A61B005/08 A61M015/00 A61B007/00 A61B005/00
US09603557 | B2 | 2017-03-28 | Transcutaneous analyte sensor | 2013-05-13 | The present invention relates generally to systems and methods for measuring an analyte in a host. More particularly, the present invention relates to systems and methods for transcutaneous measurement of glucose in a host. | 1. A system for manufacturing a transcutaneous glucose sensor, comprising: a plurality of coating stations, wherein the plurality of coating stations are configured to serially deposit a plurality of membrane layers on an elongated conductive body to form a membrane system, wherein the elongated conductive body comprises an electroactive surface, wherein the plurality of coating stations each comprise a vessel for holding a coating solution, wherein at least one station of the plurality of coating stations comprises a solution comprising a biocompatible material, wherein the at least one station is configured to deposit a layer of the biocompatible material to form a biocompatible membrane layer, whereby an uncalibrated transcutaneous glucose sensor is obtained;an automated or semi-automated transport configured to continuously move the elongated conductive body through the plurality of coating stations;a station configured to conduct in vitro sensor testing to obtain in vitro sensor information related to in vitro sensor sensitivity for the uncalibrated transcutaneous glucose sensor; anda processor configured to process the in vitro testing information to produce prior implantation information including a predicted in vivo sensitivity determined from a predictive relationship between in vitro sensor sensitivity and in vivo sensor sensitivity, wherein the processor is configured to associate the uncalibrated transcutaneous glucose sensor with the prior implantation information, wherein the prior implantation information is employed to calibrate the uncalibrated transcutaneous glucose sensor completely without a need for reference glucose values obtained after sensor implantation. 2. The system of claim 1, further comprising a station for cutting the elongated conductive body to form a plurality of transcutaneous glucose sensors. 3. The system of claim 1, wherein the plurality of coating stations comprises a station for curing the plurality of membrane layers. 4. The system of claim 1, wherein the plurality of coating stations comprises a station for depositing a coating material to form a layer comprising an enzyme. 5. The system of claim 1, wherein the plurality of coating stations comprises a station for depositing a coating material to form a layer configured to block or reduce passage of one or more interferents. 6. The system for claim 1, wherein the elongated conductive body comprises at least one material selected from the group consisting of: platinum, platinum-iridium, palladium, graphite, gold, carbon, conductive polymer, and alloys or combinations thereof. 7. The system of claim 1, wherein the elongated conductive body comprises a plated wire. 8. The system of claim 1, wherein the automated or semi-automated mechanism comprises a reel-to-reel mechanism. 9. The system of claim 1, wherein the automated or semi-automated mechanism comprises a robot driven mechanism. 10. The system of claim 1, wherein the automated or semi-automat... | DexCom, Inc. | A61B005/05 A61B005/145 A61B005/1473 A61B005/00 A61B005/15 A61B005/1495 A61B017/34 A61M005/14 A61B005/1486 A61M005/172 A61M005/158 A61M005/142
US09339222 | B2 | 2016-05-17 | Particle-containing membrane and particulate electrode for analyte sensors | 2013-05-31 | Systems and methods of use involving sensors having a particle-containing domain are provided for continuous analyte measurement in a host. In some embodiments, a continuous analyte measurement system is configured to be wholly, transcutaneously, intravascularly or extracorporeally implanted. | 1. A system for continuous in vivo measurement of an analyte in a host, the system comprising: a continuous analyte sensor configured for implantation in a host and configured to generate a signal indicative of an analyte concentration; anda layer disposed over at least a portion of the sensor, wherein the layer comprises a particle-containing domain comprising a metal, wherein the particle-containing domain is configured to react with at least one interfering species. 2. The system of claim 1, wherein the particle-containing domain is more distal to the sensor than other domains of the layer. 3. The system of claim 1, wherein the particle-containing domain comprises at least one material selected from the group consisting of platinum, platinum-iridium, iridium, palladium, graphite, gold, silver, silver chloride, carbon, and conductive polymers. 4. The system of claim 1, wherein the metal comprises sputtered metal. 5. The system of claim 4, wherein the sputtered metal is platinum. 6. The system of claim 1, wherein the particle-containing domain comprises a conductive particles concentration that is sufficient for the particle-containing domain to function as a conductive film. 7. The system of claim 1, wherein the particle-containing domain is configured to reduce flux therethrough of hydrogen peroxide. 8. The system of claim 1, wherein the particle-containing domain is non-powered. 9. The system of claim 1, wherein the particle-containing domain is powered. 10. The system of claim 9, wherein the sensor electronics are configured to apply a potential to the particle-containing domain. 11. The system of claim 1, wherein the layer comprises an analyte-permeable polymer. 12. The system of claim 11, wherein the analyte-permeable polymer comprises a hydrophilic polymer. 13. The system of claim 11, wherein the analyte-permeable polymer comprises at least one of polyurethane or silicone. 14. The system of claim 1, wherein the interfering species interferes with measurement of the analyte concentration to produce a signal that does not accurately represent the analyte concentration. 15. The system of claim 1, wherein the interfering species is a reactive metabolic species. 16. The system of claim 1, wherein the interfering species is a reactive oxygen species. 17. The system of claim 1, wherein the interfering species is a reactive nitrogen species. 18. The system of claim 1, wherein the interfering species is H2O2. | DexCom, Inc. | A61B005/00 A61B005/1473 A61B005/145 A61B005/1486
US09241649 | B2 | 2016-01-26 | Device features and design elements for long-term adhesion | 2013-05-08 | An electronic device for long-term adhesion to a mammal includes a housing with an electronic component. The electronic device may include a first wing and a second wing, each being integrally formed with the housing. An electrode is positioned on a bottom surface of each of the wings, the electrodes electrically connected to the electronic component. An adhesive layer is provided for adhesion to a surface of the mammal. The adhesive layer may cover a portion of the bottom surfaces of the wings but generally does not cover the electrode or a bottom surface of the housing. A method of applying an electronic device to a mammal includes removing first and second adhesive covers from first and second wings of the electronic device to expose an electrode and an adhesive coated on a bottom surface of each wing. | 1. An electronic device for long-term adhesion to a mammal, the device comprising: a housing;a physiologic data collection circuit contained in the housing;at least two wings extending laterally from the housing, wherein each wing includes a hinge adjacent the housing;an electrode integral with a bottom surface of each of the wings so as to be inseparable from the wings during use of the device, the electrodes electrically connected to the physiologic data collection circuit;an adhesive layer on the bottom surfaces of the wings, wherein the adhesive layer provides adhesion to the skin of the mammal;wherein the housing is attached to the mammal's skin only via the adhesive layer on the wings and is not directly attached to the skin of the mammal when the electrodes are in contact with the mammal;wherein each hinge extends from the housing to each adhesive layer, each hinge configured to bend at a first intersection between the hinge and the housing and at a second intersection between the hinge and the adhesive layer;wherein the wings are flexibly coupled to the housing to enable the electrodes to move toward and away from each other within a horizontal plane parallel to the mammal's skin, and to enable the housing to move toward and away from the mammal's body within a vertical plane perpendicular to the mammal's skin in response to movement of the mammal; and,wherein the hinges are configured such that forces generated from the movement of the mammal are distributed along each hinge. 2. The electronic device of claim 1, wherein the wings are more flexible than the housing. 3. The electronic device of claim 1, wherein the wings and the housing are made from the same material. 4. The electronic device of claim 1, wherein the wings and the housing are made from different materials. 5. The electronic device of claim 1, wherein each hinge is thinner than an adjacent portion of the wing of which it is a part. 6. The electronic device of claim 1, further comprising a flap connected to each wing, the flaps extending below the housing but not directly attached to the bottom surface of the housing, wherein the adhesive layer extends onto a bottom surface of each flap. 7. The electronic device of claim 6, further comprising a connector segment configured to connect the flaps together without directly attaching to the bottom surface of the housing. 8. The electronic device of claim 1, further comprising a second adhesive layer functioning as an adhesion guard protecting the adhesive. 9. The electronic device of claim 8, wherein the second adhesive layer adds adhesive surface area to the first adhesive layer to distribute forces over a larger area. 10. The electronic device of claim 1, wherein the adhesive comprises an adhesive that can absorb fluids. 11. The electronic device of claim 10, wherein the adhesive comprises a hydrocolloid adhesive. 12. The electronic device of claim 1, wherein the adhesive comprises a pressure-sensitive adhesive. 13.... | iRhythm Technologies, Inc. | A61B005/04 A61B005/0408 A61B005/00
US09675315 | B2 | 2017-06-13 | Method and apparatus for cardiac function monitoring | 2013-03-12 | An implantable medical device that includes an elongated lead body having an outer surface and a first opening along the outer surface, a first sensor positioned along the lead body and configured to receive first acoustic signals through the first opening of the lead body and generate an electrical signal representative of sounds produced at a first targeted location along a patient's cardiovascular system, and a processor configured to determine an intensity of the first acoustic signals, and determine changes in blood pressure in response to the determined intensity. | 1. A medical device, comprising: an elongated lead body having an outer surface and a first opening along the outer surface;a first sensor positioned along the lead body and configured to receive first acoustic signals through the first opening of the lead body and generate an electrical signal representative of sounds produced at a first targeted location along a patient's cardiovascular system;a second sensor configured to receive second acoustic signals through a second opening of the lead body and generate an electrical signal representative of sounds produced at a second targeted location along a patient's cardiovascular system different than the first targeted location;a plurality of electrodes carried by the elongated lead body;a therapy delivery module configured to be coupled to the plurality of electrodes; anda processor configured to: detect a change in an intensity of the first acoustic signals,monitor the second acoustic signals in response to detecting the change in intensity of the first acoustic signals;determine changes in blood pressure in response to the change in intensity of the first acoustic signals and the monitored second acoustic signals, andcontrol the therapy delivery module in response to determining a change in blood pressure. 2. The medical device of claim 1, wherein the first sensor comprises a plurality of transducers each responsive to one of a plurality of frequency ranges of the first acoustic signals; and the processor is further configured to: determine an intensity of the first acoustic signals by determining whether there is an increase in the intensity of a selected one of the plurality of frequency ranges of the first acoustic signals, andmonitor the second acoustic signals in response to detecting the increase in intensity of the selected one of the plurality of frequency ranges. 3. The medical device of claim 2, wherein the processor is configured to control the therapy delivery module to deliver a neurostimulation therapy via the plurality of electrodes in response to the determined changes in blood pressure to cause vasodilation. 4. The medical device of claim 3, wherein the first targeted location comprises a heart valve and the processor is configured to select the one of the plurality of frequency ranges as a frequency specific to closure of the heart valve. 5. The medical device of claim 1, wherein, the processor is further configured to: detect an increase in intensity of the first acoustic signals;monitor the second acoustic signals by determining changes in the second acoustic signals in response to detecting the increase in intensity of the first acoustic signals; and determine changes in blood pressure in response to the determined changes in the second acoustic signals. 6. The medical device of claim 5, wherein the first targeted location comprises a heart valve and the second targeted location comprises an artery. 7. The medical device of claim 6, wherein the processor is configured t... | Medtronic, Inc. | A61B005/0215 A61B007/04 A61N001/365 A61B005/0245 A61N001/362 A61N001/05 A61B006/12 A61B006/00
US10076246 | B2 | 2018-09-18 | Method and apparatus for noninvasive quantitative detection of fibrosis in normal and viable myocardium by MRI | 2013-06-05 | Embodiments provide a noninvasive quantitative method for detecting extent and/or types of fibrosis in the heart. In embodiments, information pertaining to the extent and/or types of fibrosis may aid in the diagnosis of specific cardiac diseases and heart failure and/or may assist in determining suitable treatment options. Embodiments provide methods and apparatuses for determining the extent of fibrosis in viable and nonviable myocardium, which may then be correlated to heart disease and failure. Thus, in an embodiment, a method of screening individuals for the purpose of heart disease or heart failure prevention may be provided using the detection methodology described herein. | 1. A method of distinguishing normal myocardium from viable myocardium with diffuse interstitial and/or replacement fibrosis in heart tissue, comprising: selecting a sample comprising viable heart tissue;obtaining, with a magnetic resonance imaging device, a plurality of measurements of T1 relaxation time in blood and in an extracellular component of the heart tissue before contacting the sample with an extracellular contrast agent;contacting the sample with the extracellular contrast agent;obtaining, with the magnetic resonance imaging device, a plurality of measurements of T1 relaxation time in blood and in the extracellular component of the sample, after contact with the extracellular contrast agent and wherein the extracellular contrast agent is at equilibrium between the blood and the extracellular component of the heart tissue;converting the relaxation times (T1) into relaxation rates with R1=1/T1; andlinearly regressing each R1 rate determined for the viable heart tissue against a R1 rate determined for the blood;quantifying a myocardial partition coefficient for the extracellular contrast agent in the viable heart tissue using the T1 relaxation time measurements in blood and in the extracellular component of the heart tissue before and after contacting the sample with the extracellular contrast agent;obtaining a blood hematocrit level;calculating the extracellular volume in the tissue sample using the myocardial partition coefficient partition coefficient and the blood hematocrit level; anddetermining an extracellular volume fraction of the contrast agent to distinguish normal myocardium from viable myocardium with diffuse interstitial and/or replacement fibrosis. 2. The method of claim 1, wherein contacting the sample with the extracellular contrast agent comprises contacting the sample with a Gadolinium-containing contrast agent. 3. The method of claim 1, wherein contacting the sample with the extracellular contrast agent comprises contacting the sample with gadodiamide. 4. The method of claim 1, wherein contacting the sample with the extracellular contrast agent comprises contacting the sample in-vivo with the extracellular contrast agent. 5. The method of claim 1, wherein contacting the sample with the extracellular contrast agent comprises contacting the sample in-vitro with the extracellular contrast agent. 6. The method of claim 1, further comprising determining a global diffuse fibrosis burden in the sample. 7. The method of claim 1, further comprising classifying an extent of diffuse fibrosis in a patient from which the sample is selected to determine risk of heart failure or heart disease. 8. The method of claim 1, further comprising determining and distinguishing between an extent of interstitial and an extent of replacement fibrosis in the sample. 9. The method of claim 1, further comprising obtaining one or more images of the sample using computed x-ray tomography. 10. The method of claim 1, further comprising determ... | Oregon Health & Science University | A61B005/00 A61B006/03 A61K049/06 A61B005/055 G06T007/00 A61B005/026 A61B005/0275 A61B006/00 G01R033/28 G01R033/56
US09498132 | B2 | 2016-11-22 | Visualization of anatomical data by augmented reality | 2013-05-10 | A sensor means is employed to sense a distance to the surface of a subject to be examined, so that a range image may be acquired. Intensity information may be acquired alongside the distance information. The distance information and intensity information may be evaluated to track the pose of the sensor means relative to the surface of the subject to be examined, so that anatomical data related to said subject may be displayed as seen from the position and/or orientation of the sensor means or display means. By moving the sensor means or display means along the surface of the subject to be examined, such as a patient in a hospital environment, the user hence gets the impression of being able to look directly into the human body. | 1. A system for visualizing anatomical data, comprising: a display means;a sensor means adapted to sense a distance of said sensor means to at least a part of a surface of a subject to be examined;a position tracking means adapted to determine a position and/or an orientation of said sensor means and/or said display means relative to said surface of said subject by evaluating distance information provided by said sensor means; anda visualization means adapted to visualize on said display means information generated from anatomical data relating to said subject;wherein said visualization means is adapted to visualize said information generated from said anatomical data on said display means in accordance with said position and/or orientation of said sensor means and/or said display means; andwherein said position tracking means simulates a plurality of range images based on said anatomical data, and compares said simulated range images against an acquired range image generated from said distance information to identify a simulated range image best corresponding to said acquired range image. 2. The system according to claim 1, wherein said sensor means is adapted to sense a distance of said sensor means to said display means. 3. The system according to claim 1, wherein said sensor means is portable, and wherein said display means is portable and is attached to said sensor means. 4. The system according to claim 1, wherein said sensor means is a time-of-flight camera. 5. The system according to claim 1, wherein said visualization means is adapted to visualize anatomical data relating to said subject on said display means as seen from a direction and/or from a distance that correspond to a direction and/or a distance between said subject and said sensor means, or a direction and/or a distance between said subject and said display means. 6. The system according to claim 1, wherein said sensor means is further adapted to record a physical image of said surface of said subject, and said visualization means is adapted to display said physical image of said surface together with information generated from anatomical data relating to at least a part of said surface. 7. The system according to claim 1, wherein said system is adapted to generate from said distance information a first surface profile of at least a part of said surface of said subject, and further comprises comparison means adapted to compare said first surface profile against a second surface profile generated from said anatomical data. 8. The system according to any of the preceding claims, wherein said sensor means is adapted to sense an object to be placed at a predetermined pose relative to said subject and/or to be moved along a predetermined trajectory relative to said subject, wherein said visualization means comprise guiding means for generating and displaying on said display means an image allowing a user to assess to which extent a pose and/or movement of said object coincide... | Deutsches Krebsforschungszentrum Stiftung des öffentlichen Rechts | A61B005/00 A61B006/00
US20130274586 | A1 | 2013-10-17 | EVALUATION METHOD, EVALUATION DEVICE, PROGRAM, AND RECORDING MEDIUM | 2013-04-09 | An information acquiring method configured to acquire brain activity information from biological subjects presented a sensory stimulus, in which the brain activity information is acquired by measuring the brain activity in at least one region of the brain areas of the biological subjects including the visual cortices of the cerebral cortex, the auditory cortices of the cerebral cortex, and the vestibular cortices of the cerebral cortex; while the stimulus which changes over time is presented to the brain areas by the stimulus presenting unit before and after the sensory stimulus is presented to the brain areas. | 1. An information acquiring method to acquire brain activity information from biological subjects presented a sensory stimulus, the method comprising: (1) a process to present a stimulus which changes over time to at least one brain area of the biological subjects including the visual cortices of the cerebral cortex, the auditory cortices of the cerebral cortex, and the vestibular cortices of the cerebral cortex;(2) a process to measure brain activity in at least one region of the brain areas while the stimulus which changes over time is presented;(3) a process to present said sensory stimulus after process (2);(4) a process to present a nearly identical stimulus to the stimulus which changes over time to the brain areas after process (3);(5) a process to measure brain activity for at least one region of the brain areas while the nearly identical stimulus is presented; and(6) a process to acquire the brain activity information on the basis of the brain activity data measured in process (2) and the brain activity data measured in process (5). 2. The information acquiring method according to claim 1, wherein the sensory stimulus is a visual stimulus. 3. The information acquiring method according to claim 1, wherein the sensory stimulus is a video. 4. The information acquiring method according to claim 1, wherein the brain activity information is information related to stress in the biological subjects. 5. The information acquiring method according to claim 1, wherein the stimulus which changes over time is a stimulus of two different types with different amounts of stimulus that reciprocally repeats. 6. The information acquiring method according to claim 1, wherein the stimulus which changes over time is a video that reciprocally repeats between a movie and a still image. 7. The information acquiring method according to claim 1, wherein the process (2) and the process (5) measures any of the following including changes in action potential in the brain of the biological subjects, changes in electromagnetic fields produced by the changes in the action potential, and changes in cerebral blood flow produced by the changes in the action potential. 8. The information acquiring method according to claim 1, wherein the brain areas are any of the following including the visual cortices of the cerebral cortex V3A, the middle temporal area (MT), V7, and V4v. 9. The information acquiring method according to claim 1, wherein the process (6) acquires the brain activity information on the basis of the difference between a coherence value calculated from the brain activity data measure in the process (2) using expression (I), and a coherence value calculated from the brain activity data measure in the process (5) using expression (I),Coherence=A(f0)∑fA2(f)(I)where A(f) represents the power spectrum density of the frequency f, and f0 represents the fundamental frequency. 10. An information acquiring device to acquire brain activity information from biol... | CANON KABUSHIKI KAISHA | A61B005/00
US20130231578 | A1 | 2013-09-05 | ELECTROCARDIOGRAM ANALYSIS REPORT, ELECTROCARDIOGRAM ANALYSIS APPARATUS, AND ELECTROCARDIOGRAM ANALYSIS PROGRAM | 2013-02-19 | An electrocardiogram analysis report simultaneously displays an electrocardiogram waveform collected from a subject and information about a measurement value calculated from the electrocardiogram waveform. The electrocardiogram analysis report includes a frontal plane display region configured to display a limb leads waveform included in the electrocardiogram waveform and information about a measurement value calculated from the limb leads waveform, and a horizontal plane display region configured to display a chest lead waveform included in the electrocardiogram waveform and information about a measurement value calculated from the chest lead waveform, wherein the information about the measurement value is displayed at a position spaced apart by a distance corresponding to a size of the measurement value in a direction from a predetermined center point to the relevant lead waveform in the frontal plane display region and the horizontal plane display region. | 1. An electrocardiogram analysis report, simultaneously displaying an electrocardiogram waveform collected from a subject and information about a measurement value calculated from the electrocardiogram waveform, comprising: a frontal plane display region configured to display a limb leads waveform included in the electrocardiogram waveform and information about a measurement value calculated from the limb leads waveform; anda horizontal plane display region configured to display a chest lead waveform included in the electrocardiogram waveform and information about a measurement value calculated from the chest lead waveform,wherein the information about the measurement value is displayed at a position spaced apart by a distance corresponding to a size of the measurement value in a direction from a predetermined center point to the relevant lead waveform in the frontal plane display region and the horizontal plane display region. 2. The electrocardiogram analysis report according to claim 1, wherein an arrangement of the horizontal plane display region corresponds to a position of a chest electrode when viewed from the lower side of a human body. 3. The electrocardiogram analysis report according to claim 1, wherein the information about the measurement value is displayed with a different mark or in a different color according to a magnitude relation between the measurement value and a reference value. 4. The electrocardiogram analysis report according to claim 1, wherein a range corresponding to a point of a predetermined value, including a normal range, is displayed in accordance with the information about the measurement value. 5. The electrocardiogram analysis report according to claim 1, wherein a numerical value of the measurement value is displayed in accordance with the information about the measurement value. 6. The electrocardiogram analysis report according to claim 1, wherein with respect to the waveform or the measurement value, the information collected or calculated at different times is displayed simultaneously. 7. The electrocardiogram analysis report according to claim 1, wherein a corresponding part of a heart is displayed in characters in accordance with the waveform or the information about the measurement value. 8. The electrocardiogram analysis report according to claim 1, wherein the measurement value is selected from the group including a wave height or width of a P wave, a Q wave, an R wave, an S wave, a T wave, and a U wave, a wave height or width of a QRS wave, a PR interval, a QT interval, a QTc interval, and an ST level. 9. An electrocardiogram analysis apparatus comprising: an analysis part configured to analyze an electrocardiogram waveform collected from a subject; andan output part configured to output an electrocardiogram analysis report based on an analysis result of the electrocardiogram waveform,wherein the analysis part calculates a measurement value based on each of a limb leads waveform and a chest l... | Nihon Kohden Corporation | A61B005/044
US20130236980 | A1 | 2013-09-12 | Methods, Devices, Systems and Compositions for Detecting Gases | 2012-09-10 | A method of monitoring a respiratory stream can be provided by monitoring color change of a color change material to determine a CO2 level of the respiratory stream in contact with the color change material by emitting visible light onto the color change material. Related devices, systems, and compositions are also disclosed. | 1-15. (canceled) 16. A device comprising: a visible light emitter circuit configured to provide emitted visible light into a breathing circuit;a first visible light sensor circuit configured to receive a first portion of the emitted visible light; anda processor circuit, coupled to the visible light emitter circuit and to the first visible light sensor circuit, the processor circuit configured to determine a CO2 level of a respiratory stream in the breathing circuit based on the first portion of the emitted visible light. 17. The device of claim 16 wherein the first visible light sensor circuit is configured to provide a reactive signal to the processor circuit as a color indication of the CO2 level based on the first portion of the emitted visible light. 18. The device of claim 16 wherein the visible light emitter circuit is located on a first side of the breathing circuit and the first visible light sensor circuit is located on a second side of the breathing circuit, opposite the first side. 19. The device of claim 16 wherein the visible light emitter circuit and the first visible light sensor circuit is located on a first side of the breathing circuit, the device further comprising: a reflector on a second side of the breathing circuit, opposite the first side, positioned to reflect the emitted visible light from the visible light emitter circuit to the first visible light sensor circuit. 20. The device of claim 16 further comprising: a color change material inside the breathing circuit overlying the first visible light sensor circuit, wherein the emitted visible light impinges a first surface of the color change material and the first portion of the emitted visible light exits a second surface of the color change material to impinge the first visible light sensor circuit. 21. The device of claim 16 wherein the processor circuit is configured to determine the CO2 level based on a comparison of at least two color components of the first portion of the emitted visible light. 22. The device of claim 21 wherein the at least two color components comprise red and green or red and blue. 23. The device of claim 20 wherein the visible light emitter circuit and the first visible light sensor circuit is remote from the respiratory stream, the device further comprising: an optical transmission medium extending from the color change material to the visible light emitter circuit and to the first visible light sensor circuit. 24. The device of claim 16 wherein the breathing circuit comprises a conduit in which at least a portion of the respiratory stream is enclosed. 25. The device of claim 24 wherein the conduit is open to an ambient environment outside the respiratory stream. 26. The device of claim 16 wherein the breathing circuit comprises a conduit configured for direct coupling to an airway of a subject for which the CO2 level is determined. 27. The device of claim 24 wherein the processor circuit is configured to communicate the CO2 level ... | Respirion, LLC | G01N021/78 A61B005/08 G01J001/50
US20130267854 | A1 | 2013-10-10 | Optical Monitoring and Computing Devices and Methods of Use | 2012-04-09 | The present invention relates to medical devices and, in particular, to optical computing devices configured to monitor cardiac-related conditions. One optical computing device includes a substrate, at least one light source mounted on the substrate and configured to emit electromagnetic radiation that optically interacts with a vasculature and generates an optically interacted signal, a plurality of detectors mounted on the substrate and configured to detect the optically interacted signal, and a stabilizing matrix arranged on the substrate and substantially surrounding the at least one light source and the plurality of detectors. The stabilizing matrix may be configured to absorb vibration and thereby reduce motion artifacts detectable by the plurality of detectors. | 1. A device, comprising: a substrate;at least one light source mounted on the substrate and configured to emit electromagnetic radiation that optically interacts with a vasculature and generates an optically interacted signal;a plurality of detectors mounted on the substrate and configured to detect the optically interacted signal; anda stabilizing matrix arranged on the substrate and substantially surrounding the at least one light source and the plurality of detectors, the stabilizing matrix being configured to absorb vibration and thereby reduce motion artifacts detectable by the plurality of detectors. 2. The device of claim 1, wherein the electromagnetic radiation is one of red or infrared light. 3. The device of claim 1, wherein the plurality of detectors form a circular array about the light source. 4. The device of claim 1, further comprising a processing device communicably coupled to the plurality of detectors and configured to receive signal data generated by the plurality of detectors. 5. The device of claim 5, wherein the processing device is a wireless transmitter configured to communicate the signal data to an adjacent computing system adapted to receive and process the signal data. 6. The device of claim 5, wherein the processing device is a microprocessor configured to receive and process the signal data. 7. The device of claim 1, wherein one or more of the plurality of detectors protrudes past an outer surface of the stabilizing matrix. 8. The device of claim 1, wherein the stabilizing matrix is made of a pliant material. 9. The device of claim 8, wherein the pliant material is silicone. 10. The device of claim 1, wherein the substrate is removably coupled to a back-side of a wrist watch such that the stabilizing matrix is in direct contact with skin of an individual. 11. A device, comprising: a housing having a front surface and a back surface;a substrate having a front side and a back side, the back side being removably coupled to the back surface of the housing;at least one light source mounted on the front side of the substrate and configured to emit electromagnetic radiation that optically interacts with a vasculature and thereby generates an optically interacted signal;a plurality of detectors mounted on the front side of the substrate and configured to detect the optically interacted signal; anda stabilizing matrix arranged on the front side of the substrate and substantially surrounding the at least one light source and the plurality of detectors, the stabilizing matrix being configured to absorb vibration and thereby reduce motion artifacts detectable by the plurality of detectors. 12. The device of claim 11, wherein the back surface of the housing defines a recess configured to receive the substrate. 13. The device of claim 11, further comprising a layer of pressure-sensitive adhesive applied to an outer surface of the stabilizing matrix. 14. The device of claim 11, further comprising a processing device c... | - | A61B005/00
US20130237801 | A1 | 2013-09-12 | OBJECT INFORMATION ACQUIRING APPARATUS | 2013-02-27 | The present invention employs an object information acquiring apparatus that includes a plate configured to hold an object, a probe unit including a probe configured to receive, via the plate, an acoustic wave generated from the object, a tank located below the plate and configured to store matching liquid for acoustically matching the plate and the probe, a supplying unit configured to supply the matching liquid in the tank to a space between the probe unit and the plate, and a generating unit configured to generate property information of an inside of the object on the basis of the acoustic wave. The tank includes an aperture in a portion facing the plate, and the volume of the tank is larger than a sum of the internal volume of the supplying unit and the volume of the space between the plate and the probe unit. | 1. An object information acquiring apparatus comprising: a plate configured to hold an object;a probe unit including a probe configured to receive, via the plate, an acoustic wave generated from the object;a tank located below the plate and configured to store matching liquid for acoustically matching the plate and the probe;a supplying unit configured to supply the matching liquid in the tank to a space between the probe unit and the plate; anda generating unit configured to generate property information of an inside of the object on the basis of the acoustic wave, whereinthe tank includes an aperture in a portion facing the plate, and a volume of the tank is larger than a sum of an internal volume of the supplying unit and a volume of the space between the plate and the probe unit. 2. The object information acquiring apparatus according to claim 1, wherein the supplying unit includes a pump configured to deliver the matching liquid and a pipe for connecting the pump to the tank and the probe unit. 3. The object information acquiring apparatus according to claim 1, further comprising a moving unit configured to move the probe unit along the plate, wherein the tank collects the matching liquid flowing from above. 4. The object information acquiring apparatus according to claim 1, further comprising a detecting unit configured to detect an amount of the matching liquid in the tank. 5. The object information acquiring apparatus according to claim 4, wherein, when the amount of the matching liquid in the tank is smaller than a predetermined amount, the supplying unit stops the supply of the matching liquid. 6. The object information acquiring apparatus according to claim 4, further comprising a cover configured to cover a region above the detecting unit. 7. The object information acquiring apparatus according to claim 1, further comprising a second detecting unit configured to detect an amount of the matching liquid accumulating in the space between the probe unit and the plate. 8. The object information acquiring apparatus according to claim 7, wherein, when the amount of the matching liquid accumulating in the space between the probe unit and the plate is smaller than a second predetermined amount, the supplying unit performs the supply of the matching liquid until the second predetermined amount is reached. | CANON KABUSHIKI KAISHA | A61B005/00
US20130281854 | A1 | 2013-10-24 | DIAGNOSTIC SYSTEM AND METHOD FOR OBTAINING DATA RELATING TO A CARDIAC MEDICAL CONDITION | 2012-04-24 | A medical diagnostic system is provided that includes an electrocardiograph (ECG) device and an ultrasound imaging device. The diagnostic system also includes a user interface having a display. The user interface is configured to receive operator inputs from an operator of the diagnostic system, wherein the user interface is configured to show on the display a plurality of different screens to the operator during a workflow. The screens include user-selectable elements that are configured to be activated by the operator during the workflow. The user interface is configured to display the different screens to the operator in a predetermined manner to guide the operator through the workflow to obtain an electrocardiogram of the heart of the patient and an ultrasound image of the heart. The user interface also configured to guide the operator to obtain structural measurements of the heart based on the ultrasound image. | 1. A medical diagnostic system comprising: an electrocardiograph (ECG) device including at least one electrode that is configured to obtain electrical data for a heart of a patient;an ultrasound imaging device including an ultrasound probe that is configured to obtain ultrasound data of the heart of the patient; anda user interface comprising a display, the user interface configured to receive operator inputs from an operator of the diagnostic system, wherein the user interface is configured to show on the display a plurality of different screens to the operator during a workflow, the screens including user-selectable elements that are configured to be activated by the operator during the workflow, wherein the user interface is configured to display the different screens to guide the operator through the workflow to obtain the electrical data and the ultrasound data, the user interface also configured to guide the operator to obtain structural measurements of the heart based on the ultrasound data. 2. The diagnostic system of claim 1, wherein the display is a touch-sensitive display having a display area, the touch-sensitive display configured to detect and identify a location of a touch from the operator. 3. The diagnostic system of claim 1, wherein the plurality of different screens include first and second measurement screens, the first measurement screen configured to display an ultrasound image and a projection line that is located relative to the ultrasound image, the second measurement screen configured to display markers that are arranged on the projection line. 4. The diagnostic system of claim 3, wherein the first measurement screen includes user-selectable elements that are configured to be activated by the operator to move the projection line. 5. The diagnostic system of claim 3, wherein the second measurement screen includes user-selectable elements that are configured to be activated by the operator to move the markers along the projection line. 6. The diagnostic system of claim 1, wherein the plurality of different screens include an ultrasound-acquisition screen, the ultrasound-acquisition screen including user-selectable elements that enable the operator to view a series of ultrasound images to identify a cardiac-cycle image of the heart, wherein the cardiac-cycle image includes the heart at a predetermined cardiac-cycle event. 7. The diagnostic system of claim 1, wherein the workflow includes generating a report that diagnoses a medical condition of the patient, the report being based on the electrical data and the structural measurements of the heart. 8. A medical diagnostic system comprising: an ultrasound imaging device including an ultrasound probe that is configured to obtain ultrasound data of a heart of a patient;a cardiac cycle analyzer configured to analyze the ultrasound data to automatically identify a cardiac-cycle image from a set of ultrasound images based on the ultrasound data, wherein the cardiac-cycle im... | GENERAL ELECTRIC COMPANY | A61B008/13 A61B005/044
US20130267808 | A1 | 2013-10-10 | TRANSCUTANEOUS ANALYTE SENSOR | 2013-05-28 | The present invention relates generally to systems and methods for measuring an analyte in a host. More particularly, the present invention relates to systems and methods for transcutaneous measurement of glucose in a host. | 1. A system for measuring an analyte in a host, comprising: an on-skin assembly comprising: an electronics unit;a mounting unit releasably matable to the electronics unit; anda sensor comprising: an in vivo portion adapted for insertion through an exit port of the mounting unit and through an exit site of the host's skin; andan ex vivo portion adapted to remain above the host's skin after insertion of the in vivo portion and to operably connect to the electronics unit,wherein the electronics unit, when releasably mated to the mounting unit, together comprise a subassembly that has a volume of less about 8 cm3 and a thickness of less than about 10 mm, whereby motion artifacts cased by motion of the subassembly translating to the sensor in vivo is reduced as compared to a subassembly that has a volume of greater than about 8 cm3 and a thickness of greater than about 10 mm. 2. The system of claim 1, wherein the electronics unit, when releasably mated to the mounting unit, together comprise a subassembly that has a volume of less about 6 cm3 and a thickness of less than about 9 mm, whereby motion artifacts caused by motion of the subassembly translating to the sensor in vivo is reduced as compared to a subassembly that has a volume of greater than about 6 cm3 and a thickness of greater than about 9 mm. 3. The system of claim 1, wherein the electronics unit and housing each comprise a mutually engaging electrical contact. 4. The system of claim 1, wherein the mounting unit comprises an elastomeric sealing member for sealing the operable connection of the sensor with the electronics unit. 5. The system of claim 1, wherein the sensor exits the mounting unit at an edge or near an edge of the device. 6. The system of claim 1, wherein the electronics unit is configured to slide-fit into the mounting unit. 7. The system of claim 1, wherein the applicator is configured to slide-fit into the mounting unit. 8. The system of claim 1, wherein the applicator comprises an automated spring-loaded mechanism configured to apply a continuous torque to insert the sensor. 9. The system of claim 1, wherein the electronics unit comprises an ASIC. 10. The system of claim 9, wherein the ASIC comprises a data sampling portion. 11. The system of claim 9, wherein the ASIC comprises a transmitter portion. 12. The system of claim 1, wherein the system is configured such that use of the system beyond a predetermined time period is prevented. 13. The system of claim 12, wherein the system is configured to render the sensor inoperative after the predetermined time period. 14. The system of claim 12, wherein the system is configured to render the sensor inoperative in response to release of the mating of the electronics unit with the mounting unit. | - | A61B005/145 A61B005/1486
US09138149 | B2 | 2015-09-22 | Systems and methods for determining patient temperature | 2012-03-19 | A temperature probe includes a handle and a shaft extending from the handle. The shaft includes a distal end, a proximal end, and a tip at the distal end. The temperature probe also includes a capacitance sensor disposed on one of the handle and the shaft, the capacitance sensor configured to measure a change in capacitance when positioned proximate a conductor. The temperature probe further includes a temperature sensor disposed on the shaft, the temperature sensor configured to measure a body cavity temperature of a patient. | 1. A temperature probe, comprising: a handle;a shaft extending from the handle, the shaft having a distal end, a proximal end, and a tip at the distal end;a capacitance sensor disposed on one of the handle and the shaft, the capacitance sensor configured to measure a change in capacitance when positioned proximate a conductor;a temperature sensor disposed on the shaft, the temperature sensor configured to measure a body cavity temperature of a patient; anda controller in communication with the temperature sensor and the capacitance sensor, wherein the controller is configured to determine a patient temperature based ona) the body cavity temperature, andb) a difference between a first capacitance measured by the capacitance sensor and a known capacitance stored in a memory associated with the controller. 2. The probe of claim 1, wherein the capacitance sensor is disposed proximate the distal end of the shaft, and the conductor comprises a body cavity of the patient. 3. The probe of claim 1, wherein the capacitance sensor is disposed at the tip of the shaft, and the conductor comprises a metallic sheet separated from the tip by a probe cover disposed on the shaft. 4. The probe of claim 3, wherein the probe cover is disposed within a storage container and the conductor is disposed on a bottom wall of the storage container. 5. The probe of claim 3, wherein the probe cover is disposed within a storage container and the storage container is disposed within a receptacle, the conductor being disposed on a base of the receptacle. 6. The probe of claim 1, wherein the capacitance sensor is disposed proximate the proximal end and the conductor comprises a metallic ring encircling a portion of the proximal end. 7. The probe of claim 6, wherein the metallic ring is connected to the probe and is spaced from an outer surface of the shaft, a probe cover being disposed on the shaft between the metallic ring and a portion of the capacitance sensor. 8. The probe of claim 1, wherein the controller is configured to determine the patient temperature based on the measured body cavity temperature and a signal received from the capacitance sensor indicative of a thickness of a probe cover. 9. The probe of claim 8, wherein the signal received from the capacitance sensor is indicative of the change in capacitance, and wherein the change in capacitance is based on a distance between the capacitance sensor and the conductor. 10. The probe of claim 8, wherein the signal is indicative of a capacitance measured by the capacitance sensor while the probe cover is disposed on the shaft between the capacitance sensor and the conductor. 11. The probe of claim 1, wherein the capacitance sensor comprises a single conductive layer configured to generate an electric field extending therefrom, the conductor comprises a body cavity of the patient, and the first capacitance comprises a change in capacitance resulting from the body cavity being disposed within the electric field ex... | WELCH ALLYN, INC. | A61B006/00 A61B005/01 A61B005/00 G01J005/02 G01J005/04 G01J005/18 G01J005/08 G01J005/00
US20130274591 | A1 | 2013-10-17 | SINGLE CHANNEL MRI GUIDEWIRE | 2012-01-04 | The present application discloses a guidewire for magnetic resonance imaging with a single channel design to reduce complexity and to provide conspicuous tip visibility under MRI. In one embodiment, a guidewire body includes an antenna formed from a rod and a helical coil coupled together. The helical coil can have multiple windings without any gaps between the windings. The rod passes through the windings of the helical coil and is coupled to the helical coil using a conductive joint positioned at an end of the rod and at an end of the helical coil. Insulation can be positioned between the rod and the windings of the helical coil. The configuration allows visibility of the antenna along the length of a rod, except where it enters the windings of the coil. Thus, the tip visibility is enhanced as being separated from the rod. | 1. A guidewire for use with magnetic resonance imaging, comprising: a guidewire body having a distal end and a proximal end;an antenna disposed in the guidewire body, the antenna being formed from a rod passing through the guidewire body and a helical coil positioned at the distal end, the helical coil having multiple windings without a gap between the windings;the rod passing through the windings of the helical coil and coupled to the helical coil using a conductive joint positioned at an end of the rod and at an end of the helical coil; andinsulation positioned between the rod and the windings of the helical coil. 2. The guidewire of claim 1, wherein the rod is formed from a non-magnetic material. 3. The guidewire of claim 1, wherein the conductive joint is an electrical connection. 4. The guidewire of claim 1, wherein the rod has a first diameter for a first portion of the rod, which is positioned outside of the windings of the helical coil, and a second diameter for a second portion of the rod that is positioned within the windings. 5. The guidewire of claim 1, wherein the conductive joint has a semispherical shape so as to maximize a conductive surface area. 6. The guidewire of claim 1, wherein the rod and the helical coil form a single channel that is electrically coupled at the proximal end, distal end or both ends of the helical coil to a signal processing system. 7. The guidewire of claim 1, wherein the helical coil, attached rod and an outer tube together form a dipole antenna. 8. The guidewire of claim 1, wherein the helical coil comprises a closed pitch solenoid coil. 9. The guidewire of claim 1, wherein the helical coil suppresses signals from being received from a portion of the rod within the windings. 10. The guidewire of claim 1, further comprising a temperature sensor in the guidewire to monitor in real-time the temperature of the distal end of the guidewire or any other hot spot. 11. The guidewire of claim 1, wherein the conductive joint forms a tip of the guidewire that receives signals for detection. 12. A method of visualizing a guidewire using magnetic resonance imaging, comprising: receiving signals at a tip of a guidewire using a conductive joint which couples together a helical coil and a rod within the helical coil; andsuppressing signals received by the rod in an area where the rod passes through the helical coil so that the rod can be visualized as distinct from the tip. 13. The method of claim 12, wherein suppressing signals received by the rod is accomplished using the helical coil wherein windings of the helical coil are gapless. 14. The method of claim 13, wherein suppressing signals received by the rod is accomplished using insulation positioned between the rod and the windings. 15. The method of claim 13, further including forming a single channel using the helical coil, the conductive joint and the rod. 16. A guidewire for use with magnetic resonance imaging, comprising: an antenna formed from a ... | THE UNITED STATES OF AMERICA, as represented by THE SECRETARY, DEPARTMENT OF HEALTH AND HUMAN SERV | A61B005/00 A61B005/01 A61B005/055
US08538703 | B2 | 2013-09-17 | Method, system, and computer program product for the processing of self-monitoring blood glucose(SMBG)data to enhance diabetic self-management | 2003-08-08 | A method, system, and computer program product related to the maintenance of optimal control of diabetes, and is directed to predicting the long-term exposure to hyperglycemia, and the long-term and short-term risks of severe or moderate hypoglycemia in diabetics, based on blood blucose readings collected by a self-monitoring blood glucose device. The method, system, and computer program product pertain directly to the enhancement of existing home blood glucose monitoring devices, by introducing an intelligent data interpretation component capable of predicting both HbA1c and periods of increased risk of hypoglycemia, and to the enhancement of emerging continuous monitoring devices by the same features. With these predictions the diabetic can take steps to prevent the adverse consequences associated with hyperglycemia and hypoglycemia. | 1. A system for evaluating the HbA1c of a patient based on blood glucose (BG) data collected over a first predetermined duration, said system comprising: a database component operative to maintain a database identifying said BG data; anda processor programmed to: pre-process the collected BG data to convert the collected BG data into derived BG data derived from said collected BG data, estimate HbA1c by applying at least one predetermined formula to said derived BG data,validate the estimate via sample selection criteria; andoutput the estimate to a user. 2. The system of claim 1, wherein said first predetermined duration is about 60 days. 3. The system of claim 1, wherein said first predetermined duration ranges from about 45 days to about 75 days. 4. The system of claim 1, wherein said first predetermined duration ranges from about 45 days to about 90 days. 5. The system of claim 1, wherein the preprocessing of the data comprises: conversion of plasma to whole blood BG mg/dl;conversion of BG measured in mg/dl to units of mmol/l; andcomputing Low Blood Glucose Index (RLO1) and High Blood Glucose Index (RHI1). 6. The system of claim 1, wherein the preprocessing of the data comprises: conversion of plasma to whole blood BG mg/dl via BG=PLASBG (mg/dl) /1.12;conversion of BG measured in mg/dl to units of mmol/l) via BGMM=BG/18; andcomputing Low Blood Glucose Index (RLO1) and High Blood Glucose Index (RHI1) using a predetermined mathematical formula defined as: Scale=[ln(BG)]1.0845−5.381, wherein BG is measured in units of mg/dl,Risk1=22.765(Scale)2, whereinRiskLO=Risk1 if (BG is less than about 112.5) and therefore risk of LBGI exists, otherwise RiskLO=0, andRiskHI=Risk1 if (BG is greater than about 112.5) and therefore risk of HBGI exists, otherwise RiskHI=0,BGMM1=average of BGMM per patient,RLO1=average of RiskLO per patient,RHI1=average of RiskHI per patient,L06=average of RiskLO computed only for readings during the night, otherwise missing if there are no readings at night,N06, N12, N24 are percentage of SMBG readings in time intervals,NC1=total number of SMBG readings in the first predetermined duration; andNDAYS=number of days with SMBG readings in the first predetermined duration. 7. The system of claim 6, wherein the N06, N12, N24 are percentage of SMBG readings in time intervals of about 0-6:59 hour time period; about 7-12:59 hour time period, and about 18-23:59 hour time period, respectively. 8. The system of claim 6, comprising assigning a group depending on the patient's computed High BG Index using a predetermined mathematical formula defined as: if (RHI1 is ≦about 5.25 or if RHI1 is ≧about 16) then the assigned group=0,if (RHI1 is >about 5.25 and if RHI1 is &lt;about 7.0) then the assigned group=1,if (RHI1 is ≧about 7.0 and if RHI1 is &lt;about 8.5) then the assign group=2, andif (RHI1 is ≧about 8.5 and if RHI1 is &lt;about 16) then the assigned group=3. 9. The system of claim 8, comprising providing estimates using a predeter... | University of Virginia Patent Foundation | G06F019/00 A61B005/00 A61B005/05
US08527025 | B1 | 2013-09-03 | Device and method for determining analyte levels | 1999-11-22 | Devices and methods for determining analyte levels are described. The devices and methods allow for the implantation of analyte-monitoring devices, such as glucose monitoring devices, that result in the delivery of a dependable flow of blood to deliver sample to the implanted device. The devices comprise a unique microarchitectural arrangement in the sensor region that allows accurate data to be obtained over long periods of time. | 1. A device for measuring a glucose concentration in a host, the device comprising: a sensor operably connected to an electronic circuit and configured to continuously measure a signal associated with a glucose concentration in a host; anda membrane located over at least a portion of the sensor, wherein the membrane is configured to control a flux of oxygen and glucose, wherein the membrane is configured to use oxygen from a biological fluid surrounding the membrane to catalyze a reaction of glucose and oxygen, and wherein the membrane comprises a silicone-containing polymer;wherein the device is capable of exhibiting, at a glucose concentration of 400 mg/dL, no more than a 10% drop in sensor output over a range of pO2 from about 150 mm Hg down to about 30 mm Hg. 2. The device of claim 1, wherein the membrane comprises a layer comprising an enzyme. 3. The device of claim 1, wherein the membrane is monolithic and homogeneous. 4. The device of claim 1, wherein the membrane is monolithic and heterogeneous. 5. The device of claim 1, wherein the membrane has a thickness of from about 15 microns to about 60 microns. 6. The device of claim 1, wherein at least 95% of glucose concentration values measured by the device are within 25% of corresponding values determined by analysis of blood over a useful life of the device. 7. The device of claim 6, wherein the useful life of the device is at least 3 days. 8. The device of claim 1, wherein the device is configured to respond substantially linearly to changes in glucose concentration at a glucose concentration of up to about 500 mg/dL. 9. The device of claim 1, wherein the membrane comprises an interference layer. 10. The device of claim 6, wherein the useful life of the device is at least 1 day. 11. The device of claim 6, wherein the useful life of the device is at least 2 days. 12. The device of claim 6, wherein the useful life of the device is at least 4 days. 13. The device of claim 6, wherein the useful life of the device is at least 5 days. 14. The device of claim 6, wherein the useful life of the device is at least 6 days. 15. The device of claim 6, wherein the useful life of the device is at least 7 days. 16. The device of claim 6, wherein the useful life of the device is at least 10 days. 17. The device of claim 6, wherein the useful life is defined by a period of time after stabilization of the device. 18. The device of claim 17, wherein the useful life is further defined by a period of time during which stability of calibration is maintained. 19. The device of claim 1, wherein the membrane comprises a urethane polymer or polyurethane. 20. The device of claim 19, wherein the urethane polymer or polyurethane comprises a polycarbonate-polyurethane backbone. 21. The device of claim 1, wherein the membrane comprises a cross-linked polymer. 22. The device of claim 1, wherein the device is capable of obtaining a calibration stability that is maintained within 10% for one week. 23. T... | DexCom, Inc. | A61B005/00
US08568690 | B2 | 2013-10-29 | MRI contrast agents and high-throughput screening by MRI | 2008-07-29 | The present invention provides an MRI contrast agent, comprising: MRI contrast agent particles, and oligonucleotides, attached to the particles. | 1. An MRI contrast agent, comprising: (i) MRI contrast agent particles that are biocompatible and biodegradable in vivo,(ii) oligonucleotides, attached to the particles, wherein the oligonucleotides have one end attached to the particles and a second free end; and(iii) an aptamer comprising an oligonucleotide sequence that is complementary to the free end of two oligonucleotides attached to different particles, wherein the aptamer is hybridized to the free end of the two oligonucleotides thereby forming a bridge between the particles, wherein the particles, the oligonucleotides, and the aptamer, together form aggregates in absence of the effector and wherein the aptamer, specific for an effector, undergoes a conformational change when bound to the effector, causing the particles to disaggregate. 2. The MRI contrast agent of claim 1, wherein the MRI contrast agent particles comprise gadolinium, manganese, iron, superparamagnetic iron oxide (SPIO), oral SPIO, ultrasmall superparamagnetic iron oxide (USPIO), paramagnetic fullerene pipes, fullerene nanoparticles, nanotubes, gadonanotubes, quantum dots coated or doped with a paramagnetic material, paramagnetic liposomes, a paramagnetic material or perfluorocarbon particles. 3. The MRI contrast agent of claim 1, wherein the effector is adenosine or a metal ion. 4. An MRI contrast agent, comprising: MRI contrast agent particles that are biocompatible and biodegradable in vivo;oligonucleotides, attached to the particles, wherein the oligonucleotides have one end attached to the particles and a second free end; anda nucleic acid enzyme specific for an effector, comprising (a) an oligonucleotide substrate strand comprising an oligonucleotide sequence that is complementary to the free end of two oligonucleotides attached to different particles, wherein the oligonucleotide substrate strand is hybridized to the free end of the two oligonucleotides thereby forming a bridge between the particles, and(b) an oligonucleotide enzyme strand which is hybridized to the oligonucleotide substrate strand,wherein the particles, the oligonucleotides, the oligonucleotide substrate strand and the oligonucleotide enzyme strand, together form aggregates in absence of the effector; andwherein the oligonucleotide enzyme strand cleaves the oligonucleotide substrate strand in the presence of the effector, causing the particles to disaggregate. 5. The MRI contrast agent of claim 4, wherein the oligonucleotide substrate strand comprises: first and second portions, hybridized to the free end of the two oligonucleotides attached to the different particles, andwherein the first and second portions are cleaved by the oligonucleotide enzyme strand in the presence of the effector. 6. A method of forming an MRI image of a sample, comprising: mixing the sample with the MRI contrast agent of claim 1; andimaging the sample by MRI. 7. An MRI sensor system for screening a molecule against a test enzyme, comprising: the MRI contrast agent ... | The Board of Trustees of the University of Illinois | A61B005/055 A61K049/00
US08535243 | B2 | 2013-09-17 | Medical devices and tapered tubular members for use in medical devices | 2008-09-10 | Medical devices and methods for making and using the same. An example medical device may include a metallic tubular member including a tube wall defining an inner diameter and having a wall thickness. The tubular member may have a plurality of slots formed therein. The tubular member may also include first portion having a first length. The tube wall may have a substantially constant wall thickness across the first length. The tubular member may also include a second portion having a second length. The tube wall may thin so that the inner diameter increases across the second length. | 1. A medical device, comprising: a metallic tubular member including a tube wall defining an inner diameter and having a wall thickness;a core wire extending within and attached to the tubular member, the core wire having a distal portion with an outer surface;wherein a gap is defined between the outer surface of the core wire and an inner surface of the tubular member;wherein the tubular member has a plurality of slots formed therein;wherein the tubular member includes a first portion having a first length and wherein the tube wall has a constant wall thickness across the first length;wherein the tubular member includes a second portion, wherein the second portion is disposed at a distal end of the medical device, and wherein the second portion has a second length and wherein along an inner surface of the tubular member the tube wall thins in a curved manner so that the inner diameter increases distally across the second length;wherein the length of the second portion is shorter than the length of the first portion; and wherein the distal portion of the core wire extends through the first portion of the tubular member and along the second length to a distal end of the second portion of the tubular member. 2. The medical device of claim 1, wherein across the second length, the tube wall thins in a linear manner. 3. The medical device of claim 1, wherein across the second length, the tube wall thins in a parabolic manner. 4. The medical device of claim 1, wherein across the second length, the tube wall thins in a stepped manner. 5. The medical device of claim 1, wherein across the second length, the tube wall thins that the outer diameter decreases across the second length. 6. The medical device of claim 1, further comprising a second metallic tubular member coupled to the second portion of the tubular member. 7. The medical device of claim 6, wherein the second metallic tubular member includes a tube wall and an outer diameter, wherein a third section of the second metallic tubular member has a third length, and wherein the tube wall of the second metallic tubular member thins so that the outer diameter of the second metallic tubular member decreases across the third length. 8. The medical device of claim 7, wherein the third section of the second tubular member is attached to the second section of the tubular member. 9. The medical device of claim 8, wherein the third second and the second section overlap. 10. The medical device of claim 1, further comprising a first core member and a second core member, and wherein the tubular member attaches the first core member to the second core member. 11. The medical device of claim 10, wherein the tubular member includes a third portion having a third length and wherein the tube wall thins so that the inner diameter increases across the third length. 12. The medical device of claim 11, wherein the second portion is disposed on a distal end of the tubular member and wherein the third portion is... | Boston Scientific Scimed, Inc. | A61B005/00
US08548552 | B2 | 2013-10-01 | Implantable biosensor with automatic calibration | 2010-03-09 | Implantable self-calibrating biosensor Subcutaneously or intracorporeally implantable biosensor, characterized by a closed microfluidic circuit with calibrating fluids, which communicates by a backward micro-dialysis logic with the exterior of said circuit, an open and in contact with the tissues and the interstitial fluid working electrode, for its self-calibration. One or more working electrodes may be positioned inside openable boxes from EAP, and be opened for the duration of the measurement and closed immediately after, succeeding one another in the measurement, as their sensitivity is diminished. | 1. Self-calibrating disposable biosensor comprising an electronic part and an electrochemical part, wherein the electrochemical part comprises a needle having an external surface configured to contact living tissue, said needle having in its interior a microfluidic circuit (8, 9) for the circulation of at least one calibration fluid, andtwo or three electrodes (1, 2, 3) arranged on the external surface of the needle, one of the electrodes being a working electrode (1), said working electrode comprising porous bio-chemical sensing materials (30-32) configured to contact living tissue after implantation, andmeans for fluid communication (4) of the microfluidic circuit (8,9) for the calibration fluid which is in the interior of said needle with the layers (29-32) of the working electrode on the external surface of the needle. 2. Biosensor as in claim 1, wherein a disposable nonimplantable extracorporeal part (40) comprises bags (5,6) with or without a protective cover, the bags containing calibration and draining fluids; a drain vessel (7); and pumps; flow control valves; and contacts with the electronic part for both the measurement and control of the calibration micro flow. 3. Biosensor as in claim 1 for measuring glucose, wherein the working electrode (1) comprises a conductive base made preferably of carbon or ferrocyanide/carbon or platinum or gold (29), nanofibers (30) with embedded immobilized glucose oxidase (31) and a coating of biomimetically synthesized silicon dioxide matrix (32). 4. Biosensor as in claim 1, further comprising pumping fingers and valves (10-14) for intermittently circulating one or more glucose solutions and fluids without glucose within the interior microfluidic circuit (8, 9) for self-calibration of the biosensor. 5. Biosensor as in claim 1, further comprising pumping fingers and valves (10-14) comprising electroactive polymers, said pumping fingers and valves (10-14) configured for pumping of the microflow and selection of a circulating fluid. 6. Biosensor as in claim 1, wherein the electronic part comprises a processing section comprising neural networks capable of processing a glucose measurement in the subcutaneous tissue taking into account insulin injection and of putting out a prediction of current venal blood glucose concentration and of venal blood glucose concentration after 30 minutes for triggering alerts. 7. Biosensor as in claim 6, wherein the processing section comprises means for current glucose prediction, those means allowing for algebraic addition of the concentration prediction by means of the kinetics of meal digestion and of the prediction of the consumption kinetics during and after exercise, to obtain a blood glucose concentration prediction for triggering alarms and calculating closed-loop injection. 8. Biosensor as in claim 7, wherein the processing section comprises means for transmitting differences between the predicted blood glucose value and the desired glucose value preferably to ... | - | A61B005/05
US08551008 | B2 | 2013-10-08 | Method and apparatus for determining vascular health conditions | 2007-10-12 | The present invention relates to assessing and measuring vascular and endothelial function. A vasostimulant is provided to a patient to stimulate hemodynamic activity in a selected extremity and vascular function is assessed by monitoring a change in a blood flow, skin temperature and/or blood oxygen content at the selected extremity and assessing the patient's vascular function based upon the monitoring. | 1. A method for assessing arterial reactivity in a patient, comprising: a) providing a vasodilating stimulant to a patient by creating an arterial occlusion at a body part of said patient using one or more pressure cuffs thereby stimulating arterial reactivity in a first region of said body part of said patient;b) simultaneously monitoring a patient's skin surface temperature at the first region and at a second control region before the arterial occlusion, during the arterial occlusion, and after the arterial occlusion is removed and until an equilibrium temperature is achieved using a temperature measurement device that does not substantially apply any one of thermal energy, positive pressure and negative pressure to the skin surface; wherein said second control region and said first region are located at contralateral body parts; andc) identifying a baseline temperature at the first region before the arterial occlusion;d) identifying a peak temperature at the first region after the arterial occlusion; ande) assessing arterial reactivity in said patient based on temperature changes at the second control region and a rebound temperature change related to said baseline temperature and said peak temperature at the first region. 2. The method of claim 1 for assessing arterial reactivity further comprising: a) creating the arterial occlusion for a predetermined period of time; andb) ceasing the occlusion after the predetermined period of time. 3. The method of claim 1, wherein providing a vasodilating stimulant comprises occluding blood flow to at least one of: (i) a leg, (ii) ankle, (iii) toe, (iv) arm, (v) wrist, and (vi) a finger. 4. The method of claim 1, wherein said monitoring occurs from a time prior to the beginning of said compression until a time after the hemodynamic activity has reached equilibrium. 5. The method of claim 1, wherein the monitoring comprises measuring changes in temperature at one of the patient's fingertips. 6. The method of claim 5, further comprising plotting the measured changes in temperature as a function of time. 7. A method for assessing arterial reactivity in a patient comprising: a) measuring a first equilibrium skin temperature at a first region of a body part of said patient using a temperature measurement device that does not substantially apply any one of thermal energy, positive pressure, and negative pressure to said first region of the patient;b) compressing arteries of said body part of the patient using a pressure cuff such that arterial blood flow in said first region of said body part is occluded;c) simultaneously measuring skin temperature at the first region and at a second control region of said body part during cuff compression, after release of the cuff and until a second temperature equilibrium is achieved; wherein the second control region does not undergo arterial blood flow occlusion said cuff compression;d) identifying a peak temperature at the first region after release of the cuff; an... | - | A61B005/02
US08535245 | B2 | 2013-09-17 | Catheter deployment device | 2011-01-31 | An apparatus for deploying a needle within a lumen is provided. The apparatus includes a housing having a threaded bushing radially disposed therein. The bushing rigidly couples with a nose cone having a guide tip disposed at an end opposite the bushing for penetrating an arterial wall of a lumen. During operation, a user incrementally advances the bushing within the housing, thereby incrementally advancing the guide tip into the lumen. The nose cone also includes a flex guide having a slot configuration which couples with the guide tip which deploys into the lumen along with the guide tip. | 1. A device for advancing a guide tip through a lumen, the device comprising: a catheter with the guide tip operatively associated with the catheter;a housing coupled with a proximal end of the catheter;a bushing disposed within the housing, the bushing operatively associated with the housing and selectively engageable with an inner surface of the housing to move the bushing within the housing;an inner key coupled with the bushing and with the guide tip, the guide tip being configured to advance within the lumen and the bushing being configured to move within the housing, the guide tip and the bushing being configured to move together; anda firing mechanism operatively associated with the housing and the inner key, the firing mechanism configure to deploy the guide tip. 2. The device as recited in claim 1, wherein the firing mechanism comprises a safety pin and key coupled to the safety pin. 3. The device as recited in claim 1, further comprising a compression spring disposed within the bushing. 4. The device as recited in claim 3, wherein the compression spring applies a force of between 0.8 lbs and 2.5 lbs. 5. The device as recited in claim 1, wherein the inner key includes a flange disposed within the bushing. 6. The device as recited in claim 1, further comprising a rotatable knob operatively associated with the guide tip, wherein the guide tip is configured to rotate when the knob rotates. 7. The device as recited in claim 1, wherein the catheter further comprises a nose cone, the nose cone including a nose cone cam surface and the guide tip comprising a guide tip cam surface, the nose cone cam surface configured to engage with the guide tip cam surface as the guide tip begins advancement into the lumen wherein the engagement between the nose cone cam surface and the guide tip cam surface directs penetration of the guide tip through the tissue surrounding the lumen. 8. The device as recited in claim 1, wherein the guide tip is constructed of stainless steel. 9. The device as recited in claim 8, the device further comprising a flex guide coupled with the guide tip wherein the flex guide has a wall defining a slot configuration. 10. The device as recited in claim 8, wherein the guide tip is configured to penetrate tissue surrounding the lumen. 11. A device for advancing a guide tip through a lumen, the device comprising: a catheter with the guide tip operatively associated with the catheter;a housing coupled with a proximal end of the catheter;a bushing disposed within the housing, the bushing operatively associated with the housing and selectively engageable with an inner surface of the housing to translate the bushing longitudinally within the housing;an inner key coupled with the bushing, the guide tip being coupled with the inner key, the inner key being configured to advance as the bushing advances; anda firing mechanism operatively associated with the housing and the inner key, the firing mechanism comprising a safety pin and a... | Abbott Laboratories | A61B005/00 A61M025/00
US08540632 | B2 | 2013-09-24 | Low profile antenna for in body device | 2008-05-23 | Low profile antennas for ingestible devices, such as ingestible event markers, are provided. Aspects of the ingestible devices of the invention include low profile signal transmission antennas configured such that they are flexible or degrade after use, allowing the antenna and attached components to pass easily through the body. Embodiments of the low profile antennas are configured to emit a detectable signal upon contact with a target physiological site. Also provided are methods of making and using the devices of the invention. | 1. An ingestible event marker comprising: an identifier that emits a signal when activated at a target site, wherein the identifier comprises a signal generation element comprising a low profile antenna,wherein the low profile antenna is enclosed within an encapsulating material such that the encapsulating material holds the low profile antenna in a first configuration prior to and during signal transmission, andwherein the encapsulating material is dissolvable after ingestion and after signal transmission to release the low profile antenna to a second configuration. 2. The ingestible event marker according to claim 1, wherein the low profile antenna is more flexible when in the second configuration than when in the first configuration. 3. The ingestible event marker according to claim 2, wherein the flexible second configuration allows the antenna to pass easily through the body after signal transmission. 4. The ingestible event marker of claim 1, wherein the low profile antenna comprises a first and a second transmission element separated by flexible conductor. 5. The ingestible event marker according to claim 4, wherein the first and second transmission elements are electrodes. 6. The ingestible event marker according to claim 5, wherein the low profile antenna comprises a coil in the first configuration. 7. The ingestible event marker according to claim 6, wherein the low profile antenna is linear in the second configuration. 8. The ingestible event marker according to claim 7, wherein each antenna ranges in length from 100 μm to 10 cm. 9. The ingestible event marker according to claim 5, wherein the low profile antenna forms a loop in the second configuration. 10. The ingestible event marker according to claim 1, wherein the identifier is activated upon contact with fluid at the target site. 11. The ingestible event marker according to claim 1, wherein the target fluid is stomach fluid. 12. The ingestible event marker according to claim 1, wherein the identifier comprises an integrated circuit. 13. The ingestible event marker according to claim 1, wherein the identifier comprises a power source. 14. The ingestible event marker according to claim 13, wherein the power source comprises a battery. 15. The ingestible event marker according to claim 1, wherein the low profile antenna is configured to conform to ingestible pill dimensions. 16. The ingestible event marker according to claim 1, further comprising an active agent stably associated with the signal generation element. 17. The ingestible event marker according to claim 1, wherein the low profile antenna has a greater effective area when in the first configuration than when in the second configuration. 18. The ingestible event marker according to claim 1, wherein the encapsulating material is at least a part of a pill wall. 19. The ingestible event marker according to claim 1, wherein the encapsulating material is coupled to a surface of a pill. 20. A system comprising... | Proteus Digital Health, Inc. | A61B005/07
US08540641 | B2 | 2013-09-24 | Personalized activity monitor and weight management system | 2012-06-07 | A weight management system comprised of a body worn device which interfaces periodically with a computer. The established weight goals of the user are translated by the computer into daily activity targets and downloaded into the device. The device monitors the user's activity, offering progress status toward the daily activity target. Further, the device alerts the user of excessive sedentary periods which depress metabolic indicators. The activity targets, allowed length of sedentary periods and suggested activities to reach goal are specific to the individual based on their biometrics and living environment. The computer provides historical tracking of activity for motivational and coaching purposes. | 1. A device for predicting a resting metabolic rate of a person having a weight, height, age, and gender, the device comprising: a controller having one or more inputs, the controller using resting diastolic and systolic blood pressure measurements as independent variables in a predictive equation, wherein the predictive equation is RMR=K1*W*(1−K2*W/H2)+K3*H−K4*AK5*G+K6−*D−K7*S+K8 wherein RMR is the resting metabolic rate of the person, W is the weight of the person, H is the height of the person, A is the age of the person, G is the gender of the person, D is the diastolic blood pressure of the person, S is the systolic blood pressure of the person, and K1, K2, K3, K4, K5, K6, K7, and K8 are constants. | Gruve Technologies, Inc. | A61B005/08 A61B005/00
US08560037 | B2 | 2013-10-15 | System and methods for processing analyte sensor data for sensor calibration | 2010-03-26 | Systems and methods for processing sensor analyte data are disclosed, including initiating calibration, updating calibration, evaluating clinical acceptability of reference and sensor analyte data, and evaluating the quality of sensor calibration. The sensor can be calibrated using a calibration set of one or more matched sensor and reference analyte data pairs. Reference data resulting from benchtop testing an analyte sensor prior to its insertion can be used to provide initial calibration of the sensor data. Reference data from a short term continuous analyte sensor implanted in a user can be used to initially calibrate or update sensor data from a long term continuous analyte sensor. | 1. A method for analyzing data from an analyte sensor, the method comprising: substantially simultaneously receiving data from a first substantially continuous analyte sensor implanted in a host and a second substantially continuous analyte sensor implanted in the same host at the same time, wherein the first and second sensors are designed differently, whereby the first and second sensors exhibit different stabilities;processing in real-time, by a processor module, the data from the first and second sensors to diagnose a deficiency in the data from the first or second sensor and/or calibrate the data from the first or second sensor; andoutputting glucose values in response to the processing. 2. The method of claim 1, further comprising requesting external reference data from a single point glucose monitor in response to the processing. 3. The method of claim 2, further comprising using the external reference data for calibration of the data from the first and second sensors. 4. The method of claim 1, wherein the processing comprises diagnosing a deficiency, and wherein the processing comprises compensating for transient problems experienced by one of the first and second sensors by the use of the other of the first and second sensors. 5. The method of claim 1, wherein the processing comprises calibrating the data from one of the first or second sensors using data from the other of the first or second sensors. 6. The method of claim 1, wherein the processing comprises using prior information from bench-top tests to determine a sensitivity of at least one of the first or second sensor. 7. The method of claim 1, wherein the first and second sensors are both transcutaneous glucose sensors. 8. The method of claim 1, wherein the first and second sensors each comprise a sensing method selected from the group consisting of enzymatic, chemical, physical, electrochemical, spectrophotometric, polarimetric, calorimetric and radiometric. 9. The method of claim 1, wherein receiving the data comprises using wired communication. 10. The method of claim 1, wherein receiving the data comprises using wireless communication. 11. The method of claim 1, wherein the first and second sensors have different initial stabilities. 12. The method of claim 1, wherein the processing comprise determining a stability of one or both of the sensors in response to the processing. 13. A system for analyzing data from an analyte sensor, the method comprising: a first substantially continuous analyte sensor adapted to be implanted in a host, wherein the first sensor is configured to generate data associated with the analyte in the host;a second substantially continuous analyte sensor adapted to be implanted in the same host at the same time, wherein the second sensor is configured to generate data associated with the analyte in the host, and wherein the first and second sensors are designed differently, whereby the first and second sensors exhibit different stabilities; a... | DexCom, Inc. | A61B005/05
US08545814 | B2 | 2013-10-01 | Non-invasive localization of a light-emitting conjugate in a mammal | 2007-06-13 | Methods and compositions for detecting and localizing light originating from a mammal are disclosed. Also disclosed are methods for targeting light emission to selected regions, as well as for tracking entities within the mammal. In addition, animal models for disease states are disclosed, as are methods for localizing and tracking the progression of disease or a pathogen within the animal, and for screening putative therapeutic compounds effective to inhibit the disease or pathogen. | 1. A system for determining the location of a biocompatible entity in the interior of an intact mammal, the system comprising an exogenous biocompatible entity that localizes at one or more specific sites within the interior of the mammal;a light generating moiety that is conjugated to the localized biocompatible entity, wherein the light generating moiety comprises a luciferase and a fluorescent moiety;a charge-coupled device (CCD) camera outside the mammal that detects, through intact skin, light emitted from the luciferase and the fluorescent moiety of the light generating moiety, wherein the light emitted from the light generating moiety is not quenched by endogenous oxygen; andan image processor attached to the CCD camera, wherein the image processor creates a two- or three-dimensional image from light emitted from the light-generating moiety, thereby showing the location of the biocompatible entity within the intact mammal. 2. The system of claim 1 further comprising a mechanical restraining device to restrain the intact mammal. 3. The system of claim 2, wherein the mechanical restraining device comprises one or more plexiglass sheets. 4. The system of claim 1, further comprising at least one additional CCD camera outside that mammal that detects light emitted from the light generating moiety. 5. The system of claim 1, wherein the mammal is anesthetized. 6. The system of claim 1, wherein the light generating moiety emits light in the near infrared wavelength. 7. The system of claim 1, further comprising an excitation light source that causes the light generating moiety to emit light and a filter for the excitation light source. 8. The system of claim 7, wherein the excitation light source comprises a laser. 9. The system of claim 1, wherein the mammal is a human. 10. The system of claim 1, wherein the biocompatible entity is localized to tumor cells. 11. The system of claim 10, wherein the biocompatible entity binds to a receptor on the surface of the tumor cell. 12. The system of claim 1, wherein the biocompatible entity is localized to a pathogen. 13. The system of claim 10, wherein the biocompatible entity binds to a receptor on the surface of the pathogen. 14. The system of claim 1, wherein the biocompatible entity comprises a cell transformed with a polynucleotide encoding the light-generating moiety. | The Board of Trustees of the Leland Stanford Junior University | A61B005/00
US08554295 | B2 | 2013-10-08 | Set for determining blood type and cover body | 2009-02-26 | Disclosed is a set for determining whether blood obtained in puncture tools by puncturing a blood vessel is venous blood or arterial blood easily, and ensuring handling under a sterile state. A set for determining blood type has a cover body to be attached to a syringe set, and a blood type determination unit to be housed in the cover body. The blood type determination unit comprises a light projecting portion and a light receiving element, and a blue output LED and a red output LED showing a judgment result based on a signal obtained from the light receiving element. The cover body has a body and a lid that are combined with each other to cover the blood type determination unit, a partition for passing blood between the light projecting portion and the light receiving element, and a pair of measurement windows for transmitting light between the light projecting portion and the light receiving element through the partition. | 1. A set for determining blood type, comprising: a puncture tool;a cover body defining an exterior and an interior; anda blood type determination unit to be removably housed within an interior of the cover body, wherein the blood type determination unit includes a light projecting section and a light receiving section which are located so as to face each other;a judging section for determining whether blood between the light projecting section and the light receiving section is venous blood or arterial blood, based on a signal obtained from the light receiving section; andan output section for outputting the result of judgment made by the judging section;wherein the exterior of the cover body comprises a joint portion configured for attachment of the puncture tool thereto such that blood collected by the puncture tool flows into a space between the light projecting section and the light receiving section. 2. The set for determining blood type according to claim 1, wherein the cover body has a first cover member and a second cover member connected to the first cover member by a hinge, the first cover member including a measurement section, and the blood type determination unit being mounted in the first cover member. 3. The set for determining blood type according to claim 2, wherein the measurement section has an attachment portion to be attached to the puncture tool, anda measurement window provided on the attachment portion and through which light is transmitted between the light projecting section and the light receiving section. 4. The set for determining blood type according to claim 3, wherein at least a periphery of the measurement window of the measurement section is lightproof. 5. The set for determining blood type according to claim 3, wherein the puncture tool has a needle body and a syringe;the attachment portion has a blood inflow portion which is disposed between the needle body and the syringe and into which blood is introduced; andthe needle body and the syringe are connected to the blood inflow portion. 6. The set for determining blood type according to claim 3, wherein the puncture tool has a needle body and a syringe; andthe attachment portion is attached to an outer cylinder of the syringe. 7. The set for determining blood type according to claim 3, wherein the puncture tool has a needle body and a syringe; andthe attachment portion is attached to a blood inflow portion which is formed at a hub of the needle body and into which blood is introduced. 8. The set for determining blood type according to claim 1, wherein the output section has a first lamp for emitting light when the result of judgment by the judging section is venous blood, anda second lamp for emitting light when the result of judgment by the judging section is arterial blood. 9. The set for determining blood type according to claim 1, wherein the blood type determination unit has a power switch; andthe cover body has a switch operating section which, when... | Terumo Kabushiki Kaisha | A61B005/1455 A61B005/00
US08548543 | B2 | 2013-10-01 | Symmetrically packaged optical sensors for implantable medical devices | 2010-10-29 | Implantable medical devices and methods include an optical sensor that includes at least two optical sensor portions. The light emitting devices of the optical sensor are distributed among the at least two optical sensor portions. | 1. An implantable medical device comprising: a hermetically sealed housing, wherein the hermetically sealed housing comprises one or more sensor openings defined therethrough;an optical sensor configured to generate a signal representative of a physiological condition, wherein the optical sensor comprises: a first optical sensor portion comprising at least one light emitting device and at least one light detecting device, wherein the at least one light emitting device and the at least one light detecting device are configured to emit light through a first optical window located within the one or more sensor openings and to detect light through the first optical window, respectively;a second optical sensor portion comprising at least one light emitting device and at least one light detecting device, wherein the at least one light emitting device and the at least one light detecting device are configured to emit light through a second optical window located within the one or more sensor openings and to detect light through the second optical window, respectively, wherein the at least one light emitting device of the first optical sensor portion is configured to emit light at a first wavelength and the at least one light detecting device of the second optical sensor portion is configured to detect light of the first wavelength, and further wherein the at least one light emitting device of the second optical sensor is configured to emit light of a second wavelength and the at least one light detecting device of the first optical sensor is configured to detect light of the second wavelength; anda control module coupled to the first and second optical sensor portions to control the emission and detection of light through the first and second optical windows. 2. The device of claim 1, wherein the first optical sensor portion comprises first and second light emitting devices, wherein each of the first and second light emitting devices of the first optical sensor portion are configured to emit light at a different wavelength of a first set of wavelengths, wherein the second optical sensor portion comprises first and second light emitting devices, wherein the first and second light emitting devices of the second optical sensor portion are configured to emit light at a different wavelength of a second set of wavelengths, wherein the first set of wavelengths is different than the second set of wavelengths, and further wherein the at least one light detecting device of the first optical sensor portion is configured to detect light of at least one of the second set of wavelengths through the first optical window and the at least one light detecting device of the second optical sensor portion is configured to detect light of at least one of the first set of wavelengths through the second optical window. 3. The device of claim 2, wherein the at least one light detecting device of each of the first and second optical sensor portions comprises a wideband light d... | Medtronic, Inc. | A61B005/1455
US08571632 | B2 | 2013-10-29 | Open architecture imaging apparatus and coil system for magnetic resonance imaging | 2008-06-13 | Apparatus and method for using radio frequency coil systems for magnetic resonance imaging within an open architecture apparatus is provided. The MRI coil system includes a support structure with an open architecture in which secondary support structures, compression systems and plates containing RF coil systems may be introduced. These structures and RF coils can be moved relative to the patient, or removed entirely from the system. In one embodiment the system consists of a tabletop coil system, while another embodiment consists of a dedicated stretcher design. | 1. An RF coil for use with an MRI scanner having a main magnetic field to perform MRI in a volume of interest comprising: a first RF coil array configured to be adjacent to the volume of interest comprising a first plurality of RF coil elements, the first RF coil array having a reception sensitivity to a B1 field substantially oriented in a first direction throughout the volume of interest wherein the first direction is configured to be orthogonal to the main magnetic field of the MRI scanner; anda second RF coil array, configured to be positionable on the opposite side of the volume of interest, the second RF coil array moveably coupled to the first RF coil array to enable the first RF coil array and second RF coil array to be moved together for immobilization of the volume of interest there between, the second RF coil array comprising a second plurality of RF coil elements, the second RF coil array having a reception sensitivity to a B1 field oriented in a direction substantially orthogonal to the first direction and to the main magnetic field of the MRI scanner throughout the volume of interest. 2. The RF coil of claim 1, wherein: the first plurality of RF coil elements is disposed in a substantially coplanar geometry;the second plurality of RF coil elements is disposed in a substantially coplanar geometry; andthe second RF coil array is oriented substantially parallel to the first RF coil array. 3. The RF coil of claim 2, wherein the first RF coil array comprises at least one of a loop coil elements, a saddle coil element, a butterfly coil element, a dipole, a solenoid coil, and a transmission line coil element. 4. The RF coil of claim 2, wherein the first RF coil array comprises a first loop coil element and a second loop coil element, the first and second loop coil elements being arranged in an overlapping geometry. 5. The RF coil of claim 4, wherein the first and second loop coil elements are overlapped along a first axis, each of the first and second loop coil elements has a long axis and a short axis, and the long axis of each coil element is aligned along a second axis substantially perpendicular to the first axis, wherein when positioned for use with an MRI scanner, the first axis is substantially parallel to the main magnetic field of the MRI scanner main magnetic field and the second axis is substantially perpendicular to the main magnetic field. 6. The RF coil of claim 4, wherein the first and second loop coil elements are overlapped along a first axis, each of the first and second loop coil elements has a long axis and a short axis, and the long axis of each coil element is aligned along a second axis substantially perpendicular to the first axis, wherein when positioned for use with an MRI scanner, the first axis is substantially perpendicular to the magnetic field of the MRI scanner and the second axis is substantially parallel to the magnetic field of the MRI scanner. 7. The RF coil of claim 2, wherein the first RF coil ar... | Hologic, Inc. | A61B005/055 A47B013/00
US08556625 | B2 | 2013-10-15 | Infrared dental imaging | 2006-12-08 | Dental imaging systems include an optical scanner that scans one or more interrogation beams across a portion of at least one tooth to produce a dentally modulated light flux associated with light scattering, absorption, or other interaction of the interrogation beam and a tooth interior. The dentally modulated light flux is detected and processed to produce picture information associated with the tooth. Interrogation wavelengths between 800 nm and 1800 nm can be used to provide images suitable for diagnosis and assessment of demineralization or other defects. Interrogation beams at one or more wavelengths can be used. Multiple detectors can be situated to receive dentally modulated light fluxes at different wavelengths or dentally modulated light fluxes with different directions or different locations. Markers at or on a tooth can be used to for depth determination. Index matching to the tooth can improve image quality. | 1. A dental imaging system, comprising: an interrogation optical scanner configured to scan an optical interrogation beam across at least a portion of at least one tooth by varying a position at which the optical interrogation beam strikes a surface of the at least one tooth, wherein the optical interrogation beam is substantially transmissable into the at least one tooth so as to produce a dentally modulated optical flux exiting the interior of the at least one tooth from an exit surface area of the at least one tooth that differs from an entrance surface area at which the optical interrogation beam enters the tooth;an optical detection system that includes a photodetector situated to receive diffuse light associated with the dentally modulated optical flux from the exit surface area, wherein the photodetector is configured to remain substantially fixedly optically coupled to the exit surface area during the scan of the optical interrogation beam, the optical detection system configured to produce a direct detection signal associated with the diffuse light received from the at least one tooth by diffuse direct detection; anda signal processor coupled to receive the direct detection signal and produce picture information associated with the at least one tooth based on the direct detection signal and position information derived from the position of the optical interrogation beam. 2. The dental imaging system of claim 1, further comprising a light source configured to generate the optical interrogation beam at a wavelength of, or in a range of wavelengths greater than about 800 nm and less than about 1800 nm. 3. The dental imaging system of claim 2, wherein the wavelength or range of wavelengths of the optical interrogation beam is between about 1000 nm and 1800 nm. 4. The dental imaging system of claim 2, wherein a wavelength or range of wavelengths of the optical interrogation beam is between about 1250 nm and 1350 nm. 5. The dental imaging system of claim 2, wherein the wavelength or the range of wavelengths of the optical interrogation beam is between about 1500 nm and 1600 nm. 6. The dental imaging system of claim 2, wherein the interrogation optical scanner includes a scan controller and an optical waveguide that has an output end configured to be selectively displaced in response to the scan controller, and the optical interrogation beam is associated with optical radiation exiting the output end of the optical waveguide. 7. The dental imaging system of claim 6, wherein the optical waveguide is an optical fiber. 8. The dental imaging system of claim 2, wherein the interrogation optical scanner includes at least one rotatable mirror configured to scan the optical interrogation beam along at least one scan direction. 9. The dental imaging system of claim 8, wherein the light source is a laser diode. 10. The dental imaging system of claim 8, wherein the light source is a light emitting diode. 11. The dental imaging system of claim 8,... | LuxRay Dental Systems, Inc. | A61C003/00 A61B005/05 A61B006/00 G06K009/00
US08562523 | B2 | 2013-10-22 | Detecting, assessing and managing extreme epileptic events | 2011-03-04 | Methods and apparatus for identifying an extreme epileptic state/event in a patient are provided. One method includes determining at least one of an autonomic index, a neurologic index, a metabolic index, an endocrine index, or a tissue stress index, where at least one determined index is based upon body data. The method also includes identifying a seizure event based upon the at least one determined index and determining at least one seizure severity index (SSI) value indicative of the severity of the seizure event. The method further includes comparing the determined at least one SSI value to at least one reference value and identifying an occurrence of an extreme seizure event, based upon the comparison of the determined SSI value to the at least one reference value. | 1. A method for identifying an extreme seizure event in a patient, comprising: determining at least one of an autonomic index, a neurologic index, a metabolic index, an endocrine index, or a tissue stress index, said at least one determined index being based upon body data;identifying a seizure event based upon said at least one determined index;determining at least one seizure severity index (SSI) value indicative of the severity of said seizure event;comparing said determined at least one SSI value to at least one reference value; andidentifying an occurrence of an extreme seizure event, based upon the comparison of said determined SSI value to said at least one reference value. 2. The method of claim 1, further comprising performing at least one action in response to identifying the occurrence of an extreme seizure event, said action comprising at least one of: setting a first flag indicative of said extreme seizure event;providing a first signal indicative of said extreme seizure event;providing a therapy to treat said extreme seizure event;issuing a warning in response to said identifying based upon at least one of: said comparing of said determined at least one SSI value to said at least one of a reference value, comparing the determined at least one SSI value to at least one extreme reference value, and providing said first signal indicative of said extreme seizure event if said first signal is provided;initiating a logging sequence of said extreme seizure event; andinitiating a reporting sequence for said extreme seizure event. 3. The method of claim 2, wherein said logging sequence further comprises at least one of: storing at least one of said SSI value, a start time of said extreme seizure event, an end time of said extreme seizure event, a duration of said extreme seizure event, a time of providing said therapy, the type of said therapy, an outcome of said therapy and a time of issuing said warning into a memory of at least one of a medical device and a database operatively coupled to said medical device;storing at least one of a ranking of the SSI value and a characterization of the SSI value compared to at least one SSI value for a prior seizure event; andstoring an activity signal indicative of the patient's activity state during a time period proximate to said seizure event. 4. The method of claim 2, wherein providing a therapy comprises providing at least one of an electrical therapy, a chemical therapy, or a thermal therapy to treat said extreme seizure event, and a supportive treatment comprising at least one of providing fluids, intubation, body cooling, brain cooling, providing oxygen, or providing non-seizure drugs to said patient. 5. The method of claim 2, further comprising: initiating an extreme seizure event confirmation of said identifying an occurrence of an extreme seizure event;receiving a response to said initiating; andperforming at least one of: providing a second signal adapted to confirm or negate the extrem... | Flint Hills Scientific, LLC | A61B005/02
US08540650 | B2 | 2013-09-24 | Method and an apparatus for measuring and analyzing movements of a human or an animal using sound signals | 2006-12-19 | A method, an arrangement and a computer application for conducting measurements of sleep disorders by capturing and analyzing the sounds associated with movements of the subject during a long-term or overnight monitoring session. A small-sized consumer apparatus such as an MP3 recorder may be attached to the subject for capturing the emanating sounds. Specially selected materials can be used to alter the spectral content of the sound so as to optimize the reception at the recording apparatus. | 1. A portable electronic arrangement for conducting sound-based measurements of sleep disorders, wherein a subject of the measurements is either a human or an animal, said arrangement comprising at least one microphone for capturing a sound signal, a processing unit for processing instructions, a memory for storing instructions and data, an attaching means for facilitating physical positioning to a predetermined measurement location of at least a chest or a limb of the subject or a nearby object, and a user input means for receiving control information, wherein said arrangement is configured to initiate continuous, digital sound recording utilizing said at least one microphone in response to obtained control information to capture ambient sounds emanating from a vicinity of the measurement location during a measurement period and comprising sounds associated with movements of the subject, wherein said arrangement is configured to capture sounds of body movement against a contact surface external to the body, wherein the body movement is at least one element selected from a group consisting of: respiratory movement, body movement, tissue movement and limb movement, against the external contact surface,configured to store at least part of the recorded sound data in said memory,configured to stop the recording, upon termination of the measurement period, in response to an expiry of a timer or receipt of control information,wherein said arrangement further comprises sound-modifying material to be positioned on a sound path of the sound of the body movement against the contact surface external to the body to intentionally alter a spectral content of the sound associated with the body movement against the contact surface external to the body to fall on a preferred range relative to an apparatus according to a predetermined criterion prior to receipt by the microphone of the apparatus,wherein the material is configured to generate higher frequencies to the sound associated with the movement, andwherein the sound-modifying material alters the spectral content according to the predetermined criterion prior to receipt by the microphone, and wherein said microphone or at least part of an electronic consumer apparatus is coated with said sound-modifying material. 2. The arrangement of claim 1, comprising at least one portable electronic consumer apparatus including said microphone, said processing unit, said memory, andsaid user input means, and said apparatus further includes a communication means for transmitting sound data to a remote entity, wherein said control information is obtained via said communication means. 3. The arrangement of claim 1, wherein said attaching means includes at least one element selected from the group consisting of: a strap, a hook, a clip, a clasp, an indent, a projection, tape, an adhesive surface, an elastic band, a pocket, a stand, a mount, and a recess. 4. The arrangement of claim 1, comprising textile material including... | Smart Valley Software Oy | A61B005/11 A61B005/08
US08535226 | B2 | 2013-09-17 | Method for measuring in vivo hematotoxicity with an emphasis on radiation exposure assessment | 2011-11-08 | The present invention relates a method for assessing in vivo hematotoxicity. The method utilizes differential staining of nucleated and non-nucleated blood cells, and also differential labeling of cells with functional versus dysfunctional mitochondrial membrane potential. Quantitative analyses can be conducted on stained whole blood specimens, and is based on blood cells' fluorescent emission and light scatter properties following exposure to an excitatory light source. The ratio of certain cell populations can be readily measured. Furthermore, it is also possible to express cell population values in terms of number per unit volume. This invention can be used to evaluate the hematotoxicity of drugs, chemicals, radiation, and other exogenous agents, or the effects that a suspected protective agent may have on induced hematotoxicity. Furthermore, the matrix of measurements provided by this invention is useful in estimating radiation dose, i.e., retrospectively. Kits for practicing the invention are also disclosed. | 1. A method for enumeration of blood cells and blood platelets to assess the degree of hematotoxicity resulting from exposure to a hazardous exogenous agent, the method comprising: providing a blood sample from a mammal exposed to a hazardous exogenous agent, the blood sample comprising erythrocytes, reticulocytes, nucleated cells, and platelets;first contacting a portion of the sample of known volume with a nucleic acid dye that has a fluorescent emission spectrum and differentially labels mature erythrocytes, reticulocytes, and leukocytes based on their nucleic acid content;second contacting the portion of the sample with a second fluorescent reagent that is responsive to mitochondrial membrane potential and thereby differentially labels healthy and damaged cells, the second fluorescent reagent having a fluorescent emission spectrum that does not substantially overlap with the fluorescent emission spectrum of the nucleic acid dye;exciting the nucleic acid dye and second fluorescent reagent with light of appropriate excitation wavelength; andmeasuring twice, under separate conditions, the fluorescent emission and light scatter produced by erythrocytes, reticulocytes, platelets and nucleated cells in the portion of the sample, wherein a first measurement is carried out under a first set of conditions comprising a forward light scatter threshold value set to include platelets, mature erythrocytes, immature erythrocytes, and nucleated cells; and a second measurement is carried out under a second set of conditions comprising a fluorescence threshold value set to eliminate platelets, mature erythrocytes, and immature erythrocytes, thereby restricting analyses to nucleated cells, andcounting for the portion of the sample two or more endpoints selected from the group of (i) the frequency of reticulocytes, (ii) the frequency of reticulocytes with dysfunctional mitochondria, (iii) the frequency of reticulated platelets, (iv) the frequency of platelets with dysfunctional mitochondria, (v) the frequency of reticulated platelets with dysfunctional mitochondria, (vi) the frequency of lymphocytes with dysfunctional mitochondria, (vii) the frequency of neutrophils with dysfunctional mitochondria, (viii) the absolute number of lymphocytes, (ix) the absolute number of platelets, and (x) the absolute number of neutrophils,wherein the counting of two or more endpoints assesses the degree of hematotoxicity resulting from exposure to the hazardous exogenous agent. 2. The method according to claim 1 wherein the nucleic acid dye is a cell-permeant cyanine nucleic acid stain or acridine orange. 3. The method according to claim 1 wherein the second fluorescent reagent is tetramethylrhodamine ethyl ester (TMRE); tetramethylrhodamine methyl ester (TMRM); 3,3′ dihexyloxacarbocyanine iodide (DiOC6); 5,5′,6,6′-tetrachloro-1,1′,3,3′-tetraethylbenzimidazolcarbocyanine iodide (JC-1); 3,3-dimethyl-α-naphthoxacarbocyanine iodide (JC-9); 1,1′,3,3,3′,3′-hexamethylindodicarbocyani... | Litron Laboratories, Ltd. | A61B005/00 C12Q001/68
US08825147 | B2 | 2014-09-02 | Cardiac muscle excitation waveform detector | 2013-03-05 | A cardiac muscle excitation waveform detector including: a waveform acquisition section that acquires, in a preset period, a waveform from an intracardiac electrocardiogram measured in middle of occurrence of atrial fibrillation; a waveform detection condition setting section that sets conditions for detecting a waveform of cardiac muscle excitation; and an excitation waveform detection section that detects a waveform of cardiac muscle excitation from the waveforms based on the conditions, wherein the waveform detection condition setting section includes a section that sets conditions based on a contour of a waveform to detect candidates for the waveform of cardiac muscle excitation, a section that sets a search period for searching for a waveform of cardiac muscle excitation; and a section that sets a preset period subsequent to detection as a detection exclusion period during which the candidate waveforms are not detected when the waveform of cardiac muscle excitation is detected. | 1. A cardiac muscle excitation waveform detector comprising: a waveform acquisition section configured to acquire, in a preset waveform analysis period, a waveform from an intracardiac electrocardiogram measured in middle of occurrence of atrial fibrillation;a waveform detection condition setting section configured to set conditions for detecting a waveform of cardiac muscle excitation, which shows occurrence of excitation in cardiac muscle, from among waveforms that are acquired by the waveform acquisition section in the waveform analysis period; andan excitation waveform detection section configured to detect a waveform of cardiac muscle excitation from the waveforms belonging to the waveform analysis period on the basis of the conditions set by the waveform detection condition setting section, whereinthe waveform detection condition setting section includesa candidate waveform detection condition setting section configured to set conditions based on a contour of a waveform in order to detect candidates for the waveform of cardiac muscle excitation,a search period setting section configured to set a search period for searching for a waveform of cardiac muscle excitation from among the candidate waveforms detected according to the conditions based on the contour of the waveform; anda detection exclusion period setting section configured to set a preset period subsequent to detection as a detection exclusion period during which the candidate waveforms are not detected as a waveform of cardiac muscle excitation when the waveform of cardiac muscle excitation is detected from the candidate waveforms. 2. The cardiac muscle excitation waveform detector according to claim 1, wherein the conditions for searching for the waveform of cardiac muscle excitation in the search period set by the search period setting section are based on a maximum P-P value of the candidate waveform belonging to the search period. 3. The cardiac muscle excitation waveform detector according to claim 1, wherein the search period setting section sets the search period so as to become shorter than the detection exclusion period. 4. The cardiac muscle excitation waveform detector according to claim 1, further comprising a mean conduction time calculation section configured to calculate a mean conduction time during which cardiac muscle excitation is conducted, from the plurality of waveforms of cardiac muscle excitation detected by the excitation waveform detection section. 5. The cardiac muscle excitation waveform detector according to claim 1, wherein the excitation waveform detection section determines one of the candidate waveforms having the largest P-P value of the candidate waveforms as the waveform of the cardiac muscle excitation. 6. A non-transitory computer-readable medium having embodied thereon a cardiac muscle excitation waveform detection program for causing a computer to execute processing pertinent to: a waveform acquisition procedure for measuring a size of ... | Nihon Kohden Corporation | A61B005/04 A61B005/02 A61B005/046 A61B005/00
US08538105 | B2 | 2013-09-17 | Medical image processing apparatus, method, and program | 2011-10-18 | A medical image processing apparatus in which an index value calculation unit calculates an index value representing a characteristic of a tubular structure extracted from a three-dimensional medical image in each direction of radial visual lines orthogonal to a core line of the tubular structure at each of a plurality of points on the core line with each point as each viewpoint and a map image generation unit generates a characteristic map image representing the characteristic inside of the tubular structure by mapping the index value calculated in each direction of the radial visual lines at each point on the core line to a coordinate plane defined by a first coordinate component representing a position in a direction of the core line and a second coordinate component representing a direction of each visual line. | 1. A medical image processing apparatus, comprising: a tubular structure extraction unit for extracting a tubular structure from a three-dimensional medical image representing the tubular structure;a core line extraction unit for extracting a core line of the extracted tubular structure;an index value calculation unit for calculating an index value representing a characteristic of the tubular structure in each direction of radial visual lines orthogonal to the extracted core line at each of a plurality of points on the core line with each point as each viewpoint; anda characteristic map image generation unit for generating a characteristic map image representing the characteristic inside of the tubular structure by mapping the index value calculated in each direction of the radial visual lines at each point on the core line to a coordinate plane defined by a first coordinate component representing a position in a direction of the core line and a second coordinate component representing a direction of each visual line. 2. The medical image processing apparatus of claim 1, wherein: the index value calculation unit is a unit that calculates two types of index values; andthe characteristic map image generation unit is a unit that generates a characteristic map image in which either one of the two types of index values is represented in a coordinate space defined by the first and second coordinate components, and a third coordinate component representing the either one of the two types of index values as a coordinate value of the third coordinate component, while the other of the two types of index values is represented by at least one of color, density, and pattern. 3. The medical image processing apparatus of claim 1, wherein the coordinate plane is a plane represented by a polar coordinate system based on the first coordinate component and the second coordinate component. 4. The medical image processing apparatus of claim 3, further comprising: a second cross-section image generation unit for generating, from the three-dimensional medical image, a second cross-section image of a cross-section that passes through a given reference point on the core line and orthogonal to the core line at the reference point such that a direction of a predetermined straight line in the cross-section passing through an intersection point of the cross-section and the core line within the cross-section image corresponds to a direction of a straight line in the characteristic map image corresponding to the predetermined straight line; anda second display control unit for causing the characteristic map image and the second cross-section image to be displayed on a display unit. 5. The medical image processing apparatus of claim 4, wherein: the apparatus further comprises a unit for rotating the characteristic map image by a given angle centered on a point representing the core line in the image;the second cross-section image generation unit is a unit that regenerates t... | FUJIFILM Corporation | G06K009/00 A61B005/05 A61B006/00
US08548563 | B2 | 2013-10-01 | Method for registering a physical space to image space | 2012-03-19 | A method and apparatus for registering physical space to image space is disclosed. The system allows for determining fiducial markers as pixels or voxels in image data. The system can correlate and register the determined fiducial points with fiducial markers in physical space. | 1. A method of registering image space and physical space in a computer aided surgical navigation system, comprising: forming a computer readable template of a fiducial;acquiring image data;comparing, by executing instructions with a processor, the template to a plurality of points in the image data, wherein the plurality of points includes a sub-plurality of fiducial points;determining the sub-plurality of fiducial points from the plurality of points based on comparing the template;identifying a plurality of fiducial markers in the physical space;matching a first subset of the determined sub-plurality of fiducial points with a first subset of the identified plurality of fiducial markers;calculating a transformation of the image space to the physical space based on matching the first subset of the determined sub-plurality of fiducial points with the first subset of the identified plurality of fiducial markers;registering the image space to the physical space; andforming a local 2D tangential resection of the acquired image data;wherein comparing the template to the plurality of points includes comparing at least a two dimensional template to the local 2D tangential resection data. 2. The method of claim 1, further comprising: performing an image guided navigation procedure with the registered image space image data;displaying the registered image data on a display device; anddisplaying an icon representing a position of an instrument superimposed on the image data. 3. The method of claim 1 further comprising: providing the fiducial marker;attaching the fiducial marker to a member; andwherein acquiring image data includes imaging the member that includes the fiducial marker. 4. The method of claim 1, wherein acquiring image data includes acquiring magnetic resonance image data, acquiring ultra sound image data, acquiring computed tomography image data, acquiring X-ray image data, acquiring PET image data, acquiring SPECT image data, or combinations thereof. 5. The method of claim 1, wherein comparing the formed template to the plurality of points include systematically and virtually overlaying the formed template on the plurality of points in the image data; and determining a match of the formed template to at least one of the plurality of points in the image data. 6. The method of claim 1 wherein determining the sub-plurality of fiducial points includes determining a score of a comparison of the formed template to at least one of the plurality of points; wherein the score is based upon a determined match between the formed template and at least one of the plurality of points. 7. The method of claim 6, further comprising: scoring each of the candidates;forming a list of candidate fiducial points based upon the determined sub-plurality of fiducial points; andsorting the list of candidate fiducial points based upon the score. 8. The method of claim 7, further comprising: determining a threshold score;wherein forming the list includes includin... | Medtronic Navigation, Inc. | A61B005/05
US09439606 | B2 | 2016-09-13 | Interventional apparatus activated computed tomography (CT) | 2011-11-25 | A system (100) includes an interventional apparatus (102) and an imaging scanner (101). The interventional apparatus includes a interventional instrument (204) configured to perform an image-guided interventional procedure for a patient. The interventional apparatus includes a position detector (122) that detects a position of the interventional instrument within a region of the patient at which the image-guided interventional procedure is performed from outside of the region of interest and generates a signal indicative of the detected position. The imaging scanner includes a controller (114) that activates the imaging scanner to scan the region of interest and the interventional instrument therein for one or more data acquisition cycles based on the movement signal. | 1. A system, comprising: an imaging scanner configured with an examination region and to scan the examination region;an interventional apparatus including an interventional instrument affixed to a catheter, and configured for an image-guided interventional procedure of a patient with a region of interest positioned in the examination region of the imaging scanner, the interventional apparatus including a position detector configured for location outside the examination region that detects changes in position of the interventional instrument moving within the examination region based on movement of the catheter and generates a movement signal indicative of the detected changed position; andwherein the imaging scanner includes a controller that activates the imaging scanner based on the movement signal from the interventional apparatus to scan the examination region for one or more data acquisition cycles. 2. The system of claim 1, wherein the interventional apparatus comprises: a sheath that is tubular with openings at each end and configured to provide an entry point into a tubular vessel of the patient;wherein the catheter is configured to be fed through the sheath; andwherein the position detector, affixed to one end of the sheath, detects movement of the catheter relative to the sheath indicative of the detected changed position of the interventional instrument and generates the movement signal according to the movement of the catheter. 3. The system of claim 2, wherein the movement signal indicates a distance that the catheter has traveled, and the controller activates the imaging scanner to scan the examination region in response to the distance satisfying a predetermined distance threshold. 4. The system of claim 1, wherein the controller automatically activates the imaging scanner to scan the examination region and reconstruct an image from the scan without user interaction. 5. The system of claim 1, wherein the position detector includes a mechanical based motion sensor that senses the movement of the catheter relative to the sheath. 6. The system of claim 1, wherein the position detector comprises: at least one element configured for physical contact with the catheter and to rotate in coordination with the movement of the catheter through the sheath; anda transducer that senses rotation movement of the at least one element and generates the movement signal indicative of the sensed rotation. 7. The apparatus of claim 6, wherein a distance, of the rotational movement of the at least one element corresponds to a translational distance of the catheter. 8. The system of claim 2, wherein the catheter comprises a plurality of protrusions spaced apart along a long axis of the catheter at predetermined distances from each other; andwherein the position detector comprises a transducer configured to detect each protrusion of the plurality of protrusions passing the transducer and to generate the movement signal indicative of the passing prot... | KONINKLIJKE PHILIPS N.V. | A61B006/03 A61B006/00 A61B005/00 A61B005/055 A61B008/08 A61B008/00 A61B006/12 A61M025/01 A61M025/00
US09741111 | B2 | 2017-08-22 | Subject information acquiring device and subject information acquiring method | 2011-12-20 | A subject information acquiring device has: an acoustic detector which receives an acoustic wave propagated in a subject and converts into an electrical signal; and a data processing device which generates a subject information distribution using the electrical signal, and the data processing device has a matching processing unit which acquires a similarity distribution by calculating a similarity between: template data indicating a relationship between a real image; and an artifact and the subject information distribution used as a matching information distribution, so that it is possible to provide a photoacoustic image forming diagnosing device which can distinguish between an image and a background even when the contrast is poor. | 1. A subject information acquiring device comprising: an acoustic detector configured to convert an acoustic wave propagated in a subject into an electrical signal; anda data processing unit configured to acquire a subject information distribution as pixel or voxel data using the electrical signal,wherein said data processing unit holds a plurality of items of template data, each item indicating a relationship between a real image and an artifact which is a virtual image accompanying the real image, the plurality of items being different from each other,wherein said data processing unit is configured to calculate a plurality of similarities respectively between the plurality of items of template data and the subject information distribution,wherein said data processing unit is configured to acquire an integrated similarity distribution using the plurality of similarities, andwherein the plurality of items of template data correspond respectively to optical absorbers of different sizes. 2. The subject information acquiring device according to claim 1, wherein said data processing unit is configured to determine a site, in the integrated similarity distribution, including a higher similarity than a threshold, and wherein said data processing unit is configured to cause a display unit to display the subject information distribution at the determined site. 3. The subject information acquiring device according to claim 1, wherein said data processing unit is configured to acquire an initial acoustic pressure distribution as the subject information distribution. 4. The subject information acquiring device according to claim 1, wherein the acoustic wave is generated by light irradiation of the object, and wherein said data processing unit is configured to acquire an initial acoustic pressure distribution using the electrical signal and acquire an absorption coefficient distribution as the subject information distribution using a light amount distribution in the subject and the initial acoustic pressure distribution. 5. The subject information acquiring device according to claim 1, wherein the acoustic wave includes a plurality of acoustic waves generated by irradiation of the subject with a plurality of pulsed lights including respectively different wavelengths, wherein said acoustic detector is configured to convert the plurality of acoustic waves into a plurality of electrical signals, andwherein said data processing unit is configured to acquire a concentration information distribution as the subject information distribution using the plurality of electrical signals. 6. The subject information acquiring device according to claim 1, wherein the artifact is one that appears when only a part of acoustic wave propagated in a specific direction, among whole generated acoustic waves, is detected. 7. The subject information acquiring device according to claim 1, wherein the artifact is one that is caused by response characteristics of said acoustic de... | CANON KABUSHIKI KAISHA | A61B005/05 G06T007/00 A61B005/00 A61B008/08 G01S015/89 A61B008/13
US09814394 | B2 | 2017-11-14 | Noise suppression in an optoacoustic system | 2013-03-15 | An optoacoustic imaging system includes an ultrasound transducer array, first and second light sources and a switching power supply that generates power for the light sources. The switching power supply includes an input for impeding its switching operation. A data acquisition unit samples the ultrasound transducer array for a first predetermined period of time after a pulse of light from the first light source and for a second predetermined period of time after a pulse of light from the second light source and stores the sampled data. A master processor utilizes the input to impede operation of the switching operation of the switching power supply during the first predetermined period of time after a pulse of light from the first light source, and during the second predetermined period of time after a pulse of light from the second light source. | 1. An optoacoustic imaging system comprising: a handheld probe having a distal end and a proximal end, the handheld probe comprising an ultrasound transducer array having an active end located at the distal end of the handheld probe, the ultrasound transducer array capable of receiving an optoacoustic return signal during an acquisition period and generating data signals corresponding to the optoacoustic return signal, the handheld probe further comprising an optical window located at the distal end of the handheld probe;one or more light sources having a common output, the one or more light sources configured to generate pulses of light to produce first light events at a first predominant wavelength and to produce second light events at a second predominant wavelength;one or more sync detectors configured to generate a first sync signal upon detection of a pulse of light at the first predominant wavelength and to generate a second sync signal upon detection of a pulse of light at the second predominant wavelength;a switching power supply generating power for the one or more light sources, the switching power supply configured to impede power to the one or more light sources upon receipt of a blanking input;a light path configured to direct light from the common output to the optical window of the handheld probe;a data acquisition unit configured to sample the data signals during a first data acquisition period and to store the sampled data signals, wherein the first data acquisition period is less than about one percent (1%) of the first light event period; anda master processor configured to provide the blanking input to the switching power input to impede power to the one or more light sources during a data acquisition period upon receipt of the first sync signal or the second sync signal to cause the optoacoustic imaging system to produce a plurality of light event sequences, each of the light event sequences comprising (i) a first light event at the first predominant wavelength, (ii) a first light event period comprising a first data acquisition period following the first light event, and (iii) a second light event at the second predominant wavelength. 2. The optoacoustic imaging system of claim 1, wherein the data acquisition unit is further configured to sample the data signals during a second data acquisition period and to store the sampled data signals, wherein the second data acquisition period is less than about one percent (1%) of a second light event period, andwherein the master processor is further configured to provide the blanking input to the switching power supply to impede power to a first light source and a second light source during the second data acquisition period so as to produce a light event sequence further comprising a second light event period comprising the second data acquisition period following the second light event. 3. The optoacoustic imaging system of claim 2, wherein the first and second data acquisition ... | Seno Medical Instruments, Inc. | A61B005/05 A61B005/00 A61B005/145 A61B008/00
US10264968 | B2 | 2019-04-23 | Body worn sensors network with redundant parameter prioritization and temporal alignment | 2011-09-21 | Each sensor of a plurality of sensors operates independently to perform at least a monitoring function acquiring sensor data indicative of a common physiological parameter and a grading function performed occasionally to assign a current signal quality grade for the sensor that is indicative of operational status of the monitoring function of the sensor. A data structure stores information pertaining to the plurality of sensors including at least priorities of the plurality of sensors respective to the common physiological parameter and the current signal quality grades for the sensors. Each sensor further operates to perform at least one output function generating an output signal conditional upon content of the data structure including at least the priorities and the current signal quality grades of the sensors indicating the output function should be performed. | 1. A system comprising: a plurality of sensors, each sensor of the plurality of sensors operating independently of the other sensor or sensors of the plurality of sensors, each of the sensors including a data structure configured to store information related to the corresponding sensor, a transceiver configured to send and receive data from the other sensors of the plurality of sensors, a processor; and a memory configured to store machine-executable instructions, wherein execution of the instructions causes each sensor to perform at least: a monitoring function acquiring sensor data indicative of a common physiological parameter, anda grading function performed occasionally at a predetermined time pattern to assign a current grade for the sensor wherein the current grade is indicative of operational status of the monitoring function of the sensor; andwherein the data structure stores information pertaining to the plurality of sensors including at least priorities of the plurality of sensors respective to the common physiological parameter and the current grades for the sensors of the plurality of sensors, the priorities including (i) robustness versus interferences of the plurality of sensors respective to the common physiological parameter and (ii) the current grades for the sensors of the plurality of sensors;wherein execution of the instructions further causes each sensor of the plurality of sensors to perform at least one output function generating an output signal conditional upon content of the data structure including at least the priorities and the current grades of the sensors of the plurality of sensors indicating the output function should be performed. 2. The system as set forth in claim 1, wherein execution of the instructions stored in the memory of each of the sensors causes each sensor to perform an alarm function that outputs an alarm responsive to an alarm condition dependent on at least: sensor data acquired by the monitoring function of the sensor indicating an abnormal value for the common physiological parameter, andcontent of the data structure including at least the priorities and the current grades of the sensors of the plurality of sensorswherein the alarm is audibly with an audible alarm or visually output with a flashing light. 3. The system as set forth in claim 1, wherein execution of the instructions stored in the memory each of the sensors causes each sensor to acquire a latency time; wherein the data structure further stores the acquired latency time for each sensor, and execution of the instructions stored in the memory of each of the sensors causes the sensor to perform a beacon function performed conditional upon the sensor being the selected output sensor wherein the beacon function outputs a beacon signal to the other sensor or sensors of the plurality of sensors indicating a synchronization time;wherein execution of the instructions stored in the memory each of the sensors causes each sensor of the plural... | KONINKLIJKE PHILIPS N.V. | A61B005/00 A61B005/0205 G06F019/00 G16H040/63 G16H050/20
US09445728 | B2 | 2016-09-20 | Blood pressure cuff | 2013-02-06 | A device can include a vibration sensor configured to sense blood flow in a lumen of a person; a cuff coupled to the vibration sensor and configured to contact a limb of the person; a mechanical cuff tensioner coupled to the cuff, the mechanical cuff tensioner configured to adjust a compressive force of the cuff on the lumen; a tension sensor operably coupled to the mechanical cuff tensioner, the tension sensor configured to measure a first tension value of the cuff during a first sense by the vibration sensor and to measure a second tension value of the cuff during a second sense by the vibration sensor; and a recorder mechanism configured to record the first tension value, the first measurement by the vibration sensor, the second tension value, and the second measurement by the vibration sensor. | 1. A device, comprising: a vibration sensor configured to sense blood flow in a lumen of a person;a cuff coupled to the vibration sensor and configured to contact a limb of the person;a mechanical cuff tensioner coupled to the cuff, the mechanical cuff tensioner configured to adjust a compressive force of the cuff on the lumen;a tension sensor operably coupled to the mechanical cuff tensioner, the tension sensor configured to measure a first tension value of the cuff during a first sense by the vibration sensor and to measure a second tension value of the cuff during a second sense by the vibration sensor;a recorder mechanism configured to record the first tension value, a first measurement by the vibration sensor, the second tension value, and a second measurement by the vibration sensor; andan energy-recovery mechanism configured to recover energy from activation of the mechanical cuff tensioner to reduce the compressive force of the cuff on the lumen. 2. The device of claim 1, wherein the vibration sensor includes an acoustic sensor. 3. The device of claim 2, further comprising: a controller operably coupled to the acoustic sensor, the controller including circuitry to determine a Korotkoff sound indicative of at least one systole and diastole based on at least one of the first measurement or the second measurement. 4. The device of claim 1, wherein the vibration sensor includes a piezoelectric sensor. 5. The device of claim 4, further comprising: a controller operably coupled to the piezoelectric sensor, the controller including circuitry to determine at least one vibration pattern indicative of systole and diastole based on at least one of the first measurement or the second measurement. 6. The device of claim 1, wherein the first measurement by the vibration sensor is at a systolic phase of the blood flow, and wherein the second measurement by the vibration sensor is at a diastolic phase of the blood flow. 7. The device of claim 1, wherein the tension sensor is configured to halt adjustment of the compressive force of the cuff on the lumen by the mechanical cuff tensioner at a designated pressure. 8. The device of claim 7, wherein the designated pressure is a pressure suitable for the vibration sensor to sense blood flow in the lumen. 9. The device of claim 1, further comprising: a contact sensor operably coupled to the cuff, the contact sensor configured to determine contact between the limb and a torso of the person. 10. The device of claim 1, further comprising: a controller operably coupled to the recorder mechanism, the controller configured to determine a blood pressure value based on the first tension value, the second tension value, the first measurement by the vibration sensor, and the second measurement by the vibration sensor. 11. The device of claim 10, wherein the recorder mechanism is configured to record the determined blood pressure value. 12. The device of claim 11, further comprising: a relay mechanism operably ... | Elwha LLC | A61B005/0205 A61B005/145 A61B005/11 A61B005/00 A61B005/026 A61B005/022
US09456734 | B2 | 2016-10-04 | Scanner for an endoscope | 2011-10-12 | A scanner for an endoscope comprising: a scanning mechanism comprising a light transmitter and arranged to move the light transmitter to perform a scan;a lens system arranged to optically couple the light transmitter to a target during a scan;a first housing which houses at least a first portion of the lens system;a second housing which houses at least the fiber scanning mechanism; anda bendable joint joining the first and second housings such that in a scanning configuration the bendable joint joins the first and second housings so that optical elements in the first and second housings are aligned at a working separation, the bendable joint arranged to bend in response to insertion forces applied to the scanner during insertion of the scanner and revert to the scanning configuration in the absence of insertion forces. | 1. A scanner for an endoscope comprising: a scanning mechanism comprising a light transmitter and arranged to move the light transmitter to perform a scan;a lens system arranged to optically couple the light transmitter to a target during a scan;a first housing which houses at least a first portion of the lens system;a second housing which houses at least the scanning mechanism; anda bendable joint joining the first and second housings such that in a scanning configuration the bendable joint joins the first and second housings so that the lens system and the light transmitter are aligned at a working separation, the bendable joint arranged to bend in response to insertion forces applied to the scanner during insertion of the scanner and revert to the scanning configuration in the absence of insertion forces. 2. The scanner of claim 1, wherein the bendable joint is sufficiently rigid so as not to compress when the first housing is pressed against a surface during a scan, thereby preserving the working separation of the optical elements in the first and second housings. 3. The scanner of claim 1, wherein a second portion of the lens system is housed in the second housing. 4. The scanner of claim 1, wherein the lens system is housed in the first housing. 5. The scanner of claim 1, comprising a third housing which houses a second portion of the lens system and is located distally relative to the first housing, and an additional bendable joint intermediate the first and third housings. 6. The scanner of claim 1, wherein the flexible optical transmitter comprises an optical fibre or a bundle of optical fibres. 7. A probe for an endoscope comprising: a scanner as claimed in claim 1, and a flexible umbilicus carrying the light transmitter and adapted to connect the scanner mechanism to a host system. 8. An microscope, an endoscope, an endomicroscope, an optical coherence tomograph, a confocal microscope, or a confocal multiphoton microscope comprising the scanner of claim 1. 9. An imaging apparatus comprising the scanner of claim 1. 10. The scanner of claim 1, wherein the bendable joint is sufficiently rigid so as not to compress when the first housing is pressed against a surface during a scan, thereby preserving the working separation of the optical elements in the first and second housings, and a second portion of the lens system is housed in the second housing. 11. The scanner of claim 1, wherein the bendable joint is sufficiently rigid so as not to compress when the first housing is pressed against a surface during a scan, thereby preserving the working separation of the optical elements in the first and second housings, and the lens system is housed in the first housing. 12. The scanner of claim 5, wherein the bendable joint and the additional bendable joint are sufficiently rigid so as not to compress when the third housing is pressed against a surface during a scan, thereby preserving the working separation of the optical elements in t... | OPTISCAN PTY LTD | A61B001/06 A61B001/00 G02B023/24 A61B001/005 G02B026/10 A61B005/05 A61B005/00
US10130267 | B2 | 2018-11-20 | Heart sound monitoring of pulmonary hypertension | 2013-03-06 | A medical device system and method that includes sensing a heart sound signal from a first external sensor, determining whether a pulmonary hypertension signature is detected in response to the sensed heart sound signal, sensing a lung sound signal from a second external sensor, determining whether a heart failure signature is detected in response to the sensed lung sound signal, and determining therapy parameters in response to determining whether a pulmonary hypertension signature is detected and determining whether a heart failure signature is detected. | 1. A method comprising: analyzing a heart sound signal of a patient for a time interval from a first external sensor to detect a pulmonary hypertension signature;analyzing a lung sound signal of the patient for the time interval from a second external sensor to detect a heart failure-signature;when one of the heart failure signature or the pulmonary hypertension signature is detected, then determine whether the other of the heart failure signature or the pulmonary hypertension signature is detected;delivering a first therapy to the patient via a medical device in response to detecting the pulmonary hypertension signature but not the heart failure signature, the first therapy having a first set of therapy parameters;delivering a second therapy to the patient via the medical device in response to detecting the heart failure signature but not the pulmonary hypertension signature, the second therapy having a second set of therapy parameters; anddelivering a third therapy to the patient via the medical device in response to detecting both the pulmonary hypertension signature based on the analyzed heart sound signal and the heart failure signature based on the analyzed lung sound signal, the third therapy having a third set of therapy parameters. 2. The method of claim 1, further comprising detecting pulmonary hypertension induced heart failure progression in response to detecting both the pulmonary hypertension signature and the heart failure signature. 3. The method of claim 1, further comprising: determining an A2 heart sound signal and a P2 heart sound signal in response to the analyzed heart sound signal;determining at least one P2 heart sound signal parameter from the P2 heart sound signal; anddetermining pulmonary arterial pressure in response to the at least one P2 heart sound signal parameter. 4. The method of claim 3, further comprising: comparing at least one A2 heart sound signal parameter and the at least one P2 heart sound signal parameter; anddetermining an indication of pulmonary hypertension in response to the comparing. 5. The method of claim 3, further comprising: receiving an arterial blood pressure signal from an external blood pressure monitor; andassociating at least one A2 heart sound signal parameter with the arterial blood pressure signal. 6. The method of claim 3, further comprising: receiving a pulmonary pressure signal from a pressure catheter; andcalibrating the at least one P2 heart sound signal parameter with the pulmonary pressure signal. 7. The method of claim 3, further comprising: determining whether an amplitude of the P2 heart sound signal is greater than a predetermined threshold;comparing the P2 heart sound signal and a predetermined heart failure signature; anddetermining pulmonary hypertension induced heart failure progression in response to the comparing. 8. The method of claim 7, further comprising analyzing a split between A2 heart sound and a P2 heart sound in an S2 heart sound. 9. The method of cla... | Medtronic, Inc. | A61B005/0205 A61M005/172 A61N001/365 A61B007/00 A61B005/021 A61B005/00 A61B005/0215 A61B005/0456
US09554735 | B2 | 2017-01-31 | Method for building an algorithm for converting spectral information | 2013-04-26 | A system for determining the concentration of an analyte in at least one body fluid in body tissue comprises an infrared light source, a body tissue interface, a detector, and a central processing unit. The body tissue interface is adapted to contact body tissue and to deliver light from the infrared light source to the contacted body tissue. The detector is adapted to receive spectral information corresponding to infrared light transmitted through the portion of body tissue being analyzed and to convert the received spectral information into an electrical signal indicative of the received spectral information. The central processing unit is adapted to compare the electrical signal to an algorithm built upon correlation with the analyte in body fluid, the algorithm adapted to convert the received spectral information into the concentration of the analyte in at least one body fluid. | 1. A method for converting spectral information obtained from a body tissue into an analyte concentration level in at least one body fluid in the body tissue, wherein the analyte concentration level of the at least one body fluid in body tissue of a plurality of test subjects including a first test subject and a second test subject is modulated to a plurality of predetermined analyte concentration levels within a range of analyte concentration levels, the method comprising the acts of: invasively determining the analyte concentration levels of the at least one body fluid of each of the test subjects during an analyte clamping test comprising the modulating of analyte concentration levels of the at least one body fluid in body tissue;directing by an infrared light source infrared light onto the body tissue of the test subjects being analyzed during the analyte clamping test;collecting spectral information using a detector from the body tissue of the test subjects;creating, using a spectrometer, modeled spectral information modeled for analyte concentration levels outside the range of analyte concentration levels;combining the modeled spectral information with the collected spectral information from the body tissue of the test subjects;normalizing the combined spectral information;combining by a central processing unit a portion of the normalized spectral information collected from the first test subject with a portion of the normalized spectral information collected from the second test subject to create a combined spectral data set;the central processing unit mean centering the combined spectral data set;the central processing unit creating a partial least squares regression model having at least one orthogonal signal correction component from the combined spectral data set, the partial least squares regression model being configured to filter out non-analyte related spectral information from the spectral data set by selecting wavelengths in the spectral data set based on at least changes in a refractive index of body tissue due to changes in tissue concentration;the central processing unit applying an orthogonal signal correction analysis to the normalized spectral information collected from the first test subject, thereby forming a first corrected data set, and to the normalized spectral information collected from the second test subject, thereby forming a second corrected data set;the central processing unit applying the partial least squares regression model to the first corrected data set, resulting in a calibration algorithm that is applied to the second corrected data set, and predicting using the calibration algorithm an analyte concentration level in a body fluid in a body tissue of the second test subject based upon the collected spectral information obtained from the body tissue of the second test subject, wherein the analyte is glucose. 2. The method of claim 1, wherein the analyte level concentration in the body fluid in the body ti... | Ascensia Diabetes Care Holdings AG | A61B005/1455 A61B005/145 A61B005/1495 G01N021/359 A61B005/00 G01N021/27
US09357930 | B2 | 2016-06-07 | Temperature measurement system | 2012-03-19 | A temperature measurement system includes a temperature probe having a head and an infrared temperature sensor disposed in the head. The system also includes a replaceable probe cover removably attachable to the head. The probe cover includes a body, a substantially cylindrical waveguide extending from the body, and a distal tip. The waveguide is configured to direct radiation entering the distal tip to the temperature sensor when the probe cover is attached to the head. | 1. A temperature measurement system, comprising: a temperature probe including a head and an infrared temperature sensor disposed in the head; anda replaceable probe cover removably attachable to the head, the probe cover including a body, a substantially cylindrical waveguide, a shoulder disposed between the waveguide and the body, and a distal tip, the shoulder extending from the waveguide away from a longitudinal axis of the probe cover, and being disposed distal to a distal-most end of the head when the probe cover is attached to the head, andthe waveguide being configured to direct radiation entering the distal tip to the temperature sensor when the probe cover is attached to the head, wherein the waveguide extends substantially perpendicularly from the shoulder to the distal tip of the probe cover, the shoulder extending substantially perpendicular from the longitudinal axis and having a larger diameter than the waveguide. 2. The system of claim 1, wherein the waveguide includes an inner wall and an infrared reflective material disposed on the inner wall. 3. The system of claim 2, wherein the waveguide and the body are made from an infrared transparent material. 4. The system of claim 2, wherein the inner wall is non-cylindrical. 5. The system of claim 1, wherein the waveguide includes an outer wall, and a rib on the outer wall extending substantially parallel to the longitudinal axis of the probe cover. 6. The system of claim 5, wherein the rib extends from the distal tip of the probe cover to a proximal end of the waveguide. 7. The system of claim 5, wherein the rib tapers away from the longitudinal axis from proximate the distal tip of the probe cover toward a proximal end of the waveguide. 8. The system of claim 5, wherein the waveguide includes a plurality of ribs spaced circumferentially around the outer wall, each rib of the plurality of ribs extending substantially parallel to the longitudinal axis and having a curved outer surface. 9. The system of claim 1, further including a plurality of probe covers removably attachable to the head, wherein each probe cover of the plurality of probe covers includes a substantially cylindrical waveguide having a different outer diameter. 10. The system of claim 1, wherein the shoulder comprises an annular shoulder extending circumferentially around the longitudinal axis of the probe cover. 11. The system of claim 1, further including a lens disposed at the distal tip of the probe cover, the lens configured to assist in directing the radiation to the infrared temperature sensor as the radiation enters the waveguide. 12. A temperature measurement system, comprising: a probe cover configured for use with a temperature probe having a head and an infrared temperature sensor disposed in the head, the probe cover including a hollow substantially conical body having a central longitudinal axis,a substantially cylindrical waveguide extending along the longitudinal axis,a shoulder disposed betwe... | WELCH ALLYN, INC. | A61B005/01 A61B005/00 G01J005/02
US10732244 | B2 | 2020-08-04 | Systems, methods, apparatuses, and computer-readable storage media for performing diagnostic examinations using MRI | 2012-03-26 | A method for operating an imaging system, and a system, apparatus, and computer-readable medium, that operate in accordance with the method. The method includes providing field-of-view (FoV) information, and automatically selecting at least one recording sequence based on at least one of a particular diagnostic application of interest and the FoV information. | 1. A method for operating a dental magnetic resonance imaging system that includes an imaging coil attached to a coil arm, the method comprising: positioning the imaging coil near an object to be imaged;receiving a selection of a dento-maxillofacial application from a plurality of dento-maxillofacial applications, the selected dento-maxillofacial application corresponding to a diagnostic inquiry;causing a display device to display, in response to the selection of the dento-maxillofacial application, a graphical indicator of an anatomical region corresponding to the selected dento-maxillofacial application, wherein the graphical indicator of the anatomical region comprises one or more regions;receiving a selection of a region of the one or more regions of the graphical indicator displayed on the display device;selecting a magnetic resonance imaging recording sequence, from a plurality of magnetic resonance imaging recording sequences, based on: the selected dento-maxillofacial application, the selected region of the one or more regions of the graphical indicator, and a position of the imaging coil within the dental magnetic resonance imaging system, wherein the selected magnetic resonance imaging recording sequence includes one or more values that configure the dental magnetic resonance imaging system to perform a scan of the object to be imaged that corresponds to the diagnostic inquiry; andscanning the object to be imaged using the dental magnetic resonance imaging system configured in accordance with the magnetic resonance recording sequence. 2. The method of claim 1, wherein the selecting of the magnetic resonance imaging recording sequence, from the plurality of recording sequences, is further based on field-of-view information. 3. The method of claim 2, wherein the field-of-view information is generated based on a position of a region of interest with respect to the object to be imaged and an expected size of the region of interest, and wherein the object to be imaged is at least partially within the region of interest. 4. The method of claim 3, further comprising: receiving a measured size of a part of a patient,wherein the expected size of the region of interest is determined by scaling a predetermined size of the region of interest for the selected dento-maxillofacial application based on the measured size of the part of the patient. 5. The method of claim 3, wherein the position of the region of interest is determined by adjusting an initial position of the region of interest for the selected dento-maxillofacial application based on a measured size of a part of the patient. 6. The method of claim 3, wherein the position of the region of interest is determined by adding a predetermined three-dimensional offset to the position of the imaging coil. 7. The method of claim 1, further comprising: causing a display device to display the plurality of dento-maxillofacial applications. 8. The method of claim 1, wherein the one or more value... | Sirona Dental Systems GMBH | G01R033/54 G01R033/341 A61B005/055 A61B005/00 G01R033/28 G01R033/561
US20130289429 | A1 | 2013-10-31 | ELECTROCARDIOGRAPH | 2013-04-22 | An electrocardiograph comprising a base part and an operating and displaying part. The operating and displaying part is disposed on the base part and includes a displaying unit and an operating unit. The displaying unit is connected to the operating unit. The operating and displaying part is coupled with the base part via a rotating structure such that the operating and displaying part can rotate left and right relative to the base part. Since the operating and displaying part as described in the present application can rotate left and right relative to the base part, the user can adjust the view angle of the operating and displaying part as required. | 1. An electrocardiograph, comprising: a base part; andan operating and displaying part disposed on the base part, the operating and displaying part comprising an operating unit and a displaying unit connected to the operating unit;wherein the operating and displaying part is coupled with the base part by a rotating structure and wherein the operating and displaying part can rotate left and right relative to the base part. 2. The electrocardiograph according to claim 1, wherein the base part comprises an upper housing and a lower housing, wherein the upper housing and lower housing form a space. 3. The electrocardiograph according to claim 2, wherein the base part comprises a circuit device configured to generate a diagnosis electrocardiogram, wherein the circuit device is received within the space. 4. The electrocardiograph according to claim 1, wherein the rotating structure comprises a passage configured to receive a wire connecting the base part with the operating and displaying part. 5. The electrocardiograph according to claim 1, wherein the rotating structure comprises at least one elastic locking arm that protrudes from one of the base part and the operating and displaying part and matches with an opening of the other of the base part and the operating and displaying part, such that the operating and displaying part can rotate left and right relative to the base part but is restricted from moving away from the base part. 6. The electrocardiograph according to claim 1, wherein the displaying unit is integrally formed with the operating unit, and the displaying unit forms an angle greater than 90° and less than 180° relative to the operating unit. 7. The electrocardiograph according to claim 1, wherein the operating and displaying part rotates left and right in a range of between 0° and 360° relative to the base part. 8. The electrocardiograph according to claim 7, wherein the electrocardiograph further comprises a stopping structure configured to restrict the left and right rotation of the operating and displaying part to a range between 0° and 360° relative to the base part. 9. The electrocardiograph according to claim 1, wherein the operating unit comprises a function key region and a number and letter key region. 10. The electrocardiograph according to claim 1, wherein the displaying unit is connected to the operating unit by a hinge, such that the displaying unit can rotate up and down relative to the operating unit. | General Electric Company | A61B005/0402
US20130267866 | A1 | 2013-10-10 | ELECTROENCEPHALOGRAM ANALYSIS APPARATUS, ELECTROENCEPHALOGRAM ANALYSIS PROGRAM, AND ELECTROENCEPHALOGRAM ANALYSIS METHOD | 2012-09-04 | An electroencephalogram analysis apparatus includes an electroencephalogram acquisition part and a comparison part. The electroencephalogram acquisition part is configured to acquire a first electroencephalogram measured at a first region on a head of a test subject and a second electroencephalogram measured at a second region positioned behind the first region on the head of the test subject. The comparison part is configured to compare a power of the first electroencephalogram in a specific frequency band with a power of the second encephalogram in the specific frequency band. | 1. An electroencephalogram analysis apparatus, comprising: an electroencephalogram acquisition part configured to acquire a first electroencephalogram measured at a first region on a head of a test subject and a second electroencephalogram measured at a second region positioned behind the first region on the head of the test subject; anda comparison part configured to compare a power of the first electroencephalogram in a specific frequency band with a power of the second encephalogram in the specific frequency band. 2. The electroencephalogram analysis apparatus according to claim 1, wherein the first region is a prefrontal region, and the second region is a frontal region. 3. The electroencephalogram analysis apparatus according to claim 2, wherein the first region is an Fp region defined based on the International 10-20 system, and the second region is an F region defined based on the International 10-20 system. 4. The electroencephalogram analysis apparatus according to claim 1, wherein the specific frequency band is a frequency band of sleep spindles. 5. The electroencephalogram analysis apparatus according to claim 4, wherein the specific frequency band is a frequency band of slow sleep spindles. 6. The electroencephalogram analysis apparatus according to claim 5, wherein the frequency band of the slow sleep spindles is greater than or equal to 10.5 Hz and less than or equal to 12.5 Hz. 7. The electroencephalogram analysis apparatus according to claim 1, further comprising a stage discrimination part configured to discriminate a sleep stage of the test subject, whereinthe first electroencephalogram is an electroencephalogram of any of sleep stages 2 to 4 measured at the first region, andthe second electroencephalogram is an electroencephalogram of any of the sleep stages 2 to 4 measured at the second region. 8. The electroencephalogram analysis apparatus according to claim 1, wherein the comparison part transforms the first electroencephalogram into a frequency component to generate a first electroencephalogram spectrum, transforms the second electroencephalogram into a frequency component to generate a second electroencephalogram spectrum, and compares an integral value of the first electroencephalogram spectrum in the specific frequency band with an integral value of the second electroencephalogram spectrum in the specific frequency band. 9. The electroencephalogram analysis apparatus according to claim 1, further comprising a diagnosis part configured to diagnose whether the test subject is in a mood disorder state based on a comparison result of the comparison part. 10. The electroencephalogram analysis apparatus according to claim 9, wherein the diagnosis part diagnoses that the test subject is in the mood disorder state when the power of the first electroencephalogram in the specific frequency band is greater than the power of the second electroencephalogram in the specific frequency band. 11. An electroencephalogram analysi... | SONY CORPORATION | A61B005/048
US20130253366 | A1 | 2013-09-26 | CORE BODY TEMPERATURE MEASURING DEVICE | 2012-03-26 | The present invention relates to a device and method for measuring core body temperature. The device utilizes a wire-bound thermistor passing through an adjustable memory foam such that the thermistor is exposed. The adjustable feature of the memory foam permits it to slide back and forth along the wire. The thermistor, having a resistance which varies with temperature, is inserted into the aural canal of the ear of a person, or the nostril of a person, in such a way that the thermistor does not come into contact with the wall of the aural canal or ear, or the wall of the nostril, thereby ensuring comfort to the person whose core body temperature is to be measured. The memory foam permits the device to seal out ambient air during the measurement thereby ensuring an accurate temperature measurement. | 1. A core body temperature measuring device comprising: a memory foam;a wire passing through the memory foam, said wire having first and second ends;a thermistor having a resistance which varies with temperature; anda temperature display means,wherein the thermistor is operatively connected to the first end of the wire, the temperature display means is operatively connected to the second end of the wire, the thermistor extends completely beyond the memory foam and is exposed to ambient air, and the memory foam is capable of being moved back and forth along the length of the wire. 2. A method for measuring the core body temperature of a person comprising: providing a core body temperature sensing device, the device comprising a memory foam, a wire passing through the memory foam, the wire having first and second ends, a thermistor having a resistance which varies with temperature, and a temperature display means, wherein the thermistor is operatively connected to the first end of the wire, the temperature display means is operatively connected to the second end of the wire, the thermistor extends completely beyond the memory foam and is exposed to ambient air, and the memory foam is capable of being moved back and forth along the length of the wire;inserting the thermistor end of the wire of the device into the aural canal of the ear of a person whose core body temperature is to be measured such that the thermistor does not come into physical contact with the aural canal or ear, and such that the memory foam plugs into the ear and seals out the ambient air; andreading the core body temperature displayed on the temperature display means. 3. A method for measuring the core body temperature of a person comprising: providing a core body temperature sensing device, the device comprising a memory foam, a wire passing securely through the memory foam, the wire having first and second ends, a thermistor having a resistance which varies with temperature, and a temperature display means, wherein the thermistor is operatively connected to the first end of the wire, the temperature display means is operatively connected to the second end of the wire, the thermistor extends completely beyond the memory foam and is exposed to ambient air, and the memory foam is capable of being moved back and forth along the length of the wire;inserting the thermistor end of the wire of the device into the nostril of the nose of a person whose core body temperature is to be measured such that the thermistor does not come into physical contact with the nostril or nose, and such that the memory foam plugs into the nose and seals out the ambient air; andreading the core body temperature displayed on the temperature display means. | - | A61B005/01
US20130289414 | A1 | 2013-10-31 | COMBINED ABSORPTION-REFLECTION BASED INSTRUMENT AND TECHNIQUE TO MEASURE ANTIOXIDANTS (INCLUDING CAROTENOIDS) IN HUMAN TISSUE | 2013-03-08 | A combined absorption-reflection based instrument and methods are introduced here to measure antioxidant carotenoids and similar compounds such as: beta-carotene, lycopene and lutein, along with others in living human tissue (e.g. skin). The device and methods provide a non-invasive, rapid, accurate, repeatable, safe and reliable method for measuring antioxidant levels in human tissue, providing information that can be used for many diagnostic and/or health purposes. | 1. An instrument for measuring absorption and reflection in a biological tissue, comprising: a housing that includes: an incident light source;an output light detector configured to detect scattered light from the incident light source; anda divider separating the incident light source from the output light detector, wherein the divider is sized and configured to prevent impingement of specularly reflected light from the incident light source on the output light detector. 2. The instrument of claim 1, further comprising a processor operatively coupled to the incident light source and the output light detector. 3. The instrument of claim 2, wherein the processor is configured to compare incident light produced by the incident light source to absorbed and reflected light detected by the output light detector, and the processor is further configured to quantify at least one chemical in the biological tissue based on the comparison of the incident light produced by the incident light source to absorbed and reflected light detected by the output light detector. 4. The instrument of claim 2, wherein the processor is integral to the housing. 5. The instrument of claim 2, wherein the processor is separate from the housing. 6. The instrument of claim 1, wherein the instrument is configured for noninvasive measurement of a chemical compound in the biological tissue. 7. The instrument of claim 6, wherein the chemical compound is one or more of hemoglobin, melanin, or a carotenoid. 8. The instrument of claim 1, wherein the incident light source comprises a white light source. 9. The instrument of claim 8, wherein the incident light source produces light in a wavelength range of about 350 nm to about 750 nm. 10. The instrument of claim 1, wherein the housing further comprises one or more of lenses, optical filters, mirrors, light delivery systems configured to deliver light from the incident light source to the biological tissue, or light delivery systems configured to deliver absorbed and reflected light from the biological tissue to the output light detector. 11. The instrument of claim 1, wherein the output light detector includes one or more of a CCD chip, a CMOS chip, a photodiode array, a spectrometer, a diffraction grating, a prism, or at least one optical filter. 12. The instrument of claim 2, wherein the output light detector and the processor are configured to convert an output light signal detected by the output light detector into a readable display. 13. A method for quantifying a chemical in a biological tissue, comprising: providing an instrument that includes a housing having: an incident light source;an output light detector configured to detect scattered light from the incident light source;a divider separating the incident light source from the output light detector, wherein the divider is sized and configured to prevent impingement of specularly reflected light from the incident light source on the output light detector; anda pr... | - | A61B005/00
US08535235 | B2 | 2013-09-17 | Sensing rate of change of pressure in the left ventricle with an implanted device | 2012-09-06 | An implantable device and method for monitoring S1 heart sounds with a remotely located accelerometer. The device includes a transducer that converts heart sounds into an electrical signal. A control circuit is coupled to the transducer. The control circuit is configured to receive the electrical signal, identify an S1 heart sound, and to convert the S1 heart sound into electrical information. The control circuit also generates morphological data from the electrical information. The morphological data relates to a hemodynamic metric, such as left ventricular contractility. A housing may enclose the control circuit. The housing defines a volume coextensive with an outer surface of the housing. The transducer is in or on the volume defined by the housing. | 1. A device comprising: a transducer configured to convert an acceleration correlative to a S1 heart sound into an electrical signal; anda control circuit coupled to the transducer, the control circuit configured to: receive the electrical signal;identify the acceleration correlative to the S1 heart sound;determine a maximum amplitude of the acceleration correlative to the S1 heart sound and a minimum amplitude of the acceleration correlative to the S1 heart sound; anddetermine a patient status indicator using an indication of a peak-to-peak difference between the maximum amplitude of the acceleration correlative to the S1 heart sound and the minimum amplitude of the acceleration correlative to the S1 heart sound;wherein the patient status indicator indicates a maximum time rate of change of pressure within a ventricle of a heart during a cardiac cycle; andwherein the device is configured to detect an auxiliary physiological signal in conjunction with detection of the acceleration correlative to the S1 heart sound, the control circuit configured to use the auxiliary physiological signal in determining the patient status indicator, the auxiliary physiological signal including a motion-related acceleration. 2. The device of claim 1, wherein the patient status indicator indicates contractility of the heart. 3. The device of claim 1, wherein the device is configured to determine an auxiliary indicator using a characteristic of the auxiliary physiological signal, and wherein the control circuit is configured to: use the auxiliary indicator in determining the patient status indicator; andprovide the patient status indicator for a user or automated process. 4. The device of claim 1, wherein the device is configured to detect respiration, the control circuit being configured to ignore, for purposes of determining the patient status indicator, an acceleration correlative to a S1 heart sound during a period of inhalation. 5. The device of claim 1, wherein the transducer is implantable. 6. The device of claim 1, wherein the control circuit is included with an external system, the control circuit being communicatively coupled with the transducer. 7. The device of claim 1, further comprising a therapy delivery circuit coupled to the control circuit, the therapy delivery circuit configured to deliver therapy to the heart in the form of electrical impulses. 8. The device of claim 7, wherein the control circuit is configured to adjust, using the patient status indicator, the therapy delivered by the therapy delivery circuit. 9. The device of claim 7, wherein the device is configured to mate to a lead system configured to deliver electrical impulses to the heart. 10. The device of claim 1, wherein the transducer comprises an accelerometer. 11. The device of claim 1, wherein the control circuit is configured to determine the peak-to-peak difference between the maximum amplitude of the acceleration correlative to the S1 heart sound and a minimum amplitude... | Cardiac Pacemakers, Inc. | A61B005/02
US08527027 | B2 | 2013-09-03 | Method and apparatus for mapping and/or ablation of cardiac tissue | 2012-04-26 | An apparatus for mapping and/or ablating tissue includes a braided conductive member that that may be inverted to provide a ring-shaped surface. When a distal tip of the braided conductive member is retracted within the braided conductive member, the lack of a protrusion allows the ring-shaped surface to contact a tissue wall such as a cardiac wall. In an undeployed configuration, the braided conductive member is longitudinally extended, and in a deployed configuration, the distal end of the braided conductive member is retracted to invert the braided conductive member. | 1. A medical device for electrophysiology procedures, comprising: a catheter shaft having a proximal end and a distal end; anda braided conductive member located at the catheter shaft distal end;the braided conductive member having an undeployed configuration in which the braided conductive member has a distal end and is in a longitudinally extended configuration;the braided conductive member further having a deployed configuration in which the braided conductive member distal end is positioned proximally relative to portions of the braided conductive member; anda braided conductive member adjustment element configured to pull the distal end of the braided conductive member in a proximal direction to place the braided conductive member in to the deployed configuration; whereinin the deployed configuration, the braided conductive member forms a distally-facing ring-shaped surface and includes ablation electrodes configured to form an annular lesion in tissue when the distally-facing surface is contacted to the tissue and the ablation electrodes are activated. 2. A medical device according to claim 1, wherein the braided conductive member comprises electrically conductive filaments. 3. A medical device according to claim 1, wherein the braided conductive member comprises mapping filaments. 4. A medical device according to claim 1, wherein the ablation electrodes comprise ablation filaments. 5. A medical device according to claim 4, wherein the braided conductive member further comprises mapping filaments. 6. A medical device as in claim 1, wherein, in the deployed configuration, nothing protrudes distally beyond the distally-facing surface. 7. A medical device as in claim 1, wherein, in the deployed configuration, the braided conductive member forms a distal ring of filaments. 8. A medical device as in claim 1, wherein the braided conductive member adjustment element is a cable attached to the braided conductive member distal end, the cable being constructed and arranged to pull the braided conductive member distal end in a proximal direction. 9. A medical device as in claim 1, wherein, in the deployed configuration, the distally-facing ring-shaped surface is substantially perpendicular to a longitudinal direction of the braided conductive member. 10. A medical device as in claim 1, further comprising a sheath that is advanceable over and retractable from the braided conductive member. 11. A medical device as in claim 1, wherein the distal end of the catheter shaft is steerable. 12. A medical device as in claim 1, further comprising support elements within a proximal portion of the braided conductive member. 13. A medical device as in claim 1, wherein the braided conductive member is radially asymmetrically-shaped relative to a longitudinal axis of the braided conductive member. 14. A medical device as in claim 1, wherein the braided conductive member is longitudinally asymmetrically-shaped relative to a longitudinal axis of the braide... | C.R. Bard, Inc. | A61B005/0402 A61B018/14
US20130237795 | A1 | 2013-09-12 | PERFORMANCE CONCENTRIC ELECTROMYOGRAPHY NEEDLE | 2012-03-09 | An electromyography needle electrode having an inner core and an outer elongated cannula surrounding the inner core, wherein the inner core includes tungsten. The inner core may comprise at least 99.95 percent tungsten. The outer elongated cannula forms an outer conductive electrode and the inner core forms an inner conductive electrode. At least one insulating layer may be formed between the outer elongated cannula and the inner core. The impedance of the anode and cathode may be matched more closely. | 1. A needle electrode, comprising: an inner core; andan outer elongated cannula surrounding the inner core,wherein the inner core comprises tungsten. 2. The needle electrode according to claim 1, wherein the outer elongated cannula forms an outer conductive electrode portion and the inner core forms an inner conductive electrode portion. 3. The needle electrode according to claim 2, further comprising: an insulating layer formed between the outer elongated cannula and the inner core. 4. The needle electrode according to claim 3, wherein the outer cannula comprises stainless steel. 5. The needle electrode according to claim 3, wherein the inner core comprises at least 99.95 percent tungsten. 6. The needle electrode according to claim 5, wherein the needle electrode is an electromyography needle electrode. 7. The needle electrode according to claim 1, wherein the inner core forms an anode, wherein a portion of the outer cannula forms a cathode, and wherein the anode and cathode have a reduced impedance ratio compared to a platinum core. 8. An electromyography system, comprising: a controller;an amplifier; andan electrode probe comprising a needle electrode having: an inner core; andan outer elongated cannula surrounding the inner core,wherein the inner core comprises tungsten. 9. The electromyography system according to claim 8, wherein the outer elongated cannula forms an outer conductive electrode portion and the inner core forms an inner conductive electrode portion. 10. The electromyography system according to claim 9, further comprising: an insulating layer formed between the outer elongated cannula and the inner core. 11. The electromyography system according to claim 10, wherein the outer cannula comprises stainless steel. 12. The electromyography system according to claim 10, wherein the inner core comprises at least 99.95 percent tungsten. 13. The electromyography system according to claim 8, wherein the inner core forms an anode, wherein a portion of the outer cannula forms a cathode, and wherein the anode and the cathode have a reduced impedance ratio compared to a platinum core. | CAREFUSION 2200, INC. | A61B005/0492
US20130274575 | A1 | 2013-10-17 | CARBON DIOXIDE GAS MEASUREMENT SYSTEM AND METHOD | 2013-03-12 | A measurement system for measuring carbon dioxide in a tissue sample is provided. The system includes a housing having a distal end and a proximal end, the distal end including a recessed area; electrodes positioned within the housing, said electrodes in mating relationship; a conductive media in contact with said electrodes; and a recognition layer disposed between said electrodes and said recessed area. | 1. A measurement system for measuring carbon dioxide in a tissue sample comprising: a housing having a distal end and a proximal end, said distal end including a recessed area;electrodes positioned within said housing, said electrodes in mating relationship;a conductive media in contact with said electrodes; anda recognition layer disposed between said electrodes and said recessed area. 2. The measurement system of claim 1 wherein said mating relationship comprises a serpentine or zig-zag configuration. 3. The measurement system of claim 1 wherein a gap between said electrodes comprises a distance of from about 0.005 to 0.030 inches. 4. The measurement system of claim 1 wherein upon placement of the distal end of the housing on a mucosal surface of a patient an isolation chamber is formed that creates a microenvironment for the measurement of CO.sub.2. 5. The measurement system of claim 1 wherein the microenvironment prevents the dissipation of CO.sub.2. into surrounding areas. 6. The measurement system of claim 1 wherein said recognition layer is selected from a fluoropolymer, a polydimethylsiloxane, a hydrogel, a plastic material, an elastomeric material and combinations of the foregoing. 7. The measurement system of claim 1 wherein said recognition layer comprises a microporous membrane. 8. The measurement system of claim 1 wherein the recognition layer comprises a monolithic structure or a composite structure. 9. The measurement system of claim 7 wherein the recognition layer comprises a composite structure and the microporous membrane is operably coupled to one or both sides of the recognition layer. 10. The measurement system of claim 1 wherein said recessed area of said housing and said recognition layer form a covered, isolated microenvironment for the measurement of said carbon dioxide when placed on the mucosal surface of the patient such that said carbon dioxide does not dissipate from the microenvironment. 11. A method of measuring carbon dioxide in a tissue sample comprising: providing a carbon dioxide measurement device comprising a housing having a distal end and a proximal end, said distal end including a recessed area; the housing including a plurality of electrodes positioned within said housing, said electrodes in mating relationship; a conductive media in contact with said electrodes; and a recognition layer disposed between said electrodes and said recessed area;placing said carbon dioxide measurement device on a mucosal surface of a patient;forming a microenvironment for the measurement of carbon dioxide on said mucosal surface; andtaking a carbon dioxide measurement of the patient. 12. The method of claim 10 wherein said mating relationship comprises a serpentine or zig-zag configuration. 13. The method of claim 10 wherein said recessed area of said housing and said recognition layer form a covered, isolated microenvironment for the measurement of said carbon dioxide when placed on the mucosal surface of the pat... | EXOSTAT MEDICAL, INC. | A61B005/145 A61B005/1477
US20130245411 | A1 | 2013-09-19 | ENDOSCOPE SYSTEM, PROCESSOR DEVICE THEREOF, AND EXPOSURE CONTROL METHOD | 2013-02-27 | When an endoscope system is put into a special mode, first and second frame periods for performing imaging under first and second measurement light to measure an oxygen saturation level, a third frame period for performing imaging under normal light, and a fourth frame period for performing imaging under vessel detection light to detect blood vessels in specific depth are repeated. An oxygen saturation image, a normal image, and a vessel pattern image are produced and displayed in a tiled manner on a monitor in the form of moving images. When a freeze button is pressed during display of the moving images, the light intensity and exposure time to be used in the first to fourth frame periods of a still image recording process are calculated using an image that is captured immediately before pressing the freeze button. Still images are obtained with the calculated light intensity and exposure time. | 1. An endoscope system comprising: a lighting section for producing a plurality of types of illumination light having different wavelength bands sequentially in accordance with a plurality of types of frame periods, and applying said illumination light to an internal body portion;an image pickup section having an image sensor for imaging said internal body portion, said image pickup section sequentially capturing a plurality of types of frame images;a moving image processing section for producing a plurality of types of moving images, corresponding to said plurality of types of illumination light, from said plurality of types of frame images sequentially captured by said image pickup section;a monitor for displaying said plurality of types of moving images;an exposure condition determining section for determining an exposure condition of each of a plurality of types of still images to be recorded in a still image recording process, in accordance with said types of frame periods, with use of one of said frame images captured immediately before or immediately after a start operation of said still image recording process as a reference image;an exposure control section for controlling exposure in accordance with said exposure condition determined independently from one of said types of frame periods to another; anda still image recording section for taking out said frame images captured under control of said exposure as said still images, to perform said still image recording process. 2. The endoscope system according to claim 1, wherein said exposure condition determining section includes: a memory for storing correlation in said exposure condition among said plurality of types of frame images; anda calculator for calculating said exposure condition to be used in capturing each of said still images based on said reference image and said correlation. 3. The endoscope system according to claim 2, wherein said correlation is a light intensity ratio among said plurality of types of illumination light applied in said frame periods. 4. The endoscope system according to claim 2, wherein said correlation is an exposure time ratio of said image sensor among said frame periods. 5. The endoscope system according to claim 1, wherein when said plurality of types of still images obtained in a sequence is referred to as a frame set, said still image recording section obtains a plurality of frame sets, and calculates positional deviation among said still images in each of said frame sets, and records to still image storage said frame set whose positional deviation is less than a predetermined threshold value. 6. The endoscope system according to claim 1, wherein after said still image recording process, all of said recorded still images are displayed on said monitor in a tiled manner. 7. The endoscope system according to claim 1, wherein after said still image recording process, all of said recorded still images are displayed on said monitor in succession at... | FUJIFILM CORPORATION | A61B001/00 A61B001/06 A61B001/005 A61B005/1455 A61B001/04 A61B001/045 A61B005/1459
US08559758 | B2 | 2013-10-15 | Apparatus for determining a modification of a size of an object | 2009-08-24 | The present invention relates to an apparatus for determining a modification of a size of an object. The apparatus comprises a registration unit (13) for registering with respect to each other a first region of interest in a first image data set showing an object at a first time and a second region of interest in a second image data set showing the object at a second time being different from the first time, wherein the registration unit is adapted to generate a scaling value by performing at least a scaling transformation for registering the first region of interest and the second region of interest with respect to each other. The apparatus further comprises a modification value determination unit (14) for determining a modification value, which indicates the modification of the size of the object, depending on the generated scaling value. | 1. An apparatus for determining a modification of a size of an object, the apparatus comprising: an image data set providing unit for providing a first image data set showing the object at a first time and for providing a second image data set showing the object at a second time being different from the first time,a region of interest providing unit for providing a first region of interest, in which the object shown in the first image data set is located, in the first image data set and for providing a second region of interest, in which the object shown in the second image data set is located, in the second image data set,a registration unit for registering the first region of interest and the second region of interest with respect to each other, wherein the registration unit is adapted to generate a scaling value by performing at least a scaling transformation for registering the first region of interest and the second region of interest with respect to each other, wherein the registering includes generating a first scaling value by performing the scaling transformation for registering the first region of interest onto the second region of interest and generating a second scaling value by performing the scaling transformation for registering the second region of interest onto the first region of interest,a modification value determination unit for determining a modification value, which indicates the modification of the size of the object, depending on the generated scaling value, wherein the determining includes determining a first modification value, which indicates the modification of the size of the object, depending on the generated first scaling value and determining a second modification value, which indicates the modification of the size of the object, depending on the generated second scaling value,a similarity determination unit for determining whether one of the first modification value and the second modification value and the inverse of the other of the first modification value and the second modification value are similar with respect to a similarity measure, andan output unit for outputting a signal if the similarity determination unit has determined that one of the first modification value and the second modification value and the inverse of the other of the first modification value and the second modification value are not similar with respect to the similarity measure. 2. The apparatus as claimed in claim 1, wherein the registration unit is adapted to generate several scaling values for different dimensions by performing the scaling transformation in different dimensions. 3. The apparatus as claimed in claim 2, wherein the modification value determination unit is adapted to determine a modification value depending on the several scaling values generated for different dimensions. 4. The apparatus as claimed in claim 3, wherein the modification value determination unit is adapted to determine a modification value depending on... | Koninklijke Philips N.V. | G06K009/00 G06K009/32 A61B005/05
US08571827 | B2 | 2013-10-29 | Smart footwear and operating method thereof | 2010-12-08 | Smart footwear includes: a film type insole sensor measuring a change of force applied by a user's foot, as a resistance value; an acceleration sensor measuring an acceleration value according to a change in the motion of the user's foot; and a microcontroller estimating the user's current condition and the quantity of motion based on the resistance value and the acceleration value, and generating user condition information and quantity of motion information. | 1. Smart footwear comprising: a film type insole sensor measuring a change of force applied by a user's foot as a resistance value;an acceleration sensor measuring an acceleration value according to a change in a motion of the user's foot;a microcontroller estimating a current condition of the user and a quantity of motion based on the resistance value and the acceleration value, and generating user condition information and quantity of motion information; anda location recognition module periodically detecting a location of the user and generating location information. 2. The smart footwear of claim 1, further comprising: a wireless communication module configured to periodically transmit the user's condition information, the quantity of motion information, and the location information to an external server through short-range communication. 3. The smart footwear of claim 2, wherein the external server analyzes the quantity of motion and activity matters according to the user's location by using the user's condition information, the quantity of motion information and the location information. 4. The smart footwear of claim 1, wherein the location recognition module comprises: an indoor location recognition module configured to detect the user's location in a room through short-range communication and generate location information; anda GPS module configured to detect the user's location outside a building by using GPS and generate location information. 5. The smart footwear of claim 4, wherein the indoor location recognition module detects a user's location in a room using any of a Ubiquitous Sensor Network (USN) and Radio-Frequency Identification (RFID). 6. The smart footwear of claim 1, wherein contact areas of the film type insole sensor and the acceleration sensor are positioned under the user's sole. 7. The smart footwear of claim 1, wherein the acceleration sensor and the microcontroller are each configured as a PCB. 8. The smart footwear of claim 1, wherein the film type insole sensor comprises a plurality of cells, and voltage and ground terminals of each cell are coupled to the microcontroller. 9. The smart footwear of claim 8, wherein the film type insole sensor is divided into a plurality of areas comprising an upper portion corresponding to a toe part, a middle portion corresponding to an arch part of a sole, and a lower portion corresponding to a heel part. 10. The smart footwear of claim 9, wherein the microcontroller compares an amount of force applied to the plurality of areas to analyze an axial movement of the user, and estimates the user's current condition. 11. The smart footwear of claim 1, wherein the microcontroller estimates the user's quantity of motion based on the acceleration value and a weight of the user. 12. A method for operating smart footwear that is able to measure an activity of a user and a quantity of motion, the method comprising: measuring a change in force applied by a foot of the user as a res... | Electronics and Telecommunications Research Institute | G01P015/00 G08B021/00 A61B005/103 G01S001/00
US08553967 | B2 | 2013-10-08 | System and method for a digital X-ray radiographic tomosynthesis user interface | 2007-09-10 | A system and method for an improved digital X-ray radiographic tomosynthesis user interface and workflow. The system comprising a user interface providing a tomosynthesis reconstruction preference edit tool; a dose preference edit tool; a scout acquisition edit tool; a tomosynthesis acquisition edit tool; a retrospective reconstruction image processing edit tool; a slice image change auto forward edit tool; and an image annotation propogation edit tool. | 1. A tomosynthesis system comprising: a user interface providing a tomosynthesis reconstruction preference edit tool enabling a user to select specific anatomy, view and patient size, and select slice reconstruction parameters including start and end height, slice interval, and sampling factor for the selected specific anatomy, view and patient size;wherein the sampling factor is defined as a slice reconstruction parameter for selection of a number of image slices averaged for a thicker slice; anda dose preference edit tool enabling a user to select an imaging dose ratio for a specific anatomy, view and patient size for a tomosynthesis acquisition;wherein the imaging dose ratio controls the dose of a tomosynthesis acquisition relative to a Scout acquisition. 2. The tomosynthesis system of claim 1, wherein the tomosynthesis preference edit tool includes an indication of the expected number of slices, given currently selected slice reconstruction parameters. 3. The tomosynthesis system of claim 1, wherein the tomosynthesis preference edit tool includes a save function for saving slice reconstruction parameters for the selected specific anatomy, view and patient size into a database, and a save to multiple function for saving slice reconstruction parameters for a specific patient size group or a different patient size into the database. 4. The tomosynthesis system of claim 1, wherein the imaging dose preference edit tool includes a save function for saving the imaging dose ratio for the selected specific anatomy, view and patient size into a database, and a save to multiple function for saving the imaging dose ratio for a specific patient size group or a different patient size. 5. The tomosynthesis system of claim 1, further comprising the user interface providing a retrospective reconstruction image processing edit tool enabling the user to reconstruct tomosynthesis slices with different slice reconstruction parameters after the tomosynthesis acquisition. 6. The tomosynthesis system of claim 1, further comprising the user interface providing a slice image change auto forward edit tool enabling the user to apply image presentation parameter changes to an entire tomosynthesis image slice series when any single slice's image presentation parameters have been changed. 7. The tomosynthesis system of claim 6, wherein the slice image change auto forward edit tool enables the user to change a display brightness and contrast of the entire tomosynthesis image slice series. 8. The tomosynthesis system of claim 6, wherein the slice image change auto forward edit tool enables the user to change a display zoom factor of the entire tomosynthesis image slice series. 9. The tomosynthesis system of claim 6, wherein the slice image change auto forward edit tool enables the user to change an image display orientation of the entire tomosynthesis image slice series. 10. The tomosynthesis system of claim 1, further comprising the user interface providing an imag... | General Electric Company | G06K009/00 A61B005/05
US08551017 | B2 | 2013-10-08 | Lancet-integrated sensor, measuring device for lancet-integrated sensor, and cartridge | 2008-11-07 | A sensor and a lancet are integrated with each other. A thin strip-shaped sensor and a lancet are integrated so that the lancet moves in parallel, along a longitudinal direction of the sensor. A measuring device to which an integrated lancet and sensor is attached is provided with a function of driving the attached lancet. | 1. A measuring device for performing a lancet-integrated sensor that is formed by integrating a lancet for lancing skin to collect bodily fluid and a sensor for analyzing the collected bodily fluid wherein: said measuring device comprises:a holder attachment part at a fixed location on a side surface thereof, said holder attachment part having an opening that communicates the outside of said measuring device with a cavity inside of said measuring device through said holder attachment part and said side surface;a tubular shaped holder body that has a passage therein that receives and guides the lancet-integrated sensor; andconnecting structure on said tubular shaped holder body and said holder attachment part such that said tubular shaped holder body is detachably attached to said holder attachment part on said side surface of said measuring device;said opening of said holder attachment part has a laterally elongate rectangular shape;said holder attachment part has smaller opening that extend outwardly in a lateral direction in the vicinities of center of two shorter sides of said rectangular shape;said tubular shaped holder body comprises a peripheral edge part that extends along said side surface;said tubular shaped holder body comprises hinge-shaped stoppers provided in portions of said peripheral edge part that correspond to said smaller openings;said hinge-shaped stoppers comprises band-shaped elastic members that extend in a direction of insertion of the lancet-integrated sensor into said tubular shaped holder body and then bend outward in a 180 degree bend; andsaid tubular shaped holder body has a structure such that said tubular shaped holder body holds the lancet-integrated sensor and so that the lancet-integrated sensor is movable in said tubular shaped holder body when lancing is performed. 2. The measuring device of claim 1, wherein: said smaller openings have shapes that are asymmetrically formed with respect to one of two perpendicular directions lying in a plane normal to a direction of insertion of the lancet-integrated sensor through said tubular shaped holder body;said hinge-shaped stoppers also have shapes that are asymmetrically formed with respect to said one of the two perpendicular directions; andattachment of said tubular shaped holder body to said holder attachment part is possible only when said smaller openings and said hinge-shaped stoppers are aligned in a single position of rotation of said tubular shaped holder body about the direction of insertion. 3. The measuring device of claim 1, wherein each of said hinge-shaped stoppers has a clip member at a front end of said band-shaped elastic member, said clip member is thicker than said elastic member and said clip member positions said tubular shaped holder body in said opening when said tubular shaped holder body is attached to said holder attachment member. | Panasonic Corporation | A61B005/00 A61B017/14 A61B017/32 B65D081/00
US08536469 | B2 | 2013-09-17 | Body composition monitor determining a degree of change relative to a past body composition value wherein the favorable stage on the display is obtained even with a slight change at the start of dieting, so that a motivation level of the user is increased | 2009-03-16 | A body composition monitor of the present invention includes means for inputting a reference value of a body composition component, means for inputting a measurement value of the body composition component, body composition comparison means for comparing the reference value and the measurement value so as to determine a body composition component change amount of the measurement value relative to the reference value, display means provided with a plurality of stages for displaying one of the stages corresponding to the body composition component change amount, and stage determination means provided with a plurality of determination widths respectively corresponding to the plurality of stages for determining one of the stages corresponding to the body composition component change amount with using the plurality of determination widths, wherein the plurality of determination widths are not identical to each other. | 1. A body composition monitor, comprising: means for inputting a reference value of a body composition component;means for inputting a measurement value of the body composition component;body composition comparison means for comparing the reference value and the measurement value so as to determine a body composition component change amount of the measurement value relative to the reference value;display means provided with a plurality of stages for displaying one of the stages corresponding to the body composition component change amount; andstage determination means provided with a plurality of determination widths respectively corresponding to the plurality of stages for determining one of the stages corresponding to the body composition component change amount with using the plurality of determination widths, wherein each of the plurality of determination widths is a range defined by the body composition component change amount divided by one of a plurality of threshold values based on the plurality of stages, andthe plurality of determination widths are not identical to each other. 2. The body composition monitor according to claim 1, wherein the determination width of the stage corresponding to the body composition component change amount smaller than a predetermined amount is narrower than the determination widths of the other stages. 3. The body composition monitor according to claim 1, wherein the determination widths are differentiated in accordance with magnitude of the body composition component change amount. 4. The body composition monitor according to claim 1, wherein the determination widths are differentiated in accordance with a positive and a negative change in the body composition component change amount. 5. The body composition monitor according to claim 1, further comprising: means for storing the measurement value, whereina plurality of past measurement values each serve as the reference value, and the stages are displayed in a graph in chronological order. 6. The body composition monitor according to claim 1, comprising: means for inputting a reference value of a body weight;means for inputting a measurement value of the body weight; andbody weight comparison means for comparing the reference value and the measurement value so as to determine a body weight change amount of the measurement value relative to the reference value, whereinthe stage determination means determines the stage based on the body composition component change amount and the body weight change amount. 7. The body composition monitor according to claim 1, wherein the body composition component indicates a body fat amount, a body fat percentage, a subcutaneous fat amount, a subcutaneous fat percentage, a visceral fat amount, a visceral fat area, a visceral fat level, a skeletal muscle amount, or a skeletal muscle percentage. 8. The body composition monitor according to claim 1, wherein the body composition component is calculated from a plurality o... | Omron Healthcare Co., Ltd | A61B005/053 A61B005/05 G01G019/50
US08556908 | B2 | 2013-10-15 | Osteochondral implant procedure and device | 2007-02-28 | A surgical procedure according to which a slotted film is positioned over an area of a bone to be milled; and a portion of a milling assembly is inserted in the defect, with another portion of the assembly extending through one of the slots so that the slot can be used as a guide to mill the bone. | 1. A surgical procedure for milling a portion of a bone defining a defect, the procedure comprising: providing a slotted film comprising a plurality of slots positioned within a periphery of the slotted film and entirely enclosed therein, each of said slots having a first width, said slotted film having a back surface and an opposite front surface;providing a milling tool comprising a shank having a second width and a milling element having a third width engaged with said shank, the second width being less than the first width and the third width being greater than the first width;inserting said shank from said back surface into one of said slots of said slotted film;positioning said slotted film over an area of the bone to be milled after said shank is inserted into said one of said slots such that said back surface of said slotted film engagessaid bone and said milling element is positioned within the defect; using said one of said slots as a guide to mill the bone;milling the bone;removing said shank from said one of said slots; andinserting said shank from said back surface into a second of one of the slots. 2. The procedure of claim 1 further comprising guiding an axial position of the tool using at least one of the slots so that the tool mills a bottom of the defect in a manner so that the milled bottom of the defect extends substantially parallel to the original surface of the bone in which the defect is formed. 3. The procedure of claim 2 further comprising using a depth gauge on the tool that cooperates with at least one of the slots to guide the milling of the bone. 4. The procedure of claim 3 further comprising harvesting at least one graft from another area of a patient/recipient, or from a corresponding area of a donor. 5. The procedure of claim 1 further comprising guiding an axial position of the tool using at least one of the slots so that the tool mills a bottom of the defect in a manner so that a curvature of the milled bottom of the defect corresponds to an original curvature of a femur bone of a patient, before the defect occurred. 6. The procedure of claim 5 further comprising wherein the step of milling comprises milling at least one opening in the bottom, and implanting a graft in each opening. 7. The procedure of claim 1 wherein the milled bone forms an opening and further comprising filling the opening with an implant selected from the group consisting of an autograft, an allograft, and a xenograft. 8. The procedure of claim 1 wherein the milled bone forms an opening and further comprising filling the opening with an implant selected from the group consisting of a resorblable natural scaffold, a resorblable synthetic scaffold, a non-resorblable natural scaffold and a non-resorbable synthetic scaffold. 9. The procedure of claim 1 wherein the milled bone forms an opening and further comprising filling the opening with an implant selected from the group consisting of a resorbable resurfacing implant and a non-resorba... | Warsaw Orthopedic, Inc. | A61B005/00 A61B017/58
US08554314 | B2 | 2013-10-08 | Device and method to detect the severity of ischemia and heart attack risk | 2008-10-31 | A device and method of detecting the severity of myocardial ischemia and heart attack risk is provided. The method includes obtaining an electrogram signal, determining T-wave measurements based on the electrogram signal, and determining ST segment measurements based on the electrogram signal. The method also includes identifying T-wave alternans based on the T-wave measurements and identifying ST segment changes based on the ST segment measurements. The method further includes correlating the T-wave alternans with the ST segment changes in order to detect a severity of ischemia. | 1. A method of detecting the severity of myocardial ischemia, the method comprising: obtaining an electrogram signal;determining T-wave measurements based on the electrogram signal;determining ST segment measurements based on the electrogram signal;identifying T-wave alternans based on the T-wave measurements;identifying ST segment changes based on the ST segment measurements;correlating the T-wave alternans with the ST segment changes; anddetecting presence of ischemia and calculating a severity of the detected ischemia with a processor based at least on the correlation between the T-wave alternans and the ST segment changes. 2. The method of claim 1 wherein the severity of ischemia includes at least one of demanding ischemia, low-risk ischemia, severe ischemia, and high-risk ischemia. 3. The method of claim 1 wherein further comprising detecting a severity of at least one of myocardial electrical dysfunction and myocardial mechanical dysfunction based at least on the correlation between the T-wave alternans and the ST segment changes. 4. The method of claim 1 and further comprising obtaining a secondary input to detect the severity of ischemia and electrical/mechanical dysfunction, the secondary input including at least one of heart rate, heart rate variability, time of day, heart sounds, patient activity, impedance, core body temperature, respiration rate, mixed venous oxygen saturation, wall contractility, wall tension, pulse oximetry, pulse pressure, number of premature ventricular contractions, non-sustained ventricular tachycardia, and sustained ventricular tachycardia. 5. The method of claim 4 and further comprising creating a T-wave matrix including beat to beat T-wave measurements over a time period and the secondary input. 6. The method of claim 4 and further comprising creating a ST segment matrix of beat to beat ST segment measurements over a time period and the secondary input. 7. The method of claim 1 and further comprising detecting the formation of an arrhythmogenic substrate. 8. The method of claim 3 wherein the at least one of myocardial electrical dysfunction and myocardial mechanical dysfunction includes at least one of ventricular tachyarrhthmia, acute deterioration of myocardial contractile function and myocardial infarction. 9. The method of claim 1 wherein the ST segment changes are deviations beyond a threshold voltage. 10. The method of claim 1 wherein the T-wave alternans are identified by at least one of spectral analysis and averaging methods. 11. The method of claim 1 wherein the T-wave alternans are identified by at least one of statistical comparisons of subsequent median values of T-waves and accumulation of T-wave values over a specified time window. 12. An implantable medical device comprising: a data collection module configured to obtain an electrogram signal;a data processing module coupled to the data collection module,the data processing module configured to determine T-wave alternans based on t... | Medtronic, Inc. | A61B005/04
US08571642 | B2 | 2013-10-29 | Pre-ejection interval (PEI) monitoring devices, systems and methods | 2010-09-14 | Provided herein are implantable systems, and methods for use therewith, for monitoring a patient's pre-ejection interval (PEI). A signal indicative of cardiac electrical activity and a signal indicative of changes in arterial blood volume are obtained. One or more predetermined features of the signal indicative of cardiac electrical activity and the signal indicative of changes in arterial blood volume are detected. The patient's PEI is determined by determining an interval between the predetermined feature of the signal indicative of cardiac electrical activity and the predetermined feature of the signal indicative of changes in arterial blood volume. | 1. For use with an implantable system, a method for monitoring a patient's pre-ejection interval (PEI), the method comprising: (a) using one or more electrodes implanted within and/or on the patient's heart to obtain a signal indicative of cardiac electrical activity;(b) using an implanted sensor to obtain a signal indicative of changes in arterial blood volume;(c) detecting a predetermined feature of the signal indicative of cardiac electrical activity;(d) detecting a predetermined feature of the signal indicative of changes in arterial blood volume;(e) determining an interval between the predetermined feature of the signal indicative of cardiac electrical activity and the predetermined feature of the signal indicative of changes in arterial blood volume;(f) determining a transit time representing at least one of i) a delay from an onset of the signal indicative of cardiac electrical activity obtained at the one or more electrodes to when the signal indicative of changes in arterial blood volume arrives at the implanted sensor or ii) a time for a pressure pulse to travel from an aorta to the implanted sensor; and(g) monitoring the patient's PEI based on the interval and the transit time. 2. The method of claim 1, further comprising: (g) triggering an alert, triggering therapy and/or adjusting therapy based on the monitored PEI. 3. The method of claim 1, further comprising: (g) storing, within the implantable system, information indicative of the monitored PEI so that the stored information is available for transfer to a non-implanted system. 4. The method of claim 1, wherein: steps (a), (b), (c), (d) and (e) are performed for each of a plurality of periods of time to thereby determine, for each of the plurality of periods of time, the interval between the predetermined feature of the signal indicative of cardiac electrical activity and the predetermined feature of the signal indicative of changes in arterial blood volume; andstep (g) comprises monitoring changes in the patient's PEI based on changes in the interval over time. 5. The method of claim 4, further comprising: (h) triggering an alert, triggering therapy and/or adjusting therapy based on the monitored changes in PEI. 6. The method of claim 4, further comprising: (h) monitoring for an indication of disease and/or disease progression based on the monitored changes in the patient's PEI. 7. The method of claim 1, wherein: step (c) comprises detecting a predetermined feature indicative of ventricular depolarization of the signal indicative of cardiac electrical activity;step (d) comprises detecting a predetermined feature corresponding to a systolic portion of the signal indicative of changes in arterial blood volume;step (e) comprises detecting an interval between the predetermined feature indicative of ventricular depolarization of the signal indicative of cardiac electrical activity and the predetermined feature corresponding to a systolic portion of the signal indicative of change... | Pacesetter, Inc. | A61B005/02
US08560048 | B2 | 2013-10-15 | Optical ultrasound receiver | 2009-10-01 | An imaging guidewire can include one or more optical fibers communicating light along the guidewire. At or near its distal end, one or more blazed or other Fiber Bragg Gratings (FBGs) can direct light to a photoacoustic transducer material that provides ultrasonic imaging energy. Returned ultrasound can be sensed by an FBG sensor. A responsive signal can be optically communicated to the proximal end of the guidewire, and processed such as to develop a 2D or 3D image. In an example, the guidewire outer diameter can be small enough such that an intravascular catheter can be passed over the guidewire. To minimize the size of the guidewire, an ultrasound-to-acoustic transducer that is relatively insensitive to the polarization of the optical sensing signal can be used. The ultrasound-to-optical transducer can be manufactured so that it is relatively insensitive to the polarization of the optical sensing signal. | 1. An apparatus comprising: an ultrasound-to-optical transducer, comprising: an optical fiber, including an optical fiber diameter that is less than half of a wavelength of target ultrasound energy to be received by the transducer;a Fiber Bragg Grating (FBG) interferometer in the optical fiber, the FBG interferometer being configured for receiving the ultrasound energy and for modulating an optical sensing signal, in response to the received ultrasound energy; andan ultrasound-absorptive backing configured for absorbing enough ultrasound energy that passes through and beyond the FBG interferometer in the optical fiber to reach the backing such that an output of the FBG interferometer is independent of a polarization angle of the optical sensing signal. 2. The apparatus of claim 1, wherein the optical fiber diameter is less than sixty micrometers. 3. The apparatus of claim 1, wherein the backing comprises microballoons containing a gas. 4. The apparatus of claim 3, wherein the microballoons comprise about 30% to about 50% of a volume of the backing. 5. The apparatus of claim 4, wherein a thickness of the backing is between about 25 micrometers and about 100 micrometers. 6. The apparatus of claim 1, wherein the transducer is configured such that a peak-to-peak amplitude of an oscillating output optical bias signal modulated by the transducer varies by no more than one decibel when the polarization angle of the optical sensing signal is varied by 90 degrees. 7. The apparatus of claim 1, wherein a total birefringence induced on an optical signal with a wavelength of about 1550 nanometers transmitted within the optical fiber is less than (3×10−6). 8. The apparatus of claim 1 comprising: an elongated intravascular imaging assembly, comprising an external proximal portion comprising an optical signal interface and a distal portion sized and shaped and configured for internal intravascular acoustic imaging, the imaging assembly comprising: an elongated support, extending substantially from the proximal portion of the imaging assembly to the distal portion of the imaging assembly, the support configured to provide adequate length, rigidity, and flexibility to permit intravascular introduction and steering of a distal portion of the imaging assembly to a location of interest;the optical fiber, extending longitudinally and affixed along the support substantially from the proximal portion of the imaging assembly substantially to the distal portion of the imaging assembly;a transducer, located at or near a distal portion of the imaging assembly and configured as at least one of the ultrasound-to-optical transducer or an optical-to-ultrasound transducer; andthe backing, located in a backing region between the transducer and the elongated support, the backing configured to attenuate ultrasound energy that passes through the optical fiber and reaches the backing region by at least 90%. 9. The apparatus of claim 8, wherein the assembly comprises: a plural... | Vascular Imaging Corporation | A61B005/05
US08583221 | B1 | 2013-11-12 | Method and apparatus for display of cardiac signal episodes with over- or under-sensing | 2012-04-26 | A medical device system senses cardiac signals and generates and stores sensing data including sensed cardiac events. A processor receiving the sensing data is configured to detect undersensed and oversensed events. The processor generates an episode display comprising event identifying codes in response to the received sensing data and produces an adjusted episode display in response to an event being identified as an undersensed event or an oversensed event. | 1. A system for generating a display of post-processed sensing data associated with identification of a cardiac event, comprising: an implantable medical device for sensing cardiac signals and generating and storing sensing data, wherein the sensing data includes sensed cardiac events;a processor configured to receive the sensing data, determine if one of an undersensing criterion and an oversensing criterion is met in response to the received sensing data, and detect an event as being one of an undersensed event and an oversensed event in response to a criterion being met;an encoder configured to generate an episode display comprising event identifying codes in response to the sensing data received from the implantable medical device and to produce an adjusted episode display in response to an event being identified as being one of an undersensed event and an oversensed event; anda display to display the adjusted episode display, wherein the encoder is further configured to compute an interval between sensed events from the sensing data and to recompute a time interval associated with an event that is identified as one of an undersensed and an oversensed event, and producing an adjusted episode display comprises displaying the recomputed interval, and wherein displaying the recomputed interval comprises formatting the displayed recomputed interval to indicate that the interval is a recomputed interval distinguishable from an originally computed interval between sensed events from the sensing data. 2. The system of claim 1, wherein producing an adjusted episode display comprises removing an event identifying code in response to detecting an event as being an oversensed event. 3. The system of claim 1, wherein producing the adjusted episode display comprises inserting an event identifying code comprising an annotated event marker signal in response to detecting an event as being an undersensed event. 4. The system of claim 1, wherein producing an adjusted episode display comprises modifying an event identifying code identifying an event detected as being one of an undersensed event and an oversensed event. 5. The system of claim 4, wherein modifying comprises one of modifying an event identification marker and modifying an event identification annotation identifying the event detected as one of an undersensed and an oversensed event. 6. The system of claim 1, wherein detecting an undersensed event comprises detecting an undersensed P-wave and detecting an oversensed event comprises detecting a far-field R-wave, and wherein the encoder is configured to insert an event identifying code at an estimated location of a detected undersensed P-wave and remove an event identifying code corresponding to a detected far-field R-wave. 7. The system of claim 1, further comprising a user interface to enable a user to interact with the system, wherein the encoder and the display are configured to display an adjusted episode display format selection selectab... | Medtronic, Inc. | A61B005/04
US08540647 | B2 | 2013-09-24 | Lancing device | 2009-07-13 | The invention relates to a lancing system for collecting samples of a body liquid having a receptacle for accommodating a lancet supply strip with a plurality of lancets, arranged transversely to the lengthwise direction of the lancet supply strip, a feed mechanism for transporting a lancet supply strip, placed in the receptacle, to move the lancets of the lancet supply strip one after the other to a puncturing position, and a lancing drive for causing a lancet, which occupies a puncturing position, to perform a puncturing movement. The lancing system is characterized by a bending mechanism for bending a section of the lancet supply strip in lengthwise direction of the lancet supply strip and for thereby separating a lancet tip of a lancet from the lancet supply strip for a puncturing action. | 1. A lancing system for collecting samples of a body liquid comprising: a lancet supply strip with a plurality of lancets, arranged transversely to a lengthwise direction of the lancet supply strip;a feed mechanism for transporting a lancet supply strip, placed in a receptacle, to move the lancets of the lancet supply strip one after the other to a puncturing position, wherein the feed mechanism is configured to move the lancet supply strip along the lengthwise direction; anda lancing drive for causing a lancet, which occupies the puncturing position, to perform a puncturing movement in a direction transverse to the lengthwise direction of the lancet supply strip, said lancing drive being configured for moving the lancet together with the lancet supply strip in a puncturing movement; anda bending mechanism for bending a section of the lancet supply strip in lengthwise direction of the lancet supply strip and for thereby separating a lancet tip of a lancet from the lancet supply strip when the lancet is moved together with the lancet supply strip by the lancing drive in the puncturing movement. 2. The lancing system as defined in claim 1, characterized by a tape cassette comprising a lancet supply strip with a plurality of lancets arranged transversely to the lengthwise direction of the lancet supply strip; anda lancing device havinga receptacle for accommodating a cassette;a feed mechanism for transporting the lancet supply strip of a cassette, placed in the receptacle, to move the lancets of the lancet supply strip one after the other to a puncturing position; anda lancing drive for causing a lancet, which occupies a puncturing position, to perform a puncturing movement. 3. The lancing system as defined in claim 1, characterized in that the lancet supply strip comprises test fields for examination of samples of body liquids. 4. The lancing system as defined in claim 1, characterized in that the lancet tips of the lancets of the lancet supply strip are enclosed by a sterility protection which is broken by a lancet tip when a section of the lancet supply strip containing a lancet is bent. 5. The lancing system as defined in claim 1, wherein the bending mechanism is integrated into the lancing drive. 6. The lancing system as defined in claim 5, wherein the lancing drive is configured to move the lancet from a first position wherein the section of the lancet supply strip is in an unbent state to a second position wherein the section of the lancet supply strip is bent in the lengthwise direction to separate the lancet tip from the lancet supply strip. 7. The lancing system as defined in claim 6, wherein the lancing drive is configured to exert higher stress on a forward longitudinal edge of the lancet supply strip than on a rear longitudinal edge of the of lancet supply strip. 8. The lancing system as defined in claim 7, wherein the bending mechanism includes two guide elements guiding the lancet supply strip,a holder arranged offset transvers... | Roche Diagnostics Operations, Inc. | A61B005/00 A61B017/14 A61B017/32 B65D081/00
US08560045 | B2 | 2013-10-15 | Measurement for autonomic function | 2012-10-02 | The present invention is an article of manufacture and method for using same, comprising at least two self adhesive sensors having a paired offset potential of consistently below about +/−1.0 mV; and a data gathering device connected to the sensors capable of measuring the voltage difference between the sensors. The sensors preferably are AgCl coated Silver. | 1. An article of manufacture, to quantify nociception and pain comprising: at least two self adhesive low offset sensors matched with each other to have off set potential between the matched pairs below about +/−0.01 mV and having an offset potential over a measuring time consistently below about +/−0.01 mVsaid at least two self adhesive low offset sensors having a coating to conduct a difference in electrical potential caused by an activation of a sympathetic nerve and an activation of a parasympathetic nerve;and a data gathering device connected to the sensors capable of measuring a voltage difference between the sensors caused by the activation of the sympathetic nerve and the activation of the parasympathetic nerve. 2. The article of claim 1, wherein the coating is an AgCl coating on a silver substrate. 3. The article of claim 1, wherein the coating is a pre-applied conductive gel disposed on a sensing side of the sensors. 4. The article of claim 1, wherein the sensors are connected to the data gathering device via lead wires across a resistor of 0.5 to 500 k-Ohms. 5. The article of claim 1, wherein the sensors are 10 mm in diameter. 6. The article of claim 1, wherein the sensors are disposable. 7. A device suitable for detecting a shift in the autonomic nervous system, comprising a first sensor and at least one other sensor, wherein said first sensor is matched with the at least one other sensor so that the offset potential of each matched pair is below about +/−0.01 mV over a measuring time; andthe first sensor and the at least one other sensor having a coating to conduct a difference in electrical potential caused by an activation of a sympathetic nerve and an activation of a parasympathetic nerve; anda data gathering device connected to the sensors capable of measuring a voltage difference between the sensors caused by the activation of the sympathetic nerve and the activation of the parasympathetic nerve. 8. The device of claim 7, wherein the sensors have an exposed-to-gel sensing side of silver chloride coated silver. 9. The device of claim 7, wherein a conductive gel is pre-applied to the sensors. 10. The device of claim 7, wherein the sensors are about 10 mm in diameter. 11. The device of claim 7, wherein the sensors are disposable. 12. A method for detecting a shift in the autonomic nervous system, comprising the steps of: a) selecting at least two sensors having a paired offset potential over a measuring time consistently below about +/−0.01 mV;b) affixing the at least two selected sensors to contralateral sides of an animal or human; andc) measuring a voltage difference between said sensors to quantify a difference in electrical potential caused by an activation of a sympathetic nerve and an activation of a parasympathetic nerve. 13. The method of claim 12 wherein the voltage difference in step c is measured continuously. 14. The method of claim 12, wherein the voltage difference of step c is recorded, displayed or bot... | Biographs, LLC | A61B005/04
US08548560 | B2 | 2013-10-01 | Adaptive data rate control | 2009-05-28 | A data rate controlling feedback loop evaluates an actual instantaneous available quality of service of a communication link for transmitting data and controls the data rate based on an evaluation result, Feedback control may both be local to a device for acquiring examination data, such as a magnetic resonance imaging coil, or over the communication link by reducing the data rate at least momentarily to fit the communication link's performance over time, enabling a graceful degradation of an image quality at lower data rates. | 1. A device comprising; an acquisition unit configured to acquire examination data;a communication unit configured to transmit said examination data via a communication link and receive control information via said communication link; andan adaptation unit configured to adapt a data rate of said examination data, based on an available quality of service of said communication link,wherein said acquisition unit and/or said adaptation unit is configured to be controlled based on said control information, andwherein said adaptation unit is configured to instruct said acquisition unit to perform no compression or a lossless compression of said examination data if said available quality of service is a certain limit and instruct said acquisition unit to perform a lossless compression with a higher compression ratio than in case of said available quality of service being above said certain limit or a lossy compression of said examination data if said available quality of service is equal to or below said certain limit. 2. The device according to claim 1, wherein said acquisition unit is configured to perform a compression of said examination data, and said adaptation unit is configured to adapt a degree of said compression. 3. The device according to claim 1, wherein said adaptation unit is configured to adapt an acquisition rate of said acquisition unit. 4. The device according to claim 1, wherein said adaptation unit is configured to instruct said acquisition unit to drop at least one examination data acquisition window. 5. The device according to claim 1, wherein said device is a wireless magnetic resonance imaging coil. 6. A system comprising: at least one device according to claim 1; anda control device configured to transmit control information to said at least one device and receive said examination data from said at least one device. 7. The system according to claim 6, wherein said control device is configured to throttle said communication link if said available quality of service is equal to or below a first threshold, and said adaptation unit is configured to perform a local reduction of said data rate if said available quality of service is equal to or below a second threshold. 8. The system according to claim 6, wherein said system is a magnetic resonance imaging system, and said control device is configured to control an acquisition rate of said at least one device by at least one of changing future acquisition transmission cycles of said examination data and changing a current supplied to magnetic field gradient coils of said magnetic resonance imaging system. 9. A device comprising: an acquisition unit configured to acquire examination data;a communication unit configured to transmit said examination data via a communication link and receive control information via said communication link; andan adaptation unit configured to adapt a data rate of said examination data, based on an available quality of service of said communication... | Koninklijke Philips N.V. | A61B005/05
US08568439 | B2 | 2013-10-29 | Method of confirming location of guide wire | 2012-03-13 | A method of treating a constricted sinus passageway of a patient includes traversing the canine fossa region of the patient so as to form a passageway in the sinus cavity. An elongate member is inserted through the passageway, the elongate member having an inflation member such as a balloon disposed thereon. The inflation member is positioned within the constricted passageway. The inflation member is expanded so as to expand at least a portion of the constricted sinus passageway. | 1. A method of dilating tissue of a drainage pathway of a sinus cavity of a patient, comprising: directing a wire guide through a nasal passage and into the sinus cavity of the patient, wherein the wire guide extends through a guide catheter and wherein a proximal end of the guide catheter is secured to a distal end of a handle, and wherein the wire guide extends through a steering device, and wherein the handle defines a recess that opens along a longitudinal length of a side surface of the handle, and wherein directing the distal tip of the wire guide includes sliding the steering device along the recess in a direction parallel to a major longitudinal axis of the handle, and wherein directing the distal tip of the wire guide includes rotating the wire guide relative to the handle by rotating the steering device and wherein the steering device is configured to allow rotation of the wire guide through complete revolutions;directing a balloon catheter out the distal end of the guide catheter and into a drainage pathway of the sinus cavity, wherein the balloon catheter includes an inflatable balloon; andinflating the balloon to dilate tissue of the drainage pathway. 2. The method of claim 1, wherein a distal tip of the wire guide is directed into the sinus cavity while the distal end of the guide catheter is positioned at a location outside of the sinus cavity. 3. The method of claim 1, wherein a distal portion of the balloon catheter is directed over the wire guide and into the sinus cavity. 4. The method of claim 1, wherein the wire guide is disposed within the balloon catheter when the tissue of the drainage pathway is dilated. 5. The method of claim 1, wherein the proximal end of the guide catheter includes a hub. 6. The method of claim 1, wherein the sinus cavity is a maxillary sinus cavity. 7. The method of claim 1, wherein the sinus cavity is a frontal sinus cavity. 8. The method of claim 1, wherein the sinus cavity is a sphenoid sinus cavity. 9. The method of claim 1, further including assembling the wire guide to the steering device. 10. The method of claim 1, wherein sliding the steering device along the recess in a direction parallel to a major longitudinal axis of the handle and rotational movement of the steering device occur separately. 11. The method of claim 1, wherein the steering device is textured. 12. The method of claim 1, wherein a thumb is used to slide the steering device along the recess. 13. The method of claim 1, wherein the guide catheter is removably secured to the handle. 14. The method of claim 13, wherein the guide catheter is removably secured to the handle via a frictional fit. 15. The method of claim 1, wherein the guide catheter and the wire guide are positioned within the nasal passage using a single hand. 16. The method of claim 1, wherein the steering device advances with the wire guide in the direction parallel to the major longitudinal axis of the handle. | Entellus Medical, Inc. | A61M029/00 A61B005/00
US08571627 | B2 | 2013-10-29 | ECG lead wire organizer and dispenser | 2012-05-14 | An ECG lead set assembly including a lead set hub and a retractable reel assembly retained within the lead set hub. The retractable reel assembly includes a reel member adapted for rotation within the lead set hub and an electrode lead wrapped about the reel member and having an electrical conductor for connecting to an electrode for receiving biopotential signals from a patient. The electrode lead is extendable from the reel member upon rotation within the lead set hub. | 1. An electrode lead set assembly comprising: a lead set hub comprising: a post comprising a base disposed at one end of the post; anda plurality of individual conductive elements directly connected to and extending from the base, the conductive elements disposed around the periphery of the base, each conductive element comprising a respective one contact element of a plurality of contact elements; anda retractable reel assembly retained within the lead set hub, the retractable reel assembly comprising: at least three reel members adapted for rotation within the lead set hub; andan electrode lead wrapped about each reel member and having an electrical conductor for connecting to an electrode for receiving biopotential signals from a patient, each electrode lead being extendable from the corresponding reel member upon rotation thereof within the lead set hub, each reel member of the reel assembly being mounted about the post in rotational relation therewith and each reel member being in electrical contact with a corresponding one contact element of the plurality of contact elements. 2. The electrode lead set assembly according to claim 1, further comprising a spring mechanism associated with at least one reel member, the spring mechanism configured to retract the electrical lead about the lead set hub. 3. The electrode lead set assembly according to claim 2, further comprising a releasable stop mechanism associated with at least one reel member, the releasable stop mechanism configured to releasably secure the electrode lead at a predetermined length extended from the at least one reel member. 4. The electrode lead set assembly according to claim 1, wherein the lead set hub defines at least one channel in an outer wall thereof, the channel permitting passage of the electrode lead of at least one reel assembly. 5. The electrode lead set assembly according to claim 4, wherein the lead set hub includes a plurality of channels in the outer wall for permitting passage of the electrode leads of respective reel assemblies. 6. The electrode lead set assembly according to claim 5, wherein the channels are arranged in radial spaced relation. 7. The electrode lead set assembly according to claim 1, wherein the conductive elements are arranged to depend from the base at varying distances to be aligned with corresponding reel assemblies in the lead set hub to electrically connect with the electrode leads of the corresponding reel assemblies. 8. The electrode lead assembly according to claim 7, wherein each conductive element comprises a recessed portion directly connected to the base and a projecting portion projecting away from the recessed portion to enable the contact element to contact a contact surface of a corresponding reel assembly. 9. The electrode lead set assembly according to claim 1, further comprising a belt attached to the lead set hub, the belt being adapted for coupling the lead set hub to the patient. 10. The electrode lead set assem... | Covidien LP | A61B005/0408
US09326701 | B2 | 2016-05-03 | Method and magnetic resonance system to automatically determine imaging planes | 2013-03-15 | In a method and imaging apparatus to automatically determine imaging planes for an imaging procedure to visualize a percutaneous intervention of a patient along a trajectory to a target point, data are obtained that represent a reference coordinate system with three orthogonal reference planes, and data also are acquired that represent the trajectory. One of the reference planes is determined as a selected reference plane based on the arrangement thereof relative to the trajectory. A first imaging plane is defined such that the trajectory lies therein, and such that it has a defined arrangement in relation to the selected reference plane. A second imaging plane is defined such that the trajectory lies therein, and such that it is orthogonal to the first imaging plane. A third imaging plane is defined such that it is orthogonal to the first imaging plane and second imaging plane, and includes the target point. | 1. A computerized method to automatically determine imaging planes in an imaging procedure to visualize a percutaneous intervention of a patient whom an instrument proceeds along a trajectory within the patient from a starting point to a target point within the patient while the patient is situated in an imaging apparatus, said method comprising: providing reference coordinate system data to a processor that represent a reference coordinate system of the patient, said reference coordinate system data defining three orthogonal reference planes of said reference coordinate system;providing said processor with trajectory data representing the spatial arrangement of said trajectory and said target point, said trajectory having a defined spatial arrangement between said starting point and said target point in relation to said reference planes;in said processor, automatically selecting one of said reference planes as a selected reference plane based on the arrangement of the reference planes relative to the trajectory;in said processor, defining a first imaging plane such that said trajectory lies in said first imaging plane, and such that said first imaging plane has a defined spatial arrangement in relation to the selected reference plane;in said processor, defining a second imaging plane such that the trajectory also lies in said second imaging plane and such that said second imaging plane is orthogonal to said first imaging plane;in said processor, defining a third imaging plane such that said third imaging plane is orthogonal to said first imaging plane and is orthogonal to said second imaging plane, and such that said third imaging plane comprises said target point; andfrom said processor, generating and emitting an electrical signal in a format to operate said imaging apparatus in order to acquire image data from the patient in said first, second and third imaging planes, said image data comprising data that visually represent said trajectory between said starting point and said target point. 2. A method as claimed in claim 1 comprising providing said reference coordinate system data to said processor with said three orthogonal planes respectively being a transverse plane, a sagittal plane and a frontal plane of said patient examined person. 3. A method as claimed in claim 1 comprising determining said first imaging plane such that a plane normal of said first imaging plane is parallel to a component of a plane normal of the selected reference plane that is perpendicular to said trajectory. 4. A method as claimed in claim 1 comprising determining said first imaging plane such that said first imaging plane has a minimized clearance with said selected reference plane. 5. A method as claimed in claim 4 wherein said clearance is an angle between said first imaging plane and said selected reference plane. 6. A method as claimed in claim 1 comprising determining a clearance in said processor for at least two of the reference planes relative to sa... | Siemens Aktiengesellschaft | A61B005/05 A61B005/06 A61B005/055 A61B017/34 A61B006/12 A61B006/00 G01R033/28 G01R033/54 A61B010/02 A61B019/00 A61B006/03
US09247900 | B2 | 2016-02-02 | Analyte sensor | 2013-06-04 | The present invention relates generally to systems and methods for measuring an analyte in a host. More particularly, the present invention relates to systems and methods for transcutaneous measurement of glucose in a host. | 1. An applicator system configured to insert a transcutaneous analyte sensor into a host, the applicator system comprising: a housing configured for placement against a skin of the host;a sensor configured for transcutaneous placement through the skin of a host; andan applicator comprising applicator components, a trigger, a needle and a spring-loaded mechanism configured to insert the needle and the sensor into the host and subsequently retract the needle from the host, wherein the applicator components rotatingly engage one another with a continuous torque to insert the sensor into the host and subsequently retract the needle from the host, wherein the sensor is inserted automatically into the host to a predetermined depth responsive to actuation of the trigger. 2. The system of claim 1, further comprising sensor electronics configured to be releasably electrically connected to the sensor. 3. The system of claim 2, further comprising a sealing member configured to seal the electrical connection of the sensor with the sensor electronics from external moisture when the sensor electronics are releasably electrically connected to the sensor. 4. The system of claim 1, wherein the applicator is releasably connected to the housing. 5. The system of claim 4, wherein the releasable connection is automatic. 6. The system of claim 1, wherein the housing comprises a body and an adhesive configured for adhering the body to the skin of the host. 7. The system of claim 6, further comprising a vent hole located between the body and the adhesive. 8. The system of claim 6, wherein the body is flexible. 9. An applicator system configured to insert a transcutaneous analyte sensor into a host, the applicator system comprising: a housing configured for placement against a skin of the host;a sensor configured for transcutaneous placement through the skin of the host; andan applicator comprising applicator components, a spring loaded mechanism including a trigger, and a needle configured for inserting the sensor through the housing and into the skin of the host,wherein the applicator components rotatingly engage one another to automatically, in response to the trigger being actuated, insert the needle and the sensor into the host and retract the needle from the host. 10. The system of claim 9, further comprising sensor electronics configured to be releasably electrically connected to the sensor. 11. The system of claim 10, further comprising a sealing member configured to seal the electrical connection of the sensor with the sensor electronics from external moisture when the sensor electronics are releasably electrically connected to the sensor. 12. The system of claim 9, wherein the housing comprises a body and an adhesive configured for adhering the body to the skin of the host. 13. The system of claim 12, further comprising a vent hole located between the body and the adhesive. 14. The system of claim 12, wherein the body is flexible. | DexCom, Inc. | A61B005/1486 A61B005/145 A61B005/00
US09642646 | B2 | 2017-05-09 | Guidewire positioning catheter | 2013-06-27 | A catheter for positioning a guidewire across an occluded portion of a vessel includes an elongate catheter body, an integrated rotatable distal tip, a proximal handle region, and a catheter lumen extending through the elongate catheter body. The elongate body has a distal region configured to be bent to a set angle. The integrated rotatable distal tip includes one or more channeled flutes extending around the distal tip that are configured to be rotated in a first direction to dissect tissue and a second direction for bluntly contacting tissue. A proximal handle region includes a control for rotating the distal tip in either the first or second directions. The catheter lumen is configured to pass a guidewire. | 1. A catheter device for positioning a guidewire across an occluded portion of a vessel, the device comprising: an elongate catheter body having a distal region comprising a metal band extending longitudinally along a wall of the elongate catheter body, wherein the distal region has a pre-biased configuration and is configured to be bent to a fixed angle along the metal band;an integrated rotatable distal tip comprising one or more channeled flutes extending around the distal tip, the rotatable distal tip configured to be rotated in a first direction to dissect tissue and a second direction for bluntly contacting tissue, wherein the rotatable distal tip comprises a slip collar that engages a slip ring fixedly coupled to a distal end of the elongate catheter body to hold an axial position of the integrated distal tip fixed relative to the distal end of the elongate catheter body while allowing rotation relative to the elongate catheter body;a proximal handle region including a control for rotating the distal tip in either the first or second directions; anda catheter lumen extending through the elongate catheter body, the catheter lumen configured to pass a guidewire. 2. The device of claim 1, wherein the one or more channeled flutes of the rotatable tip comprises a helical blade edge. 3. The device of claim 1, further comprising forward cutting blades on the rotatable distal tip. 4. The device of claim 1, further comprising a driveshaft positioned between the catheter lumen and an outer diameter of the catheter body, the driveshaft extending from the rotatable tip to the proximal handle and configured to rotate the distal tip upon activation of the control. 5. The device of claim 1, wherein an outermost diameter of the distal tip is approximately the same as an outer diameter of the elongate catheter body. 6. The device of claim 1, wherein the proximal handle region includes a control for automatically rotating the distal tip in the first and second directions. 7. The device of claim 1, wherein the proximal handle region is further configured to control rotation of the distal region of the elongate body to orient the fixed angle in a desired direction. 8. The device of claim 1, further including a marker configured to indicate an orientation of the set angle. 9. The device of claim 8, wherein the marker is a fluoroscopy marker. 10. The device of claim 1, wherein the handle further includes a luer connector thereon configured to provide access to the catheter lumen for fluid flush and entry of the guidewire. 11. The device of claim 10, wherein the luer connector includes a threaded or lockable region. 12. The device of claim 10, wherein the luer connector includes a flanged opening. 13. The device of claim 1, wherein the metal band comprises a shape memory metal. | Avinger, Inc. | A61B017/3207 A61M025/01 A61B005/06 A61B017/00 A61B017/22
US09883823 | B2 | 2018-02-06 | System and method for determining an in vivo concentration of a small molecule substance of interest in a noninvasive manner | 2013-02-04 | Systems and methods for determining an in vivo concentration of a small molecule substance of interest is provided that takes advantage of the semi-permeable nature of skin, which allows small molecules to passively diffuse through the skin and onto the skin surface. The systems and methods of the present invention allow for the collection of these small molecules that have passively diffused through the skin without skin disruption or breaking of the skin. The systems and methods of the present invention are noninvasive, painless and safe even for delicate newborns, and are particularly suited for the determination of blood glucose in newborns and infants in a noninvasive manner. | 1. A method of determining blood glucose in a subject, comprising: placing a glucose collector in contact with an area of the skin of the subject, wherein the glucose collector is adapted to collect glucose that has passively diffused through the skin of the subject (“skin glucose”);maintaining the glucose collector in contact with the skin area for a predetermined time that is sufficient to collect at least some of the skin glucose;measuring a concentration of the skin glucose collected by the glucose collector with a glucose detector that is adapted to measure the skin glucose collected by the glucose collector, wherein the glucose detector comprises a glucose binding protein sensor; andextrapolating blood glucose concentration in the subject based on a correlation between the blood glucose concentration in the subject and the measured skin glucose concentrations;wherein the glucose collector comprises a swab moistened with buffer solution, and wherein measuring a concentration of skin glucose on the swab with a glucose detector comprises, submerging the swab containing skin glucose in a buffer solution for a predetermined time that is sufficient to transfer at least some of the skin glucose from the swab to the buffer solution,placing the at least some of the skin glucose containing buffer solution in contact with the glucose binding protein sensor,measuring the fluorescence response of the glucose binding protein sensor after it has come into contact with the skin glucose containing buffer solution, andcalculating a skin glucose concentration value based on the fluorescence response of the glucose binding protein sensor. 2. The method of claim 1, wherein the swab is pressed against the skin for the predetermined time. 3. The method of claim 1, further comprising washing the skin area for a predetermined period of time prior to placing the collector in contact with the skin area. 4. The method of claim 1, wherein the glucose binding protein sensor comprises a signal transducing fluorophore and a reference fluorophore. 5. The method of claim 4, wherein the glucose binding protein sensor is immobilized on Sepharose beads. 6. The method of claim 4, wherein the signal transducing fluorophore comprises acrylodan and the reference fluorophore comprises a ruthenium metal ligand complex or a europium metal ligand complex. 7. The method of claim 1, wherein the fluorescence response of the glucose binding protein sensor is determined with a fluorimeter. 8. The method of claim 7, wherein the fluorimeter is adapted to perform lifetime assisted ratiometric sensing. 9. The method of claim 1, wherein the swab comprises: a housing;a recess formed in the housing; anda glucose absorbing material positioned in the recess such that when the swab is pressed against the skin the glucose absorbing material comes in contact with the skin. 10. The method of claim 9, wherein the housing comprises a pliable plastic housing. 11. The method of claim 1, wherein t... | University of Maryland Baltimore County | A61B005/00 A61B005/145 A61B010/00 B01L003/00 G01N033/542 A61B005/15
US10154788 | B2 | 2018-12-18 | Object information acquiring apparatus | 2013-03-12 | Provided is an object information acquiring apparatus including: an irradiating unit that irradiates an object with light; a probe that receives an acoustic wave generated from the object irradiated with the light; a generating unit that generates an image of the object interior on the basis of the acoustic wave; an imaging region input unit that receives an input of a designation of an imaging region, which is a region of the object in which the acoustic wave is received by the probe; a display region input unit that receives an input of a designation of a display region, which is a region of the object in which the image generated by the generating unit is displayed; and a display unit that displays the generated image in the display region. | 1. An object information acquiring apparatus comprising: an irradiating unit configured to irradiate an object with light;a probe configured to receive an acoustic wave generated from the object irradiated with the light;a scanning unit configured to move said probe relative to the object to scan the object;an imaging region input unit configured to receive an input of a designation of an imaging region, which is a region of the object to be scanned by said probe and from which the acoustic wave is received by said probe;a generating unit configured to generate an image of an object interior on the basis of the acoustic wave received by the probe; anda display region input unit configured to receive an input of a designation of a display region, which is a region of the object whose image is generated by said generating unit and displayed,wherein said display region input unit is further configured to receive a selection as to whether to display an image of an adjacent region, on the basis of the acoustic wave received by the probe while scanning said imaging region, the adjacent region being a region adjacent to the imaging region and which has not been faced by said probe. 2. The object information acquiring apparatus according to claim 1, wherein the object is a patient's breast held by a holding unit,said probe is configured to scan the holding unit and receive an acoustic wave from an imaging region of the breast designated by a user with said imaging region input unit, andsaid display region input unit is configured to receive a selection as to whether to display a generated image with respect to a region which is a region of the breast that is adjacent to the imaging region and in which the probe scanning cannot be performed due to a chest wall of the patient. 3. The object information acquiring apparatus according to claim 1, further comprising a display unit configured to display the generated image of the designated display region. 4. The object information acquiring apparatus according to claim 3, wherein when the selection to display the generated image of the adjacent image is inputted, said display unit displays the generated image by using the imaging region and the adjacent region as the display regions. 5. The object information acquiring apparatus according to claim 4, wherein said generating unit is configured to determine a region for generating an image on the basis of a display region for which the display region input unit has received a designation input. 6. The object information acquiring apparatus according to claim 4, wherein said generating unit is configured to generate images of the imaging region and the adjacent region, and transmit the generated images to said display unit on the basis of a display region for which said display region input unit has received a designation input. 7. The object information acquiring apparatus according to of claim 4, wherein said display unit is configured to perform display ... | CANON KABUSHIKI KAISHA | A61B005/00
US20130231590 | A1 | 2013-09-05 | SYSTEM AND METHOD FOR ANALYZING GAIT AND RECOMMENDING FOOTWEAR WITH A MOBILE COMPUTER DEVICE | 2012-03-04 | A mobile computer system and method for analyzing a runner's gait and selecting running shoes appropriate for the runner's gait. A mobile computer device with a video camera, user interface, and a processor coupled to a memory is presented to a user. A user records video of a runner's gait. A still frame that shows an anatomical joint in an evaluation position is selected. A simplified model of the anatomical joint is created. One or more shoes from a database of shoe profiles is selected according to the deviation of the simplified model from a physiological normal model. Consumer information regarding one or a plurality of the running shoes is displayed to the user. The user is enabled to purchase one or a plurality of the selected running shoes via e-commerce. Consumer and gait analysis information is shared with other computers via wireless or computer network. | 1. A method of analyzing a runner's gait and selecting running shoes appropriate for the runner's gait using a mobile computer system, comprising: recording with the mobile computer system a video of a runner's gait;selecting with the mobile computer system a still frame of from the video that shows an anatomical joint in an evaluation position;creating with the mobile computer system a simplified model of the anatomical joint;selecting with the mobile computer system one or a plurality of running shoes from a database of running shoe profiles according to the deviation of the simplified model from a physiological normal model for the anatomical joint; anddisplaying to the user with the mobile computer system consumer information regarding one or a plurality of the selected running shoes. 2. The method of claim 1, wherein the still frame showing the anatomical joint in the evaluation position is selected by the user. 3. The method of claim 1, wherein reference points of the simplified model are selected or adjusted by the user. 4. The method of claim 1, wherein the anatomical joint in the evaluation position and the reference points of the simplified model are selected or adjusted by the user. 5. The method of any one of claims 1-4, further comprising repetition of the claimed steps for recording a video, selecting a still frame, creating a simplified model, and selecting running shoes, wherein one or a plurality of other anatomical joints of the runner are analyzed, and wherein only consumer information for running shoes commonly selected for all anatomical joints analyzed are displayed. 6. The method of any one of claims 1-4, further comprising a step for enabling the user to purchase one or a plurality of the selected running shoes via e-commerce. 7. The method of claim 5, further comprising a step for enabling the user to purchase one or a plurality of the selected running shoes via e-commerce. 8. The method of claim 6, further comprising a step for using the mobile computer device to share consumer and gait analysis information with other computers via wireless or computer network. 9. The method of claim 7, further comprising a step for using the mobile computer device to share consumer and gait analysis information with other computers via wireless or computer network. 10. An mobile computer system for analyzing a runner's gait and selecting running shoes appropriate for the runner's gait comprising: a video camera;a user interface;and a processor coupled to a memory,wherein the processor is programmed to provide analysis of a runner's gait and select appropriate running shoes by:recording a video of a runner's gait,selecting a still frame of from the video that shows an anatomical joint in an evaluation position,creating a simplified model of the anatomical joint,selecting one or a plurality of running shoes from a database of running shoe profiles according to the deviation of the simplified model from a physiological normal mode... | CORBETT ALLAN, INC. | A61B005/11
US20130274567 | A1 | 2013-10-17 | SENSOR SYSTEM FOR IMPLANTATION INTO A BODY, AND METHOD FOR PRODUCING THE SENSOR SYSTEM | 2011-10-14 | The invention relates to a sensor system for implantation into a body of a living being, comprising a measuring unit for measuring parameters of the body and generating corresponding measurement signals, a transmitting unit for transmitting signals using the measurement signals, a control and analysis unit which is connected to the measuring unit and the transmitting unit in order to process and prepare the measurement signals and control the transmitting unit for transmitting the transmitting signals, an energy storing unit for supplying energy to the units, and an outer casing that at least partly surrounds the measuring unit, the transmitting unit, the analysis unit, and the energy storing unit. The system comprises at least two thinned substrate layers on which the measuring unit, the analysis unit, and the transmitting unit at least partly take the form of circuits, said substrate layers being stacked one above the other and being connected to one another by means of electric vias for the transmission of signals between the substrate layers. | 1. A sensor system for implanting into a body of a living being comprising a measuring unit for measuring parameters of the body and for generating corresponding measured signals; a transmission unit for transmitting signals using the measured signals; a control and evaluation unit connected to the measuring unit and the transmission unit for processing the measured signals and controlling the transmission unit for the transmission of the transmission signals; an energy storage unit for the energy supply of the units; and an outer skin which at least partly surrounds the measuring unit, the transmission unit, the evaluation unit and the energy storage unit, wherein the system comprises at least two thinned substrate layers on which switching circuits of the measuring unit, of the control and evaluation unit and of the transmission unit are integrated, with the substrate layers being stacked over one another and being connected to one another by electrical vias for the signal transmission between the substrate layers. 2. The system of claim 1, wherein the transmission unit is arranged on a first one of the substrate layers; and in that an intermediate layer screening the transmission signals of the transmission unit is arranged between the first substrate layer and a further one of the substrate layers. 3. The system of claim 1, wherein the measuring unit comprises a temperature sensor for measuring a body temperature. 4. The system of claim 1, wherein the measuring unit comprises an accelerometer for measuring an acceleration of the body. 5. The system of claim 1, wherein at least one of the substrate layers is bent so that at least one part region of this at least one substrate layer projects out of a common main plane of the stacked substrate layers, with at least one functional component of the system being placed on this at least one part region, preferably a sensor of the measuring unit, a component of the transmission unit and/or a component of a reception unit of the system for transmitting or receiving signals. 6. The system of claim 5, wherein the at least one part region includes an angle of at least 20° with the common main plane of the substrate layers. 7. The system of claim 5, wherein the at least one sensor placed on the at least one part region projecting out of the common main plane of the substrate layers is configured for measuring a pressure, a temperature, an acceleration, a radiation intensity, a material concentration, a pH, a current, a voltage, an electrical field or a magnetic field. 8. The system of claim 1, wherein the outer skin his elongated so that a length of the outer skin is preferably larger by a factor 2 to 20 than a width and a height of the outer skin. 9. The system of claim 1, wherein the outer skin his produced from a biocompatible potting material, preferably from a potting material containing silicone. 10. The system of claim 1, wherein the measuring unit comprises at least one pressure sensor wh... | Fraunhofer-Gesellschaft zur Forderung der angewandten Forschung e.V. | A61B005/07
US20130237840 | A1 | 2013-09-12 | Dressing for an Electromagnetic Spectrum Sensor | 2013-03-11 | An epidermal dressing includes a barrier film and a fitting that cooperates with a sensor emitting and detecting near infrared signals for monitoring an intravascular infusion. The barrier film overlies an epidermal insertion site for a cannula administering the intravascular infusion. The fitting includes a first arrangement that retains the sensor and a second arrangement that releases the sensor from the first arrangement. | 1. A dressing for coupling a near-infrared sensor and an epidermis, the near-infrared sensor being configured to monitor an intravascular infusion, the dressing comprising: a fitting including a wall at least partially defining a pocket, the fitting having (i) a first arrangement configured to retain the near-infrared sensor in the pocket and (ii) a second arrangement configured to release the near-infrared sensor from the first arrangement; anda frame being coupled to the fitting and configured to overlay an area of the epidermis that is larger than that overlaid by the fitting. 2. The dressing of claim 1, comprising an adhesive configured to couple the frame and the epidermis. 3. The dressing of claim 1, comprising a film occluding the pocket. 4. The dressing of claim 3 wherein the film is approximately transparent to near-infrared signals configured to be emitted and detected by the near-infrared sensor. 5. The dressing of claim 3 wherein the film is configured to substantially prevent passage of solids, liquids, microorganisms, and viruses. 6. The dressing of claim 1 wherein the fitting is relatively more resistant to deformation than the frame. 7. The dressing of claim 1 wherein the fitting includes a flange projecting from the wall. 8. The dressing of claim 7, comprising an adhesive coupling the flange and the frame. 9. The dressing of claim 1 wherein the fitting consists of a first generally homogeneous material, the frame consists of a second generally homogeneous material, and the first generally homogeneous material is different from the second generally homogeneous material. 10. The dressing of claim 9, comprising a film occluding the pocket. 11. The dressing of claim 10 wherein the film consists of the second generally homogeneous material. 12. The dressing of claim 1 wherein the frame partially encapsulates the fitting. 13. The dressing of claim 1 wherein the fitting comprises an arm being coupled with the wall and extending away from the pocket. 14. The dressing of claim 13 wherein the frame at least partially encapsulates the arm. 15. The dressing of claim 1 wherein the fitting comprises a strain relief device configured to contiguously engage a lead of the near-infrared sensor in the first arrangement. 16. The dressing of claim 15 wherein the strain relief device is at least partially exposed with respect to the frame. 17. The dressing of claim 1 wherein the frame comprises a notch configured to receive a hub of a cannula administering the intravascular infusion. | IVWATCH, LLC | A61B005/00
US20130233097 | A1 | 2013-09-12 | Physical and Occupational Therapy Monitoring and Assessment Methods and Apparatus | 2013-03-06 | Apparatus and methods for the collection, processing, storage, communication and use of data generated by an array of sensors connected to a body for the purposes of monitoring and measuring physical motion. Analysis of the collected data is employed to aid the user in accomplishing more efficient and effective physical exercise or training. Data may also be used by 3rd parties to monitor performance and update training or exercise regimes. | 1. An appliance device comprising: a data processing system consisting of data processing devices;data storage devices consisting of volatile and non-volatile memory systems coupled to the data processing devices and used for storing data files, collected data, intermediate processor data and for storing software program instructions used by the data processor;an array of one or more sensors coupled to the data processor and configured to generate an output measuring the sequence of motions of the body structure to which the sensors are attached;said array of sensors attached on a particular structure of an animal body and this attachment method maintaining these sensors in a substantially fixed position on the animal body for the duration of the exercise period;data processing methods enabling the building of exercise signature data structures substantially representing the specific body structure motions corresponding to a particular exercise from a combination of external assessment data representing a quality measure of each of several repetitions of the particular exercise and sensor data collected by said array of sensors attached to a particular body structure, said sensor data collected during the execution of several repetitions of the particular exercise;data processing methods to collect data generated by said array of sensors attached to a particular body and to compare this data to the exercise signature data structures representing this specific exercise and generate measures of the quality of similarity between each of the several repetitions of a specific exercise and the exercise signature data structures representing repetitions of this specific exercise;data processing methods employing said measures of the quality of similarity to score each of the several repetitions of the specific exercise in order to provide constructive feedback to the user or other parties concerning the performance of each of the several repetition of the specific exercise;a user interface providing a means to provide said feedback to the user of this appliance device and other parties;a user interface providing the ability for the user and other parties interfaced to this appliance device to select various specific exercises, update parameters concerning these specific exercises, control general operations of this appliance device; anda user interface capable of providing means to provide stimulus for audio, visual, mechanical or electrical feedback to the user of this appliance device. 2. The appliance device of claim 1, augmented with the capability to generate, record, store and analyze various statistics concerning the use of this appliance device. 3. The appliance device of claim 1, augmented with communications systems enabling this appliance device to communicate with 3rd party data processing platforms for the purposes of transferring software, original or processed sensor data, statistical data, data files, updating and managing the applianc... | - | A61B005/11
US20130253342 | A1 | 2013-09-26 | PASS-THROUGH IMPLANTABLE MEDICAL DEVICE DELIVERY CATHETER | 2012-05-29 | In one example, this disclosure is directed to a kit for intravascular implantation of an implantable medical device within a patient, the kit comprising an elongated inner sheath with a distal end, a first coupling module slidably connected to the inner sheath, an elongated outer sheath forming an inner lumen with a distal opening and a proximal opening. The outer sheath sized to traverse a vasculature of the patient. The proximal opening is configured to receive the distal end of the inner sheath. The inner lumen is sized to receive the inner sheath and to contain the implantable medical device. The kit further includes a mating coupling module that connects to the first coupling module such that the inner sheath is axially aligned with the outer sheath. The inner sheath is slidable within the outer sheath while the first coupling module is connected to the mating coupling module. | 1. A kit for intravascular implantation of an implantable medical device within a patient, the kit comprising: an elongated inner sheath with a distal end;a first coupling module slidably connected to the inner sheath;an elongated outer sheath forming an inner lumen with a distal opening and a proximal opening, the outer sheath sized to traverse a vasculature of the patient, wherein the proximal opening is configured to receive the distal end of the inner sheath, and wherein the inner lumen is sized to receive the inner sheath and to contain the implantable medical device; anda mating coupling module secured to a proximal end of the outer sheath, wherein the mating coupling module is configured to connect to the first coupling module such that the inner sheath is axially aligned with the outer sheath,wherein the inner sheath is slidable within the outer sheath while the first coupling module is connected to the mating coupling module. 2. The kit of claim 1, wherein the mating coupling module includes a valve configured to prevent bodily fluids from exiting the patient through the inner lumen of the outer sheath. 3. The kit of claim 2, wherein the valve is configured to open to allow the inner sheath to enter the inner lumen of the outer sheath. 4. The kit of claim 3, wherein the first coupling module forms a first seal with the mating coupling module when the first coupling module is connected to the mating coupling module,wherein the first coupling module forms a second seal with the inner sheath,wherein the first and second seals combine to prevent bodily fluids within the first coupling module and the mating coupling module from continuously exiting the patient through the inner lumen of the outer sheath when the valve is open. 5. The kit of claim 3, wherein the mating coupling module includes a Luer fitting that facilitates flushing the outer sheath. 6. The kit of claim 1, wherein the first coupling module is configured to connected to the mating coupling module with a rotary snap fit. 7. The kit of claim 1, further comprising the medical device, wherein the medical device is configured to pass through the inner lumen of the outer sheath,wherein the inner sheath is configured to push the medical device through the inner lumen of the outer sheath and out the distal opening of the outer sheath. 8. The kit of claim 7, wherein the first coupling module forms a lumen configured to hold the medical device when the first coupling module is not connected to the mating coupling module,wherein, when the first coupling module is connected to the mating coupling module, the inner sheath is adapted to push the medical device out of the lumen of the first coupling module, through a valve of the mating coupling module and into the inner lumen of the outer sheath. 9. The kit of claim 7, wherein the implantable medical device is a leadless pacemaker, wherein the medical device includes: a housing;at least one stimulation electrode on an exterior surfa... | MEDTRONIC, INC. | A61M025/14 A61B005/0215 A61B005/00 A61M025/02 A61M025/00 A61B019/00
US20130237858 | A1 | 2013-09-12 | Apparatus and Method for Mitigating Noise Affecting a Transcutaneous Signal | 2013-03-10 | A system and method include a sensor overlying a target area of skin to aid in diagnosing subcutaneous fluid leakage. The sensor includes an absorbent that minimizes noise in detected electromagnetic radiation to make it easier to analyze a signal that is indicative of subcutaneous fluid leakage. | 1. A method of aiding in diagnosing at least one of infiltration and extravasation, the method comprising: emitting a first near-infrared signal through an epidermis;detecting a second near-infrared signal through the epidermis, the second near-infrared signal being a portion of the first near-infrared signal that is at least one of reflected, scattered and redirected by perivascular tissue underlying the epidermis; andabsorbing a third near-infrared signal, the third near-infrared signal being a portion of the first near-infrared signal that is at least one of reflected, scattered and redirected by the epidermis. 2. The method of claim 1 wherein signal peaks of the first, second and third near-infrared signals are centered about a common wavelength. 3. The method of claim 2 wherein the common wavelength of the signal peaks of the first, second and third near-infrared signals is centered between approximately 600 nanometers and approximately 2,100 nanometers. 4. The method of claim 2 wherein the common wavelength of the signal peaks of the first, second and third near-infrared signals is centered between approximately 600 nanometers and approximately 1,800 nanometers. 5. The method of claim 2 wherein the common wavelength of the signal peaks of the first, second and third near-infrared signals is centered between approximately 800 nanometers and approximately 1,050 nanometers. 6. The method of claim 1 wherein absorbing the third near-infrared signal comprises absorbing the third near-infrared signal at a first portion of a superficies overlying the target area. 7. The method of claim 6 wherein emitting the first near-infrared signal comprises emitting the first near-infrared signal at a second portion of the superficies, the first portion of the superficies cincturing the second portion of the superficies. 8. The method of claim 6 wherein detecting the second near-infrared signal comprises detecting the second near-infrared signal at a third portion of the superficies, the first portion of the superficies cincturing the third portion of the superficies. 9. The method of claim 6 wherein absorbing the third near-infrared signal comprises absorbing at least approximately 50% of the third near-infrared signal that impinges on the first portion of the superficies. 10. The method of claim 6 wherein absorbing the third near-infrared signal comprises absorbing at least approximately 90% of the third near-infrared signal that impinges on the first portion of the superficies. 11. The method of claim 6, comprising absorbing a fourth near-infrared signal, the fourth near-infrared signal being a portion of the first near-infrared signal that is reflected, scattered and redirected by the perivascular tissue. 12. The method of claim 11 wherein absorbing the fourth near-infrared signal comprises absorbing at least approximately 50% of the fourth near-infrared signal that impinges on the first portion of the superficies. 13. The method of claim 11 whe... | Gary P. Warren ivWatch, LLC Matthew S. Alley | A61B005/00
US20130237772 | A1 | 2013-09-12 | APPARATUS AND SYSTEM FOR MONITORING | 2012-10-10 | A monitoring device wearable by a person to be monitored, comprising: one or more sensing means for sensing cardio, respiratory, physiological and/or other information from the person; processing means for analysing the sensed information; memory means for storing the sensed and/or analysed information; and communication means for transmitting at least the analysed information. At least one waveform acquired from the sensed cardio, respiratory, physiological and/or other information is digitised in real time; analysis of the sensed and/or digitised information is performed in real-time and a welfare indication of the person computed in real-time; and the computed welfare indication of the person is transmitted by the communication means and/or stored in the memory means. | 1-134. (canceled) 135. A monitoring device wearable by a person to be monitored, comprising: one or more sensing means for sensing cardio, respiratory, physiological and/or other information from the person;processing means for analysing the sensed information and capable of processing the (primary) cardio, respiratory, physiological and/or other information to derive secondary cardio, respiratory, physiological and/or other information;memory means for storing the sensed and/or analysed information; andcommunication means for transmitting at least a portion of the analysed information, wherein:at least one waveform acquired from the sensed cardio, respiratory, physiological and/or other information is digitised in real-time;analysis of the sensed and/or digitised information is performed in real-time and a welfare indication of the person computed in real-time; andthe computed welfare indication of the person is transmitted by the communication means and/or stored in the memory means,the welfare indication is determinable by analysis and/or comparison of at least two forms of information selected from the primary and/or secondary cardio, respiratory, physiological and/or other information, with thresholds from configurable data stored in the memory, wherein the thresholds and configurable data are modifiable for a type or range of activities or environments. 136. A monitoring device as claimed in claim 135, wherein the one or more sensing means comprises at least two sensing means. 137. A monitoring device as claimed in claim 135, wherein the processor is capable of processing at least two forms of information selected from cardio, respiratory, physiological and/or other information, to derive data relating to a welfare indication of a wearer. 138. A monitoring device as claimed in claim 135, wherein the monitoring device is capable of detecting cardio, respiratory, physiological and/or other information relating to one or more of the following: a) an electrical view of the heart of a person;b) the respiration effort of a person;c) the blood oxygen level of a person;d) the skin surface impedance of a person;e) whether there is correct skin electrode and person contact;f) the skin surface temperature of a person;g) whether a specific activity is being undertaken by a person;h) whether a person has been effected by an impact;i) the body orientation of a person;j) the movement of a person;k) the level of ambulation of a person;l) the absence of expected data;m) the cognitive state of a person;n) a person's own assessment of welfare; and/oro) whether excessive gravitational forces are being exerted on a person. 139. A monitoring device as claimed in claim 135, wherein the thresholds and configurable data are automatically, manually or remotely modifiable or learned for a specific person, or derivable from previous analysis, and/or comparison of cardio, respiratory, physiological and/or other information and the thresholds. 140. A monitoring de... | HIDALGO LIMITED | A61B005/00
US20130289385 | A1 | 2013-10-31 | DEEP BRAIN STIMULATION OF MEMORY CIRCUITS IN ALZHEIMER'S DISEASE | 2012-10-19 | Methods and apparatus for screening patients prior to deep brain stimulation to treat cognitive function are provided. One or more patient parameters are processed to produce results. A comparison of the results to a threshold indicates the applicability of the deep brain stimulation therapy. | 1. A method for screening patients prior to deep brain stimulation therapy to treat cognitive function, said method comprising: measuring at least one patient parameter to generate at least a first result;comparing the first result to a first threshold;identifying the patient as a candidate for deep brain stimulation therapy based on said comparison of the first result to the first threshold. 2. The method of claim 1 wherein the cognitive function treated comprises a memory function. 3. The method of claim 1 wherein the patient has been diagnosed with a disease or disorder selected from the group consisting of: probable Alzheimer's disease; a genetic form of Alzheimer's disease; mild cognitive impairment; hippocampal damage such as hippocampal damage due to Alzheimer's disease, anoxia, epilepsy or depression; and combinations thereof. 4. The method of claim 3 wherein the diagnosis was performed within the prior two years. 5. The method of claim 1 wherein the patient comprises a patient between forty and eighty years of age. 6. The method of claim 1 wherein the patient has been diagnosed as an Apo E4 allele carrier. 7. The method of claim 1 wherein the patient has reduced integrity of white matter tracts innervating limbic structures such as the formix as determined by fractional anisotropy maps using diffusion tensor imaging. 8. The method of claim 1 wherein the deep brain stimulation therapy achieves at least one of: treats memory impairment; improves memory function; treats cognitive function loss; reverses synaptic loss; improves cognitive function; reduces degradation of cognitive function; promotes neurogenesis in the hippocampus of the patient's brain; drives neurotrophin expression; regulates one or more biomarkers related to Alzheimer's disease such as abeta, tau, and/or phosphorylated tau; regulates BDNF expression; increases neurotransmitter release such as acetylcholine; or improves glucose utilization in the temporal lobe, the parietal lobe or both lobes of the patient's brain. 9. The method of claim 1 wherein the at least one patient parameter is selected from the group consisting of: Mini-Mental State Examination (MMSE) level; Alzheimer's Disease Assessment Scale-Cognitive Subscale level; Clinical Dementia Rating-Sum of Boxes (CDR) level; Alzheimer's Disease Study Consortium—Activities of Daily Living level; Clinicians Interview-Based Impression of Change Plus Caregiver Input (CIBIC-plus) level; Neuropsychiatric Inventory (NPI) level; Electro Encephalography (EEG) signal, level or result of EEG signal analysis; PET image data or data analysis; FMRI image data or data analysis; MRI image data or data analysis such as hippocampal volume, diffusion tensor imaging data such as data including an assessment of the fractional anisotropy of the formix; and combinations thereof. 10. The method of claim 1 wherein the first result comprises an MMSE score, wherein the first threshold comprises an MMSE value of 20, and wherein the patie... | Functional Neuromodulation, Inc. | A61K051/04 A61K049/00 A61B005/055 A61K049/06
US20130267855 | A1 | 2013-10-10 | COMPREHENSIVE MEASURING METHOD OF BIOLOGICAL MATERIALS AND TREATMENT METHOD USING BROADLY TUNABLE LASER | 2012-10-26 | A noninvasive method for measuring biological materials which is configured to enable an immediate diagnosis is used in an analytical absorption spectroscopy apparatus including a broadly tunable infrared laser oscillation device, a photodetection device, and an analysis device. The method applies an infrared ray to an analyte organism while tuning the wavelength from the laser oscillation device with or without the ray going through a nonlinear optical device. The photodetection device detects a reflected beam, a transmitted beam, or a scattering beam from the organism or ultrasound generated within the organism by using the detection device. The analysis device analyzes a signal input by the photodetection device. | 1. A noninvasive method for comprehensively measuring biological materials used in an analytical absorption spectroscopy apparatus including a broadly tunable infrared laser oscillation device controlled by a computer, a photodetection unit, and an analysis unit, the method comprising: applying a ray from the infrared laser oscillation device with or without the ray going through a nonlinear optical device to an analyte organism while tuning a wavelength of a ray emitted from the laser oscillation device;detecting a reflected beam, a transmitted beam, or a scattering beam from the organism or ultrasound generated within the organism by using the photodetection unit; andanalyzing a signal input by the photodetection unit by using the analysis unit. 2. The method according to claim 1, wherein the wavelength of the infrared ray to be applied ranges from 5 to 12 μm. 3. A noninvasive method for comprehensively measuring biological materials used in a confocal measurement apparatus including a dual wavelength laser oscillation device, a confocal optical unit, a photodetection unit, and an analysis unit and using coherent anti-Stokes Raman scattering spectroscopy, the method comprising: applying laser beams having two different wavelengths to an analyte organism while tuning the wavelength from the dual wavelength laser oscillation device;detecting a scattering ray from the organism by using the photodetection unit; andanalyzing a signal from the photodetection unit by using the analysis unit. 4. A method for performing a treatment on an analyte organism by using a broadly tunable laser according to a result of the measurement by the comprehensive measurement method according to claim 1, the method comprising: selecting a laser beam according to the measurement result; andapplying the selected laser beam to the analyte organism. 5. A method for performing a treatment on an analyte organism by using a broadly tunable laser according to a result of the measurement by the comprehensive measurement method according to claim 3, the method comprising: selecting a laser beam according to the measurement result; andapplying the selected laser beam to the analyte organism. | - | A61B005/00 A61N005/06
US08571625 | B2 | 2013-10-29 | Transcutaneous analyte sensor | 2010-05-14 | The present invention relates generally to systems and methods for measuring an analyte in a host. More particularly, the present invention relates to systems and methods for transcutaneous measurement of glucose in a host. | 1. A method for processing sensor data, comprising: receiving sensor data from a continuous glucose sensor, wherein the sensor data is indicative of a glucose concentration in a host;receiving reference data from a reference glucose monitor, wherein the reference data is indicative of a glucose concentration in the host;determining, using a processor module, a conversion function based on the sensor data and the reference data, wherein the conversion function comprises a sensitivity value and a baseline value;validating the conversion function based on predetermined calibration information, wherein the predetermined calibration information comprises sensitivity information and baseline information derived from in vivo testing of at least one other continuous glucose sensor or in vitro testing; andadjusting the conversion function in response to the validation failing a criterion, wherein the adjusting is without reference data obtained from an in vitro self-monitoring blood glucose test after implantation in vivo. 2. The method of claim 1, wherein the sensitivity information is derived from in vitro testing. 3. The method of claim 1, wherein the sensitivity information is derived from in vivo testing of at least one other continuous glucose sensor. 4. The method of claim 1, wherein the sensitivity information is derived from in vitro and in vivo testing of at least one other continuous glucose sensor. 5. The method of claim 1, further comprising converting the sensor data using the conversion function in response to the validation meeting a criterion. 6. The method of claim 1, wherein adjusting the conversion function comprises adjusting the baseline value. 7. The method of claim 6, wherein adjusting the baseline value is based on the predetermined baseline information. 8. The method of claim 1, wherein the predetermined baseline information comprises a range of acceptable baseline values derived from in vivo testing of at least one other continuous glucose sensor. 9. The method of claim 1, wherein adjusting the conversion function comprises adjusting the sensitivity value. 10. The method of claim 9, wherein adjusting the sensitivity value is based on the predetermined sensitivity information. 11. The method of claim 1, further comprising detecting the predetermined calibration information from a calibration code associated with the continuous glucose sensor. 12. The method of claim 11, wherein the calibration code is provided on a housing that supports the continuous glucose sensor. 13. A system for processing sensor data, comprising: a continuous glucose sensor configured to provide sensor data indicative of a glucose concentration in a host; anda processor module configured to determine a conversion function based on the sensor data and substantially time-corresponding reference data from a reference glucose monitor, wherein the conversion function comprises a sensitivity value and a baseline value,validate the conversion function ... | DexCom, Inc. | A61B005/05
US08538509 | B2 | 2013-09-17 | Intracardiac tracking system | 2008-04-02 | In general, in one aspect, a method is disclosed for determining information about a position of an object. The method includes: (i) causing current to flow between each of three or more sets of current-injecting electrodes on a first catheter inserted into an organ in a patient's body, the organ having a periphery (ii) in response to current flow caused by each set of current injecting electrodes, measuring an electrical signal at each of one or more measuring electrodes located on one or more additional catheters inserted into the organ in the patient's body and (iii) determining the position of each of one or more of the measuring electrodes on the additional catheters relative to the first catheter based on the measured signals from the one or more measuring electrodes. | 1. A method comprising: determining locations of multiple tracked elements within an organ, the organ having a periphery;positioning at least three of the tracked elements in fixed locations relative to the organ such that the at least three tracked elements stay in the fixed locations, to provide at least three fixed tracked elements; andusing the locations of the at least three fixed tracked elements to determine the locations of one or more other tracked elements relative to the surface of the organ. 2. A method of claim 1, wherein all of the tracked elements are electrodes. 3. A method of claim 1, wherein all of the tracked elements are catheters. 4. A method of claim 1, wherein the at least three fixed tracked elements are sensors of a tracking system. 5. A method of claim 1, wherein the at least three fixed tracked elements are mounted on a single catheter. 6. A method of claim 1, wherein each of the at least three fixed tracked elements is mounted on a separate catheter. 7. A method of claim 1, wherein the determination of the locations of the one or more other tracked elements relative to a surface of the organ accounts for movement of the organ. 8. The method of claim 1, wherein the movement of the organ comprises a translation of the organ. 9. The method of claim 1, wherein the at least three of the fixed tracked elements are arranged to define a plane in space. 10. The method of claim 1, wherein the movement of the organ comprises a rotation of the organ. 11. The method of claim 1, wherein the movement of the organ comprises a movement caused by respiration. 12. The method of claim 1, wherein the movement of the organ comprises a movement caused by movement of the patient. 13. The method of claim 1, wherein positioning the at least three of the tracked elements to fixed locations relative to the organ comprises positioning a catheter including the at least three of the tracked elements in a location such that the catheter will conform to the anatomy. 14. The method of claim 1, wherein positioning the at least three of the tracked elements to fixed locations relative to the organ comprises positioning a catheter including the at least three of the tracked elements in the coronary sinus. 15. The method of claim 1, wherein positioning the at least three fixed tracked elements comprises positioning a catheter including the at least three of the tracked elements in the apex. 16. The method of claim 1, wherein positioning the at least three fixed tracked elements comprises securing the at least three of the tracked elements using a fixation mechanism. 17. The method of claim 16, wherein the fixation mechanism comprises an anchoring mechanism or balloon mechanism. 18. The method of claim 16, further comprising removing the at least three of the tracked elements from the fixed locations. 19. A system comprising: multiple tracked elements configured for insertion into an organ in a patient's body at least three of which are co... | Rhythmia Medical, Inc. | A61B005/04
US08535330 | B2 | 2013-09-17 | Arthroscopic tibial sizer | 2010-06-18 | An arthroscopic tibial sizer provided with a collapsible loop (for example, a nitinol loop) and a pin indicator located at about the center of the collapsible loop. The collapsible loop is formed of a flexible wire (for example, nitinol wire) and is designed to collapse so that it can be inserted through an arthroscopic portal and into the joint, and then to expand out to its original diameter once inside the joint space, for visual sizing. The collapsible loop may be provided in various diameters (i.e., 14, 17 or 20 mm, for example) to match various implant sizes. The pin indicator indicates the center of the loop and provides identification of the center of the tibial defect. | 1. A method of knee reconstruction, the method comprising the steps of: inserting a tibial sizer through an arthroscopic portal into a knee joint, the tibial sizer comprising a flexible, uninterrupted loop attached to a handle, and a point indicator indicating a center of the loop, the loop being configured to collapse while being inserted through the arthroscopic portal and to expand to its original diameter while exiting the arthroscopic portal and once within the knee joint;assessing dimensions of a defect in the tibial plateau by matching the point indicator with a center of the defect in the tibial plateau;forming a tibial socket in the tibia based on the dimensions of the defect;forming at least one cut on the femoral condyle; andsecuring at least at a tibial component of a knee implant in the socket of the tibia, wherein the size of the tibial component is based upon the dimensions of the defect in the tibial plateau. 2. The method of claim 1, wherein the tibial socket is formed by retrograde drilling. 3. The method of claim 1, wherein the flexible loop is a circular wire loop. 4. The method of claim 1, wherein the flexible loop is a nitinol loop. 5. The method of claim 1, wherein the flexible loop has a diameter of about 14 mm, about 17 mm or about 20 mm. 6. The method of claim 1, further comprising the step of providing identification of the center of the defect in the tibial plateau by the point indicator. | Arthrex, Inc. | A61B017/56 A61B005/107
US08565851 | B2 | 2013-10-22 | Mono-phasic action potential electrogram recording catheter, and method | 2009-07-31 | Catheters and methods for obtaining monophasic action potential (“MAP”) electrograms include a flexible catheter body defining a longitudinal axis, and a distal assembly affixed to the catheter body distal end defining a distal tip. The distal assembly has at least three MAP recording electrodes, and at least one reference electrode for determining reference potential. The recording electrodes are each positioned a radial distance from the longitudinal axis in at least three different radial directions, defining a recording geometry substantially having radial symmetry. The reference electrode is a longitudinal distance from the recording geometry. Optional features include a steerable catheter shaft, one or more radio-frequency ablation electrodes, and a dedicated pacing electrode. Different possible embodiments include a dome housing having the recording electrodes in a fixed spatial arrangement, and a distal loop assembly having an array of electrodes on at least three flexible loop elements. | 1. A method of treating a patient, comprising the steps of: advancing through the vasculature of a patient a medical device having a body portion, at least one reference electrode, and a plurality of monophasic action potential electrogram recording electrodes, the plurality of electrodes having a first collapsed configuration and a second expanded configuration, and the at least one reference electrode being located distal of the body portion and proximal of the plurality of monophasic action potential electrogram recording electrodes;transitioning the plurality of monophasic action potential electrogram recording electrodes to the second expanded configuration, the plurality of monophasic action potential electrogram recording electrodes being a radially symmetrical distance from a longitudinal axis of the medical device in different radial directions;positioning the plurality of monophasic action potential electrogram recording electrodes in contact with a target tissue region, the at least one reference electrode being located a distance from the target tissue region; andobtaining at least one monophasic action potential signal from at least one recording electrode. 2. The method of claim 1, further comprising depolarizing at least a portion of the target tissue region with at least one of the plurality of electrodes. 3. The method of claim 1, further comprising obtaining a plurality of monophasic action potential signals with the plurality of electrodes. 4. The method of claim 3, further comprising aggregating the obtained monophasic action potential signals. | Medtronic Ablation Frontiers LLC | A61B005/042 A61B018/14 A61N001/05
US08532741 | B2 | 2013-09-10 | Method and apparatus to optimize electrode placement for neurological stimulation | 2007-03-08 | A method and apparatus can be used to guide or navigate an instrument relative to a body. Various types of information can be used to assist in the navigation, such as MRI data, diffusion tensor image data, and the like. The information can assist in identifying the portions of the body. | 1. A method of performing a procedure on a selected portion of an anatomy, comprising: accessing image data of the selected portion of the anatomy;accessing a second source of data relating to the selected portion of the anatomy;analyzing the second source of data;identifying a fiber tract in the accessed image data based on the analyses of the second source of data;determining a selected position of treatment in the anatomy based on the accessed image data and the identified fiber tract to initially and directly affect the identified fiber tract with a treatment;providing an output from a processor to display a target icon on a display device superimposed on the accessed image data to illustrate the selected position in the anatomy;determining a location of an instrument with the processor via tracking a tracking device associated with the instrument by interaction with a localizer of a tracking system;providing an output from the processor to display an instrument icon superimposed on the accessed image data on the display based upon the determined location;moving and navigating the instrument to the selected position of treatment identified by the superimposed target icon, further comprising, executing instructions with the processor to plan at least a portion of a planned trajectory;superimposing a planned trajectory icon on the accessed image data relative to the superimposed target icon on the display device illustrating the planned trajectory; andupdating the display to illustrate the determined location of the instrument as the instrument icon representing the location of the instrument relative to the target icon and the planned trajectory icon; andapplying a treatment to the selected position in the anatomy with the instrument to efficiently affect the fiber tract after the instrument reaches the selected position illustrated by the target icon that is superimposed on or adjacent to a portion of the accessed image data, wherein the fiber tract includes at least an axon. 2. The method of claim 1, wherein accessing imaging data includes with an imaging system at least one of accessing magnetic resonance image data, accessing x-ray image data, accessing computer aided tomography image data, accessing PET image data, accessing ultrasound image data, accessing SPECT image data, or combinations thereof. 3. The method of claim 1, wherein accessing a second source of data includes accessing diffusion data of a material in the anatomy. 4. The method of claim 3, wherein accessing the image data of the anatomy and accessing the diffusion data of the anatomy occurs substantially simultaneously. 5. The method of claim 3, wherein analyzing the second source of data includes determining a diffusion direction of the material diffused in the anatomy. 6. The method of claim 5, further comprising: superimposing a fiber tract icon representing the identified fiber tract onto the obtained image data at the selected position of the anatomy. 7. The meth... | Medtronic, Inc. | A61B005/055 A61N001/18
US08542099 | B2 | 2013-09-24 | Systems and processes for tracking items | 2009-04-27 | Systems and processes for tracking the status of an item are disclosed. Systems and processes for decommissioning identifying information from pharmaceutical product containers are disclosed. | 1. A system for tracking the status and destroying a pharmaceutical product container, wherein said pharmaceutical product container comprises one or more data carriers affixed to said pharmaceutical product container, said one or more data carriers selected from the group consisting of: a radio frequency identification tag, a linear bar code, and a two-dimensional bar code; said system comprising: a) a controlled access portal for receiving said pharmaceutical product container;b) an interrogation zone comprising i) one or more readers for obtaining identification information from the one or more data carriers affixed to said pharmaceutical product container, said one or more readers being selected from the group consisting of: a radio frequency identification reader, and an optical recognition scanner; andii) components for physically moving the pharmaceutical product container that is contained within the interrogation zone so that the one or more data carriers comes into sufficient proximity to the one or more readers to acquire the identification data from the one or more data carriers;c) one or more destruction devices;d) a transporter for advancing said pharmaceutical product container from said interrogation zone to said one or more destruction devices;e) a controller operatively coupled to said interrogation zone and to said transporter, andf) a sensor;wherein: said controlled access portal is maintained in a closed/no access position after the pharmaceutical product container is placed in said controlled access portal until the pharmaceutical product container is advanced from said interrogation zone to said one or more destruction devices by said transporter;said components for physically moving the pharmaceutical product container that is contained within the interrogation zone are configured to be deactivated after the one or more readers acquire the identification data from the one or more data carriers and before the pharmaceutical product container is advanced from said interrogation zone to said one or more destruction devices by said transporter;said controller is configured to receive said identification information from said interrogation zone and to record the status of said pharmaceutical product container after said pharmaceutical product container is advanced from said interrogation zone to said one or more destruction devices by said transporter; andsaid sensor being configured to detect an action or condition selected from the group consisting of: said pharmaceutical product container exiting said interrogation zone,said interrogation zone no longer containing said pharmaceutical product container,said transporter advancing said pharmaceutical product container from the interrogation zone to said one or more destruction devices; andwaste stream material exiting said one or more destruction devices. 2. The system of claim 1 wherein said transporter is selected from the group consisting of: a ram; a hatch; rollers; a chut... | - | H04Q005/22 G06F017/00 B02B001/00 A61B005/00
US08918167 | B2 | 2014-12-23 | RI measurement/notification apparatus and measurement/notification program | 2013-02-11 | An RI measurement/notification apparatus includes: a displaying section configured to display waveform data of an intracardiac electrocardiogram; a waveform data acquiring section configured to acquire waveform data in a preset waveform data acquisition time period from an intracardiac electrocardiogram during atrial fibrillation; an RI calculating section configured to calculate an RI value based on the waveform data acquired by the waveform data acquiring section; and a notifying section configured to, in a case where the RI value calculated by the RI calculating section exceeds a preset threshold, notify that the value exceeds the threshold. | 1. A regularity index measurement/notification apparatus including: a displaying section configured to display waveform data of an intracardiac electrocardiogram;a waveform data acquiring section configured to acquire waveform data in a preset waveform data acquisition time period from an intracardiac electrocardiogram during atrial fibrillation;a regularity index calculating section configured to calculate a regularity index value based on the waveform data acquired by the waveform data acquiring section; anda notifying section configured to, in a case where the regularity index value calculated by the regularity index calculating section exceeds a preset threshold, notify that the value exceeds the threshold,wherein the notifying section is configured to notify that the value exceeds the threshold, in such a way that the value and a portion of the waveform data where the regularity index value exceeds the threshold are displayed on the displaying section to be correlated with each other, andwherein the display section, the waveform data acquiring section, the regularity index calculating section, and the notifying section perform functions thereof in real time. 2. The regularity index measurement/notification apparatus according to claim 1, wherein the notifying section is configured to perform the notification by displaying information that the value exceeds the threshold, on the displaying section. 3. The regularity index measurement/notification apparatus according to claim 1, wherein the notifying section is configured to perform the notification while, in the waveform data displayed on the displaying section, a portion of waveform data corresponding to a place where the regularity index value is abnormal is shown in a different color from other portion of the waveform data. 4. The regularity index measurement/notification apparatus according to claim 1, wherein the notifying section is configured to perform the notification while, in the waveform data displayed on the displaying section, a portion of waveform data corresponding to a place where the regularity index value is abnormal is shown in a boxed area. 5. A non-transitory computer-readable recording medium having embodied thereon a program which when executed causes a computer to execute a method of notifying a user that an abnormality occurs in a regularity index value, the method comprising: acquiring waveform data in a preset waveform data acquisition time period from waveform data of an intracardiac electrocardiogram during atrial fibrillation, the intracardiac electrocardiogram being displayed on a displaying section;calculating a regularity index value based on the waveform data acquired in the waveform data acquisition procedure; andin a case where the regularity index value exceeds a preset threshold, notifying that the value exceeds the threshold, in such a way that the value and a portion of the waveform data where the regularity index value exceeds the threshold are di... | Nihon Kohden Corporation | A61B005/046 A61B005/044 A61B005/04
US08712544 | B2 | 2014-04-29 | Electromagnetic shield for a passive electronic component in an active medical device implantable lead | 2013-04-11 | A shielded component or network for an active medical device (AMD) implantable lead includes (1) an implantable lead having a length extending from a proximal end to a distal end, all external of an AMD housing, (2) a passive component or network disposed somewhere along the length of the implantable lead, the passive component or network including at least one inductive component having a first inductive value, and (3) an electromagnetic shield substantially surrounding the inductive component or the passive network. The first inductive value of the inductive component is adjusted to a account for a shift in its inductance to a second inductive value when shielded. | 1. An implantable lead, comprising: a) an implantable lead body having a length extending from a proximal end to a distal end;b) a conductor disposed within the implantable lead body from the proximal end and terminating at the distal end comprising an electrode or sensor contactable with biological cells;c) a passive electrical filter circuit comprising an inductor, a low pass filter or a bandstop filter having an equivalent electrical circuit schematic wherein an inductance is in parallel with a capacitance and having an overall circuit Q wherein the resultant 3 dB bandwidth is at least 10 kHz such that the bandstop filter attenuates RF current flow over a range of frequencies; andd) an electromagnetic shield at least partially surrounding the inductor, the low pass filter or the bandstop filter. 2. The lead of claim 1, wherein the inductor comprises a self-resonant coil comprising a single or multi-level coiled or spiral inductor having a parasitic capacitance between adjacent turns of the coiled or spiral inductor. 3. The lead of claim 2, wherein the self-resonant coil comprises an overall circuit Q wherein the resultant 3 dB bandwidth is at least 10 kHz, such that the self-resonant coil attenuates RF current flow over a range of frequencies. 4. The lead of claim 3, wherein the range of frequencies comprises MRI RF pulsed frequencies. 5. The lead of claim 1, wherein the bandstop filter comprises at least one discrete inductor component and at least one discrete capacitor component. 6. The lead of claim 5, wherein the range of frequencies comprises MRI RF pulsed frequencies. 7. The lead of claim 5, wherein the at least one discrete inductor component is electrically coupled in parallel with the at least one discrete capacitor component forming the bandstop filter, wherein the bandstop filter is disposed in series anywhere along the length of the lead conductor between the distal and proximal ends. 8. The lead of claim 5, wherein the capacitor comprises a MLCC, a feedthrough capacitor or a chip capacitor. 9. The lead of claim 1, wherein the electrode comprises an extendable and retractable helix coil electrode. 10. The lead of claim 1, wherein the inductor or bandstop filter is located near, at or within the electrode or sensor. 11. The lead of claim 1, wherein the electrode comprises an extendable and retractable helix coil electrode and the inductor or bandstop filer is located near, at or within the helix coil electrode. 12. The lead of claim 1, wherein the electromagnetic shield substantially surrounds the inductor or bandstop filter. 13. The lead of claim 1, wherein the low pass filter comprises a T filter. 14. An active fixation tip electrode disposed at a distal end of an implantable lead configured to be permanently or removably connectable to an active implantable medical device, comprising: a) an extendable and retractable helix coil electrode contactable with biological fluid or tissue;b) a bandstop filter disposed in se... | Greatbatch Ltd. | A61N001/00 A61N001/05
US08755877 | B2 | 2014-06-17 | Real time QRS detection using adaptive threshold | 2012-03-29 | A mobile system for analyzing ECG data includes an analog front end module coupled to a mobile consumer device. The analog front end module is configured to collect ECG data from one or more leads and is operable to convert the analog ECG data to digital ECG data. The mobile consumer device is coupled to receive the digital ECG data, and is configured to perform QRS detection using a filter whose cutoff frequency is adapted to noise level in real time. The ECG signal is amplified non-linearly and three windowed threshold signals (D, E, J) are derived. The cutoff frequency for the QRS detection is dynamically selected as a function of the threshold signals. A sample in the amplified signal is identified to be a heart beat point only when the sample value is equal to the first threshold signal and greater than the filtered threshold signal. | 1. A method for processing ECG data, the method comprising: receiving a stream of raw ECG data samples comprising PQRST patterns;filtering the raw ECG data to form filtered ECG data by using a non-linear filter to minimize baseline wander and to suppress a T wave portion of each PQRST pattern;performing a non-linear operation on the filtered ECG data to form an amplified signal that exaggerates an R peak of each PQRST pattern;deriving a first threshold signal and a third threshold signal using a moving max filter on the amplified signal;deriving a second threshold signal using a moving average filter on the amplified signal;filtering the third threshold signal to form a filtered threshold signal using a filter in which a cutoff frequency is dynamically selected as a function of the first threshold signal and the second threshold signal; andidentifying a sample in the amplified signal to be a heart beat point only when the sample value is equal to the first threshold signal and greater than the filtered threshold signal,wherein filtering the raw ECG data comprises:filtering the raw ECG data using a cascade of median filter and low pass filter;delaying the raw ECG data andsubtracting an output signal of the low pass filter from the delayed raw ECG data in order to deliver a high pass filtered data. 2. The method of claim 1, further comprising: filtering the raw ECG data using a non-linear filter to minimize baseline wander of each PQRST pattern to form a viewable ECG signal; andannotating the viewable ECG signal to indicate each heart beat point. 3. The method of claim 2, wherein filtering the raw ECG data comprises: filtering the raw ECG data using a cascade of median filter and low pass filter;delaying the raw ECG data; andsubtracting an output signal of the low pass filter from the delayed raw ECG data in order to deliver a high pass filtered data. 4. The method of claim 1, wherein the amplified signal is formed by squaring the filtered ECG data at least one time. 5. The method of claim 1, wherein filtering the third threshold signal comprises: filtering the third threshold signal with a first order infinite impulse response (IIR) filter; anddynamically selecting a cutoff frequency for the IIR as a linear function of a difference between a logarithm of the first threshold signal and a logarithm of the second threshold signal. 6. The method of claim 1, wherein filtering the third threshold signal comprises: filtering the third threshold signal with a first order infinite impulse response (IIR) filter; anddynamically selecting a cutoff frequency for the IIR as a linear function of a ratio of the first threshold signal and the second threshold signal. 7. The method of claim 1, wherein deriving a first threshold signal and a third threshold signal using a moving max filter on the amplified signal uses a first window width for the first threshold signal and a different window width for the third threshold signal. 8. A computer-readable non-tra... | Texas Instruments Incoporated | A61B005/0456
US08551010 | B2 | 2013-10-08 | Respiration monitoring for heart failure using implantable device | 2012-07-19 | An implantable respiration monitor can be used to detect disordered breathing or periodic breathing events that can be categorized, such as according to one or more of sleep, exercise, and resting awake states. The categorized frequency of such events can be compared to independently specifiable thresholds, such as to trigger an alert or responsive therapy, or to display one or more trends. The information can also be combined with detection of one or more other congestive heart failure (CHF) symptoms to generate a CHF status indicator or to trigger an alarm or responsive therapy or to display one or more trends. The alert can notify the patient or a caregiver, such as via remote monitoring. The sleep state information can be further categorized according to central sleep apnea (CSA) or obstructive sleep apnea (OSA) events. | 1. A method comprising: detecting a sleep indication in a subject, the sleep indication providing an indication or inference of whether the subject is asleep or awake;detecting an exercise indication in the subject, the exercise indication providing an indication or inference of whether the subject is active or at rest; andmonitoring respiration of the subject using a respiration monitor, including: detecting disordered breathing in the subject;receiving the sleep indication and the exercise indication; andcomputing a sleep disordered breathing indication (DBsleep) indicative of disordered breathing occurring when the sleep indication indicates or infers that the subject is asleep, an exercise disordered breathing indication (DBexercise) indicative of disordered breathing occurring when the exercise indication indicates or infers that the subject is active, and a resting awake disordered breathing indication (DBrest) indicative of disordered breathing occurring when the sleep indication indicates or infers that the subject is awake and the exercise indication indicates or infers that the subject is at rest, wherein the monitoring respiration includes computing a combined disordered breathing metric, DBtotal, according to DBtotal=A·DBsleep+B·DBexercise+C·DBrest, wherein A, B, and C are independently specifiable scaling values. 2. The method of claim 1, comprising generating an alert in response to an abnormal value of at least one of: the sleep disordered breathing indication, the exercise disordered breathing indication, and the resting awake disordered breathing indication. 3. The method of claim 2, comprising automatically delivering a therapy in response to the alert. 4. The method of claim 1, comprising: monitoring an auxiliary indication of congestive heart failure of the subject; andgenerating an alert in response to an abnormal value of the auxiliary indication of congestive heart failure and an abnormal value of at least one of: the sleep disordered breathing indication, the exercise disordered breathing indication, and the resting awake disordered breathing indication. 5. The method of claim 4, wherein monitoring the auxiliary indication of congestive heart failure includes monitoring at least one of a pulmonary fluid accumulation, a pulmonary artery pressure, a heart sound, a heart rate variability, a patient weight, and a patient activity level. 6. The method of claim 4, comprising automatically delivering a therapy in response to the alert. 7. The method of claim 1, comprising displaying information about at least one of a sleep disordered breathing indication, an exercise disordered breathing indication, and a resting awake disordered breathing indication. 8. The method of claim 1, comprising: detecting one or more apnea events;classifying the one or more apnea events as obstructive sleep apnea (OSA) or central sleep apnea (CSA); anddetermining the sleep disordered breathing indication using information about the classificatio... | Cardiac Pacemakers, Inc. | A61B005/08
US09332910 | B2 | 2016-05-10 | Absentminded state determination apparatus | 2012-10-03 | An absentminded state determination apparatus includes: a data obtaining element for obtaining a time series data of a physiological characteristic value of a participant, wherein a fluctuation component is overlapped on the time series data, and depends on a state of the participant including normal and absentminded states; a detection element for detecting reflecting portions of the time series data, which reflect on the fluctuation component; a counting element for counting the number of the reflecting portions of the time series data in a determination time period between a determination time and a certain past time; and a determination element for determining according to the number of the reflecting portions at the determination time whether the participant is in the absentminded state. The determination time period has a predetermined time width from the certain past time to the determination time. | 1. An absentminded state determination apparatus comprising: a data obtaining element for obtaining time series data, wherein at least portions of data points in the time series data are time intervals between adjacent pulse beats or heart beats of a participant;a detection element for detecting a plurality of peaks and troughs of the time series data;a counting element for counting the number of the peaks and troughs detected by the detection element in a determination time period; anda determination element for determining, without using a Fourier transform, according to the number of the peaks and troughs counted by the counting element whether the participant is in an absentminded state,wherein each peak is a data point, which is larger than each adjacent data point,wherein each trough is a data point, which is smaller than each adjacent data point,wherein each peak represents the largest time interval in a region of the time series data,wherein each trough represents the smallest time interval in a region of the time series data. 2. The absentminded state determination apparatus according to claim 1, further comprising: a threshold setting element for setting a threshold for the number of the peaks and troughs,wherein the determination element determines that the participant is in the absentminded state when the number of peaks and troughs is smaller than the threshold. 3. The absentminded state determination apparatus according to claim 2, further comprising: a standard time period determination element for determining a standard time period, which has a same time length as the determination time period, wherein the standard time period is defined in such a manner that the participant is deemed to be in a normal state in the standard time period; anda standard number counting element for counting the number of peaks and troughs in the standard time period, which is defined as a standard number,wherein the threshold setting element sets the threshold according to the standard number. 4. The absentminded state determination apparatus according to claim 3, wherein the participant is a driver of a vehicle,the absentminded state determination apparatus further comprising:an information obtaining element for obtaining at least one of vehicle acceleration information and vehicle speed information,wherein the standard time period determination element includes a standard time period judgment element for judging a time period, in which the vehicle runs stably, according to the at least one of vehicle acceleration information and vehicle speed information, andwherein the standard time period determination element selects one of time periods, which are judged as stable running periods by the standard time period judgment element, as the standard time period. 5. The absentminded state determination apparatus of claim 1, the peaks and troughs of the time series data, in which the counting element counts the number of peaks and troughs, include noise... | DENSO CORPORATION Koji Oguri | G08B023/00 A61B005/02 A61B005/18 A61B005/00 A61B005/0402 A61B005/0205 B60W040/08
US09757047 | B2 | 2017-09-12 | Fast analysis method for non-invasive imaging of blood flow using vessel-encoded arterial spin labelling | 2013-03-14 | Arterial spin labelling (ASL) MRI offers a non-invasive means to create blood-borne contrast in vivo for dynamic angiographic imaging. By spatial modulation of the ASL process it is possible to uniquely label individual arteries over a series of measurements, allowing each to be separately identified in the resulting images. This separation requires appropriate analysis for which a general framework has previously been proposed. Here the general framework is modified for fast analysis of non-invasive imaging of blood flow using vessel encoded arterial spin labelling (VE-ASL). This specifically addresses the issues of computational speed of the analysis and the robustness required to deal with real patient data. The modification applies various approaches for estimation of one or more parameters that change the way a vessel, for example an artery, is encoded to provide the fast analysis. | 1. A method for analysis of vessel-encoded arterial spin labelling (VE-ASL) data, comprising: A. Obtaining data for a region of interest in a subject;B. Estimating, in view of the data obtained, one or more parameters that describe an encoding within a labelling region of one or more vessels that supply the region of interest in the subject;C. Acquiring vessel-encoded arterial spin labelling (VE-ASL) data for the one or more vessels in the region of interest; andD. Applying the estimation of the one or more parameters for the analysis of the VE-ASL data to provide an image of blood flow in the region of interest that identifies the individual contributions from the vessels in the labelling region. 2. The method of claim 1, further comprising determining from the blood flow of the one or more vessels within the region of interest an estimate of the flow contributions from those vessels to a selected voxel of interest. 3. The method of claim 1, wherein the one or more parameters includes one or more vessel locations. 4. The method of claim 1, wherein the one or more parameters further includes one or more of, speed of flow, off resonance effects or vessel class proportions. 5. The method of claim 1, wherein the data is obtained as a part of a planning process acquisition and the one or more parameters are derived from data from the planning process acquisition to provide an estimate of the vessel locations within the labelling region. 6. The method of claim 5, wherein the one or more parameters represent a relationship between the true vessel locations in the region of interest and the vessel locations estimated from the planning process acquisition. 7. The method of claim 1, wherein the estimation is derived from a marginalized a posteriori distribution of the VE-ASL data within the region of interest to derive point estimates of the location of the one or more vessels. 8. The method of claim 7, wherein the estimation is derived from a maximum a posteriori (MAP) optimization. 9. The method of claim 1, wherein the analysis is applicable to all types of vessel encoded arterial spin labelling (VE-ASL) data acquisitions. 10. The method of claim 1, further including the steps of providing a magnetic resonance imaging (MRI) device, positioning the subject in association with the MRI device, and using the MRI device to obtain the vessel-encoded blood flow data and acquire the vessel-encoded arterial spin labelling (VE-ASL) data. 11. A system, comprising at least one computing device;at least one application executable in the at least one computing device, the at least one application comprising logic that: A. obtains data for a region of interest in a subject;B. estimates, in view of the data obtained, one or more parameters that describe an encoding within a labelling region of one or more vessels that supply the region of interest in the subject;C. acquires vessel-encoded arterial spin labelling (VE-ASL) data for the one or more vessels in th... | OXFORD UNIVERSITY INNOVATION LIMITED | G01V003/00 A61B005/026 G01R033/563
US09271662 | B2 | 2016-03-01 | Magnetic resonance method and apparatus for obtaining a set of measured data relating to a breathing object of interest | 2013-04-19 | In a method and apparatus to acquire a measurement data set of a breathing examination subject by magnetic resonance, the measurement data set is acquired in multiple shots each composed of a number of k-space trajectories (views), with the number Nv of views per shot being selected. The number of shots is determined in order to completely fill k-space to be scanned. The views of the shots are associated with sectors in k-space, with approximately the same number of views in each sector, and with all views in a sector have a similar distance from the k-space center. A respective view of each sector is associated with a respective one of the shots, corresponding to the orientation of the respective shot. The views that are associated with the same sector and different shots respectively assume the same time position within the shot. | 1. A method to acquire a magnetic resonance data set of a breathing subject, comprising: operating a magnetic resonance apparatus to obtain a magnetic resonance data set by acquiring magnetic resonance data from a breathing subject in multiple shots each shot comprising at least one view composed of k-space trajectories along which magnetic resonance data of the respective shot are entered into a memory organized as k-space;using a processor to select a number Nv of views per shot;using said processor to determine a number Ns of shots required to completely fill k-space in said memory;using said processor to designate Nv sectors in k-space and to associate the views with said Nv sectors in k-space to cause substantially a same number of views to be arranged in each sector, and to cause all views in a sector to have a substantially similar distance from a center of k-space;using said processor to associate a respective view of each sector with a respective one of the Ns shots, dependent on an orientation in k-space; andusing said processor to enter magnetic resonance data for the views of each shot into k-space with views associated with a same sector and different shots respectively having a same time position within the respected shots, and making k-space in said memory available via said processor in electronic form as a data file. 2. A method as claimed in claim 1 where k-space is three dimensional and is filled using two orthogonal phase encoding directions termed ky and kz, which define a kz-ky plane in said three dimensional k-space. 3. A method as claimed in claim 2 comprising associating said respective views of each sector to cause views associated with a sector to be within a same half of said kz-ky plane. 4. A method as claimed in claim 2 comprising associating with each view of a respective sector in said kz-ky plane in k-space, with a respective one of the Ns shots according to an angle in a polar coordinate system having a polar coordinate system origin that coincides with a center of the kz-ky plane in k-space. 5. A method as claimed in claim 1 comprising entering the magnetic resonance data for the respective views of each shot into k-space in an order corresponding to a neighborhood of the sectors. 6. A method as claimed in claim 1 comprising: acquiring a current respiratory signal with a sensor from the subject before acquiring magnetic resonance data of a respective shot;using said processor to assign a shot index nsε[0; . . . ; ns0; . . . ; Ns−1] to each shot, which shot index describes a neighborhood of the shots in k-space, wherein the shot indices ns are ordered such that the sensitivity of the shots with regard to a movement of the examination subject increases from the shot index ns=0 to the shot index ns=ns0 and decreases from the shot index ns=ns0 to the shot index ns=Ns−1;using said processor to associate a shot to be measured after a measurement of the current respiratory signal with a cluster, corresponding to t... | Siemens Aktiengesellschaft | A61B005/055 A61B005/00 G01R033/567 A61B005/113 G01R033/48
US09913592 | B2 | 2018-03-13 | Method and apparatus for evaluating cardiac function | 2011-03-17 | The present invention relates to a method for assessing the electrical function of a heart, comprising the steps of: (1) for each of a plurality of leads of an ECG, determining a value derived from the output of that lead and which corresponds to an action potential duration; (2) for each of the plurality of leads of the ECG, determining a value derived from the output of that lead and which corresponds to a diastolic interval; (3) for each of the plurality of leads of the ECG, determining a relationship between the determined values for action potential duration and for diastolic interval; (3) assessing the differences between the determined relationships for each of the plurality of leads. The invention further relates to apparatus and a computer program that may be used in the method. | 1. A method for assessing electrical function of a heart, the method comprising: a. for each of a plurality of leads of an ECG at a first coupling interval of a heart beat, determining a value derived from an output of that lead and which corresponds to an action potential duration;b. for each of the plurality of leads of the ECG at the first coupling interval of the heart beat, determining a value derived from an output of that lead and which corresponds to a diastolic interval;c. for each of the plurality of leads of the ECG, determining a mathematical relationship between the determined values for action potential duration and for diastolic interval;d. quantifying an inter-lead variation by comparing the mathematical relationships for each lead of the plurality of leads as determined in step C; ande. assessing the electrical function of the heart based on the quantification of the inter-lead variation such that a greater inter-lead variation is indicative of a greater risk of cardiac arrhythmia;wherein the steps of a and b are repeated for a plurality of different coupling intervals;wherein the quantifying the inter-lead variation in step d comprises: (i) establishing a mean point between the mathematical relationships determined in step c for each of the plurality of leads for each repetition of steps a and b;(ii) for each lead, calculating a square of a residual from the mean point to the mathematical relationship determined for that lead for each repetition of steps a and b;(iii) for each lead, calculating a mean value of the square of the residuals calculated in step (ii) for each repetition of step a and b; and (iv) calculating a normalized mean value by dividing the mean value calculated in step (iii) by the same mean value when calculated from an assessment of subjects at normal risk of developing cardiac arrhythmia, or by the mean of the values of step (iii) for all of the plurality of leads; and(v) identifying the largest normalized mean value calculated in step (iv) out of the normalized mean values calculated for each of the plurality of leads. 2. A method as claimed in claim 1, wherein: I. steps a. to d. are carried out on an output derived from an ECG applied to a first subject to be examined for risk of developing cardiac arrhythmia;II. steps a. to d. are carried out on an output derived from an ECG applied to a second subject that has been determined to have normal risk of developing cardiac arrhythmia;III. wherein the assessing in step (e) further comprises comparing the inter-lead variation in step d. assessed for the output from the first subject to be examined with the inter-lead variation in step d. assessed for the output from the second subject determined to be at normal risk of developing cardiac arrhythmia; andIV. responsive to the inter-lead variation of the first subject being greater than the inter-lead variation of the second subject, determining that the first subject is at increased risk of developing cardiac arr... | University of Leicester | A61B005/0468 A61B005/046 A61B005/0452 A61B005/0464 A61B005/04
US20130261413 | A1 | 2013-10-03 | EQUIPMENT FOR IN VIVO DATA ACQUISITION AND ANALYSIS | 2010-10-14 | To obtain a blood sugar level accurately, the location of a blood-vessel part is specified by using a first wavelength at which absorption by hemoglobin, which is a component unique to blood, is high, and data of light absorbance measured by using a second wavelength at which absorption by glucose is high is separated into a blood-vessel part and other parts. | 1. A device for acquiring and analyzing biological information comprising: a first light source radiating light having a first wavelength;a second light source radiating light having a second wavelength;a photosensor array detecting outgoing light from a living body irradiated with the light from the first light source and the second light source; andan analyzer analyzing data from the photosensor array,the analyzer specifying a region, as a blood-vessel part, in which intensity of outgoing light from the living body irradiated with the light having the first wavelength exceeds a predetermined threshold value, separating the data based on the intensity of outgoing light from the living body irradiated with the light having the second wavelength into data of the specified region and data of other regions, and subjecting the data to analysis. 2. The device for acquiring and analyzing biological information according to claim 1, wherein the first wavelength is a wavelength between 810 nm to 940 nm; andthe second wavelength is a wavelength between 1500 nm to 1700 nm. 3. The device for acquiring and analyzing biological information according to claim 1, wherein the light having the first wavelength and the second wavelength is near infrared light;the first wavelength is in a wavelength band in which absorption by hemoglobin is relatively high; andthe second wavelength is in a wavelength band in which absorption by glucose is relatively high. 4. The device for acquiring and analyzing biological information according to claim 1, wherein the intensity of the outgoing light from the living body irradiated with the light having the second wavelength depends on at least amounts of a first substance and a second substance;the device has a mechanism that radiates light having a plurality of wavelengths from a wavelength band centered on a range allowable as the second wavelength;the analyzer obtains dependency of the intensity of the outgoing light and a radiated wavelength from intensity data of the outgoing light from the living body irradiated with the light having the plurality of wavelengths; andthe first substance and the second substance contained in the blood-vessel part are separated from each other based on the dependency. 5. The device for acquiring and analyzing biological information according to claim 4, comprising, as the mechanism, a plurality of filters each allowing passage of light of a predetermined wavelength band from the second light source. 6. The device for acquiring and analyzing biological information according to claim 1, wherein, in the photosensor array, photosensor cells are arranged in a two-dimensional matrix;the photosensor cells each include a first photosensor cell that has a first diode and a second photosensor cell that has a second photodiode;the first photosensor cell and the second photosensor cell are arranged to be mutually adjacent in the photosensor array;the first photodiode has higher sensitivity to the firs... | HITACHI, LTD. | A61B005/145
US20130274621 | A1 | 2013-10-17 | TWO-ARM BLOOD PRESSURE MEASUREMENT APPARATUS FOR AUTOMATICALLY MEASURING TWO-ARM BLOOD PRESSURES AT THE SAME TIME | 2011-12-29 | Disclosed is an apparatus for measuring blood pressures of both arms, in which an examine simultaneously measures the blood pressures of both arms without getting the arms out of cuffs in the stable and safely posture. The apparatus includes a body (100) mounted on a mounting table such as a desk, a left cuff unit (110) placed at a left upper portion of the body (100), and a right cuff unit (210) placed at a right upper portion of the body (100). The left and right cuff units have the symmetric structure so that the blood pressure is measured at identical blood pressure measurement portions of the left and right arms of the examinee which are placed at internal space parts of the left and right cuff units. Front openings have an identical shape, rear openings have an identical shape, the internal space parts have an equal size, and bladders of the left and right cuff units have an equal volume such that the blood pressures are measured at the identical blood pressure measurement portions of the left and right arms of the examinee, which are placed in internal space parts of the left and right cuff units, respectively, under an identical condition. The CPU simultaneously drives the left and right cuff units to simultaneously measure the blood pressures of the left and right arms, if the left and right arms of the examinee are placed in the internal space parts of the left and right cuff units. | 1. An apparatus for automatically and simultaneously measuring blood pressures of both arms, the apparatus comprising: left and right cuff units receiving arms of an examinee therein and comprising bladders automatically wound around the arms in an operation; anda control unit controlling the left and right cuff units, wherein the left and right cuff units are symmetric to each other such that the blood pressures are measured at identical blood pressure measurement portions of the left and right arms of the examinee placed in internal space parts of the left and right cuff units, respectively, and front openings have an identical shape, rear openings have an identical shape, the internal space parts have an equal size, and bladders of the left and right cuff units have an equal volume such that the blood pressures are measured at the identical blood pressure measurement portions of the left and right arms of the examinee, which are placed in internal space parts of the left and right cuff units, respectively, under an identical condition, andwherein the control unit simultaneously drives the left and right cuff units to simultaneously measure the blood pressures of the left and right arms, if the left and right arms of the examinee are placed in the internal space parts of the left and right cuff units. 2. The apparatus of claim 1, wherein the bladders of the left and right cuff units surround the identical blood pressure measurement portions of the left and right arms of the examinee. 3. The apparatus of claim 2, wherein the bladders of the left and right cuff units are in a plane-symmetric to each other to surround arteries of the both arms. 4. The apparatus of claim 3, wherein the blood pressures of the both arms are displayed on a screen image in terms of maximum blood pressures and minimums blood pressures of the left and right arms, a difference between the maximum blood pressures of the both arms, and a difference between the minimum blood pressures of the both arms. 5. The apparatus of claim 1, wherein the bladders of the left and right cuff units are in a plane-symmetric to each other to surround arteries of the both arms. 6. The apparatus of claim 5, wherein the blood pressures of the both arms are displayed on a screen image in terms of maximum blood pressures and minimums blood pressures of the left and right arms, a difference between the maximum blood pressures of the both arms, and a difference between the minimum blood pressures of the both arms. | JAWON MEDICAL CO., LTD. | A61B005/022 A61B005/00
US20130237803 | A1 | 2013-09-12 | System and Method for Generating Invasively Hyperpolarized Images | 2011-11-16 | The present invention includes a system and method for generating images of at least one unhyperpolarized portion of a specimen by indirectly hyperpolarizing the at least one portion by irradiating the unhyperpolarized portion by radiation emitted from the de-excitation of excited nuclei of a hyperpolarized substance. The hyperpolarized substance is located in proximity to the specimen. Typically, the images are generated by an MRI/NMR device. | 1-30. (canceled) 31. An indirect-hyperpolarization system comprising: a fluidly-sealable inner chamber accommodating a specimen said specimen comprises at least one unhyperpolarized portion of a plurality of unhyperpolarized portions of at least one region of interest, anda fluidly-sealable outer chamber encompassing said fluidly-sealable inner chamber and comprising a hyperpolarized substance,wherein said specimen is fluidly-isolated from said hyperpolarized substance and said hyperpolarized substance hyperpolarizes said at least one unhyperpolarized portion by electromagnetically coupling said hyperpolarized substance and said at least one unhyperpolarized portion. 32. The indirect-hyperpolarization system according to claim 31, further comprising an imaging device for generating a plurality of images of said at least one hyperpolarized portion of said specimen said imaging device is selected from the group consisting of an MRI imaging device, an NMR device, a CT imaging device, an X-ray imaging device, an ultrasound imaging device, a fluorescence imaging device, a thermal imaging device and any combination thereof. 33. The indirect-hyperpolarization system according to claim 32, wherein said imaging device further detects the presence of said at least one hyperpolarized portion and generates at least one anatomically clear image of said at least one hyperpolarized portion. 34. The indirect-hyperpolarization system according to claim 31, wherein at least one of the following is being held true (a) said hyperpolarized substance comprises water; (b) said at least one unhyperpolarized portion comprises body fats; (c) said at least one hyperpolarized portion comprises body fats; further wherein said specimen is selected from the group consisting of a mammal specimen, a human specimen, a premature neonate, a reptile specimen, an amphibian specimen, a rodent specimen, a biological specimen, a biological organ, an amphibian, in vivo biological tissue, in vivo biological tissue organ, ex vivo biological tissue, ex vivo biological organ and any combination thereof; and any combination thereof. 35. The indirect-hyperpolarization system according to claim 31, wherein said electromagnetic coupling is generated by electromagnetic signals generated by an electromagnetic signal generator; further wherein said electromagnetic signal generator comprises an RF signal generator generating RF signals. 36. An indirect-hyperpolarization system comprising: a fluidly-sealable inner chamber accommodating a specimen said specimen comprises at least one unhyperpolarized portion of a plurality of unhyperpolarized portions of at least one region of interest;a fluidly-sealable outer chamber encompassing said fluidly-sealable inner chamber and comprising a hyperpolarized substance, andan RF signal generator for exciting nuclei of said hyperpolarized substance, wherein said specimen is fluidly-isolated from said hyperpolarized substance and said at least one unhyperpola... | ASPECT IMAGING LTD. | A61B005/05
US20130275155 | A1 | 2013-10-17 | PULSE OXIMETERS AND SYSTEMS AND METHODS FOR OBTAINING DATA THEREFROM | 2013-04-12 | A tele-health solution promotes patient wellness and reduces healthcare costs while improving patient compliance. To qualify for home oxygen or CPAP machines, a user must monitor their blood oxygen saturation (SpO2), typically overnight. A DME provider is often used to provide the monitoring equipment, retrieve the monitoring equipment and get the data obtained to the physician. A system is discloses that allow the data obtained to be sent wirelessly, for example, via general packet radio service or the like, to a computer server that can generate the necessary report and electronic submit such report to the physician. This process can take minutes, rather than days. Moreover, the pulse oximeter can be outfitted with a good study indicator which monitors the time that data has been successfully measured by the device, allowing a determination of whether the data is adequate or if the device needs to be worn for another night. | 1. A method for obtaining diagnostic medical information from a patient, comprising: delivering a medical device to a patient to obtain medical data therefrom;sending the medical data wirelessly from the medical device to a centralized data server, where the medical device periodically sends the medical data and the centralized data server compiles the medical data received;generating a report from medical data received; andelectronically transmitting the report to a physician. 2. The method of claim 1, wherein the medical device is a pulse oximeter device. 3. The method of claim 1, further comprising determining whether the medical data has been obtained for a sufficient period of time by viewing a screen on the medical device. 4. The method of claim 3, wherein the screen shows a time over which the medical data was successfully collected by the medical device. 5. The method of claim 3, wherein the screen shows an indicator showing whether a sufficient amount of the medical data was successfully collected by the medical device. 6. A pulse oximeter comprising a display specifying whether a sufficient amount of medical data has been collected by the pulse oximeter. 7. The pulse oximeter of claim 6, wherein the display shows an amount of time that the pulse oximeter has collected data. 8. The pulse oximeter of claim 6, wherein the display shows an indicator when the sufficient amount of medical data is collected by the pulse oximeter. 9. A method for overnight testing of a patient's blood oxygen concentration, comprising: distributing an overnight pulse oximeter to a patient;collecting pulse oximetry data overnight;providing a display on the overnight pulse oximeter, the display specifying whether a sufficient amount of data has been recorded on the overnight pulse oximeter; andretrieving the overnight pulse oximeter from the patient if the sufficient amount of data has been recorded, as shown on the display. 10. The method of claim 9, wherein the display shows an amount of time over which data is recorded. 11. The method of claim 9, further comprising sending the data wirelessly from the overnight pulse oximeter to a centralized data server, where the overnight pulse oximeter periodically sends the medical data and the centralized data server compiles the data received. | - | A61B005/00 G06Q050/24 G06F019/00
US08547425 | B2 | 2013-10-01 | Fluorescence observation apparatus and fluorescence observation method | 2008-01-30 | The diagnosability of diseased parts is improved by precisely correcting fluorescence images without being affected by specular reflection and without being affected by thick blood vessels. Provided is a fluorescence observation apparatus that includes a light source unit that radiates, onto an observation target site, illumination light that is in the wavelength band absorbed by a blood vessel, first excitation light that includes the wavelength band of the illumination light and generates autofluorescence by exciting an autofluorescent substance in the blood vessel, and second excitation light that is in a different wavelength band from the first excitation light and generates agent fluorescence by exciting fluorescent dye that selectively stains normal tissue and abnormal tissue; an image-acquisition unit that obtains respective images by capturing reflected light, autofluorescence, and agent-fluorescence, obtained by radiating the illumination light, and the first and the second excitation light onto the same observation target site; and an image processing unit that extracts a blood-vessel image from the obtained reflected-light image, obtains a reference image by applying interpolation to an area in the autofluorescence image corresponding to the extracted blood-vessel image, and corrects the agent-fluorescence image, obtained by the image-acquisition unit, based on the obtained reference image. | 1. A fluorescence observation apparatus comprising: a light source unit that radiates, onto an observation target site, illumination light in a wavelength band absorbed by a blood vessel, a first excitation light that includes the wavelength band of the illumination light and that excites an autofluorescent substance in the blood vessel to generate autofluorescence, and a second excitation light that excites fluorescent dye that distinguishably stains normal tissue or abnormal tissue, generating agent fluorescence, and that has a different wavelength band from the first excitation light;an image-acquisition unit that obtains images by respectively capturing reflected light obtained by radiating the illumination light, and autofluorescence and agent-fluorescence obtained by radiating the first and second excitation light onto the observation target site; andan image processing unit that extracts a blood-vessel image from a reflected-light image obtained by the image-acquisition unit, that obtains a reference image by applying interpolation to the area in an autofluorescence image that corresponds to the extracted blood-vessel image, and that corrects an agent-fluorescence image obtained by the image-acquisition unit based on the obtained reference image, wherein the image processing unit comprises a blood-vessel image-extraction unit that extracts a blood-vessel image based on brightness information of the reflected-light image obtained by the image-acquisition unit, a reference-image generating unit that generates a reference image by applying interpolation, using the brightness of the surrounding area, to the area corresponding to the blood-vessel image in an autofluorescence image obtained by the image-acquisition unit, and a fluorescence-image correcting unit that performs correction by dividing the brightness of the agent-fluorescence image obtained by the image-acquisition unit by the brightness of the reference image. 2. The fluorescence observation apparatus according to claim 1 wherein, the light source unit is provided with a white light source and a wavelength selection unit having a plurality of filters that selectively transmits light in specific wavelength bands in the white light from the white light source. 3. The fluorescence observation apparatus according to claim 1, wherein the illumination light and the first excitation light are in the same wavelength band. 4. The fluorescence observation apparatus according to claim 1, wherein the wavelength band of the illumination light contains 415 nm. 5. The fluorescence observation apparatus according to claim 1, wherein the wavelength band of the illumination light contains 540 nm. 6. A fluorescence observation method comprising: a step of radiating, onto the same observation target site, illumination light in a wavelength band absorbed by a blood vessel, a first excitation light that includes the wavelength band of the illumination light and generates autofluorescence by exciting... | Olympus Corporation | H04N007/18 A61B003/10 A61B003/04 A61B001/04 A61B001/00 A61B005/00 A61B005/05 A61B006/00 A61B008/00 G06K009/00
US08532732 | B2 | 2013-09-10 | Methods and systems for detecting the hydration of sensors | 2010-09-21 | A sensor system includes a sensor and a sensor electronics device. The sensor includes a plurality of electrodes. The sensor electronics device includes a connection detection device, a power source, and a delay circuit. The connection detection device determines if the sensor electronics device is connected to the sensor and transmits a connection signal. The delay circuit receives the connection signal, waits a preset hydration time, and couples the regulated voltage from the power source to an electrode in the sensor after the preset hydration time has elapsed. Alternatively, the sensor electronics device may include an electrical detection circuit and a microcontroller. The electrical detection circuit determines if the plurality of electrodes are hydrated and generates an interrupt if the electrodes are hydrated. A microcontroller receives the interrupt and transmits a signal representative of a voltage to an electrode of the plurality of electrodes. | 1. A sensor system, comprising: a sensor including a plurality of electrodes; anda sensor electronics device that is coupled to the sensor and includes: an electrical detection circuit to determine whether the plurality of electrodes in the sensor are hydrated, to generate a first interrupt if the plurality of electrodes are hydrated, and to generate a second interrupt if the electrical detection circuit determines that the sensor has been disconnected from the sensor electronics device;a microcontroller to receive the second interrupt and to generate a signal to turn off power to one or more components or circuits within the sensor electronics device in response to the second interrupt; andan AC source coupled to a first electrode of the plurality of electrodes and supplying an AC signal to said first electrode, wherein the electrical detection circuit includes a comparator to detect a level of the AC signal present at the input of the comparator, to generate the first interrupt that is transmitted to the microcontroller if a low level AC signal is present at said input, and to generate the second interrupt if a high level AC signal is present at said input after the generation of the first interrupt. 2. The sensor system of claim 1, wherein the sensor electronics device includes a digital-to-analog converter that is powered down in response to said second interrupt. 3. The sensor system of claim 1, wherein the plurality of electrodes includes a counter electrode, a reference electrode, and a working electrode. 4. The sensor system of claim 1, wherein the sensor electronics device further includes a measurement detection circuit that is configured to detect a reading of a physiological condition of a patient at a second electrode of the sensor. 5. The sensor system of claim 4, wherein the measurement detection circuit is a current-to-frequency converter that measures a current reading at said second electrode, converts the current reading of the physiological condition to a frequency reading indicative of the physiological condition, and transmits the frequency reading to the microcontroller. 6. The sensor system of claim 4, wherein the plurality of electrodes includes a counter electrode, a reference electrode, and a working electrode, and wherein said second electrode is the working electrode. | Medtronic Minimed, Inc. | A61B005/05
US08529463 | B2 | 2013-09-10 | Systems and methods for testing vestibular and oculomotor function | 2009-04-14 | The invention relates to systems and methods for testing vestibular and oculomotor function. One aspect of the invention provides a vestibular and oculomotor function testing device including a track supported by a plurality of bearings, an engine configured to selectively displace the track, and a head coupling component coupled to the track. The head coupling component is configured to convey a movement generated by the engine to a subject's head in one or more axes. | 1. A vestibular and oculomotor function testing device comprising: a curved track supported by a plurality of bearings;an engine configured to selectively displace the track;a bite block coupled to the track, the bite block configured to convey a movement generated by the engine to a subject's head so as to rotate the subject's head about an axis outside the device and through the subject's cranio-cervical junction region;one or more angle-adjustable connectors adapted and configured to facilitate rapid reorientation of the track to align its center of rotation with axes that are outside the device and through the cranio-cervical junction region of the subject's head and substantially parallel to axes of one or more semicircular canals in the subject's inner ears; anda sensor adapted and configured to measure and report motion of the engine, the track, and/or the head. 2. The vestibular and oculomotor function testing device of claim 1, further comprising: an oculographic device configured to measure the subject's vestibular and oculomotor function by capturing and comparing motion of the subject's eyes and head in one or more dimensions. 3. The vestibular and oculomotor function testing device of claim 2, wherein the oculographic device is a video-oculographic device. 4. The vestibular and oculomotor function testing device of claim 3, wherein the video-oculographic device comprises: one or more cameras; andan analysis module in communication with the camera for analyzing movement of the subject's eyes. 5. The vestibular and oculomotor function testing device of claim 4, wherein the video-oculographic device further comprises: one or more markers for affixation to the subject's head;wherein the analysis module is configured to correct partial decoupling of the subject's head from the camera through analysis of motion of the one or more markers. 6. The vestibular and oculomotor function testing device of claim 2, wherein the oculographic device is a search coil. 7. The vestibular and oculomotor function testing device of claim 2, wherein the oculographic device is an electro-oculographic device. 8. The vestibular and oculomotor function testing device of claim 1, further comprising: a device configured to record the subject's myogenic potentials or electro-oculographic potentials. 9. The vestibular and oculomotor function testing device of claim 1, wherein the engine is selected from the group consisting of: an electric motor, a hydraulic piston, and a pneumatic piston. 10. The vestibular and oculomotor function testing device of claim 9, wherein the electric motor is one selected from the group consisting of: a stepper motor, a servomotor, and a linear actuator. 11. A method for eliciting vestibular function in a subject, the method comprising: providing the vestibular and oculomotor function testing device of claim 1;positioning the subject in contact with the bite block;instructing the subject to visually fixate or track one or more ... | The Johns Hopkins University | H04R025/00 A61B005/04 A61B013/00 A61B007/00 A61B005/103 A61B005/117 A61B003/10 A61B003/02
US08562528 | B2 | 2013-10-22 | Analyte sensor | 2008-11-07 | Systems and methods of use for continuous analyte measurement of a host's vascular system are provided. In some embodiments, a continuous glucose measurement system includes a vascular access device, a sensor and sensor electronics, the system being configured for insertion into communication with a host's circulatory system. | 1. An integrated sensor system for measuring an analyte in a sample of a host and for fluid infusion into the host, comprising: an analyte sensor configured and arranged for measuring an analyte concentration in a biological sample of a circulatory system of a host;a tubing assembly comprising tubing that is configured to be in fluid communication with a vascular access device configured to be in fluid communication with the circulatory system of the host;a flow control device configured to regulate exposure of the analyte sensor to the biological sample and to a reference solution according to a flow profile, wherein the flow control device comprises a valve, and wherein the valve is configured and arranged with a gravity flow position and a controlled flow position; anda free-flow mitigation device comprising a spring clip occluder located on the tubing assemblywherein the system is configured and arranged such that the free-flow mitigation device precludes flow responsive to at least one of power removal, loss of power to the system, and loss of power to the flow control device. 2. The system of claim 1, wherein the system is configured such that the analyte sensor is flushed by the reference solution when the valve is in the gravity flow position. 3. The system of claim 2, wherein the gravity flow position comprises a first flow rate of the solution, wherein the controlled flow position comprises a second flow rate of the solution, and wherein a ratio of the first flow rate to the second flow rate is at least about 10:1. 4. The system of claim 3, wherein the gravity flow position has a flow rate of at least about 600 ml/hr. 5. The system of claim 3, wherein the controlled flow position has a flow rate of from about 0.5 ml/hr to about 4 ml/hour. 6. The system of claim 1, wherein the valve and the tubing assembly are configured and arranged such that the tubing is in a stretched state after installation of the tubing in the valve. 7. The system of claim 1, wherein the valve is configured and arranged to preclude tubing installation when the valve is in the controlled flow position. 8. The system of claim 1, wherein the valve and tubing assembly are configured and arranged to releasably interlock such that a portion of the valve mechanically interlocks with a portion of the tubing assembly. 9. The system of claim 1, wherein the vascular access device and the tubing assembly are configured and arranged to substantially preclude rotational movement between the vascular access device and the tubing assembly when engaged. 10. The system of claim 1, wherein the system is configured for electronic control of the free-flow mitigation device. 11. The system of claim 1, further comprising an electronic solenoid associated with the flow control device, wherein the electronic solenoid provides electronic control of the free-flow mitigation device. 12. The system of claim 1, wherein the system is configured and arranged such that the free-flow mi... | Dexcom, Inc. | A61B005/00
US08551006 | B2 | 2013-10-08 | Method for determining hemodynamic effects | 2009-09-17 | The present disclosure relates, in some embodiments, to devices, systems, and/or methods for collecting, processing, and/or displaying stroke volume and/or cardiac output data. For example, a device for assessing changes in cardiac output and/or stroke volume of a subject receiving airway support may comprise a processor; an airway sensor in communication with the processor, wherein the airway sensor is configured and arranged to sense pressure in the subject's airway, lungs, and/or intrapleural space over time; a blood volume sensor in communication with the processor, wherein the blood volume sensor is configured and arranged to sense pulsatile volume of blood in a tissue of the subject over time; and a display configured and arranged to display a representative of an airway pressure, a pulsatile blood volume, a photoplethysmogram, a photoplethysmogram ratio, the determined cardiac output and/or stroke volume, or combinations thereof. A method of assessing changes in cardiac output or stroke volume of a subject receiving airway support from a breathing assistance system may comprise sensing pressure in the subject's airway as a function of time, sensing pulsatile volume of blood in a tissue of the subject as a function of time, producing a photoplethysmogram from the sensed pulsatile volume, determining the ratio of the amplitude of the photoplethysmogram during inhalation to the amplitude of the photoplethysmogram during exhalation, and determining the change in cardiac output or stroke volume of the subject using the determined ratio. | 1. A device for assessing changes in cardiac output and/or stroke volume of a subject receiving airway support from a breathing assistance system, the device comprising: a processor;an airway sensor in communication with the processor, wherein the airway sensor is configured and arranged to sense pressure in the subject's airway, lungs, and/or intrapleural space over time;a blood volume sensor in communication with the processor, wherein the blood volume sensor is configured and arranged to sense pulsatile volume of blood in a tissue of the subject over time; anda display configured and arranged to display a representative of an airway pressure, a pulsatile blood volume, a photoplethysmogram, a photoplethysmogram ratio, the determined cardiac output and/or stroke volume, or combinations thereof,wherein the processor is configured and arranged to (a) produce a photoplethysmogram, (b) determine a photoplethysmogram ratio of the amplitude of the photoplethysmogram during inhalation to the amplitude of the photoplethysmogram during exhalation, and (c) determine the change in cardiac output and/or stroke volume of the subject using the ratio of the amplitude of the photoplethysmogram during inhalation to the amplitude of the photoplethysmogram during exhalation. 2. A device for assessing changes in cardiac output or stroke volume of a subject receiving airway support from a breathing assistance system, the device comprising: an airway sensor configured and arranged to sense pressure in the subject's airway, lungs, and/or intrapleural space over time;a blood volume sensor configured and arranged to sense pulsatile volume of blood in a tissue of the subject over time;a processor configured and arranged (a) to receive input from the airway sensor and the blood volume sensor, (b) to produce a photoplethysmogram; (c) to determine a photoplethysmogram ratio of the amplitude of the photoplethysmogram during inhalation to the amplitude of the photoplethysmogram during exhalation, and (d) to determine the change in cardiac output and/or stroke volume of the subject using the determined ratio; anda display configured and arranged to display a representative of a parameter selected from the group consisting of the sensed airway pressure, the sensed pulsatile blood volume, the photoplethysmogram, the determined ratio, the determined cardiac output and/or stroke volume, combinations thereof. 3. A device for assessing changes in cardiac output or stroke volume of a subject according to claim 2, wherein the airway sensor is configured and arranged to sense pressure in the subject's airway, lungs, and/or intrapleural space intermittently. 4. A device for assessing changes in cardiac output or stroke volume of a subject according to claim 2, wherein the airway sensor is configured and arranged to sense pressure in the subject's airway, lungs, and/or intrapleural space continuously. 5. A device for assessing changes in cardiac output or stroke volume of a subject a... | Covidien LP | A61B005/08
US08529471 | B2 | 2013-09-10 | Method and system for the determination of residual volume in patients having an enteral feeding tube | 2008-12-05 | A method and system for determining the residual volume within a patient having a naso-enteral feeding tube. A collection container is coupled to the naso-enteral feeding tube and a physical force is applied to the collection container to prevent stomach fluid from flowing into the collection container. The physical force is removed from the collection container and the stomach fluid is allowed to flow into the collection container. The volume of fluid within the collection container is determined, which represents the gastric residual volume of the patient. At least a portion of the collected volume of stomach fluid is returned to the patient from the collection container. | 1. A method of measuring a gastric residual volume and an intra-gastric pressure (IGP) in a patient receiving a feeding solution through a naso-gastric feeding tube, the method comprising the steps of: positioning a collection container in fluid communication with the naso-gastric feeding tube, the collection container being sized to collect and measure a volume of stomach fluid from the patient anywhere within a critical range of at least 100 ml and up to 499 ml;elevating the collection container above the patient to prevent the flow of stomach fluid from the patient into the collection container;lowering the empty collection container below the patient such that the stomach fluid from within the patient's stomach flows into the collection container:measuring the volume of the stomach fluid in the collection container to determine the gastric residual volume of the patient;elevating the collection container including the collected stomach fluid above the patient to return the stomach fluid to the patient; anddetermining the intra-gastric pressure of the patient based upon the completed return of the stomach fluid to the patient. 2. The method of claim 1 wherein the collection container includes a series of volume markings to provide an indication of the volume of stomach fluid in the collection container. 3. The method of claim 1 wherein the collection container is coupled to the naso-gastric tube through a collection conduit, wherein the collection conduit includes a series of pressure markings. 4. The method of claim 3 wherein the series of pressure markings includes a zero marking, further comprising the steps of: elevating the collection container above the patient to return the stomach fluid to the patient, wherein the collection container is elevated such that the zero marking on the collection conduit is aligned with a mid-axillary line of the patient; andcomparing the level of the fluid within the collection conduit to one of the series of pressure markings to determine the intra-gastric pressure of the patient. 5. The method of claim 1 wherein the collection container is coupled to the naso-gastric tube through a collection conduit, further comprising the steps of: elevating the collection container above the patient such that the stomach fluid returns to the patient and a zero marking is aligned with a mid-axillary line of the patient; andmeasuring the level of the fluid within the collection conduit using a printed scale having the zero marking and a series of pressure marking, wherein the printed scale is positioned adjacent to the collection conduit. 6. A method of measuring the gastric residual volume and intra-gastric pressure of a patient receiving a feeding solution through a naso-gastric feeding tube, the method comprising the steps of: connecting a collection container to the naso-gastric feeding tube through a collection conduit, wherein the collection conduit includes a series of pressure markings;elevating the collecti... | Holtech Medical | A61B005/00
US08548576 | B2 | 2013-10-01 | System and method for correlation of patient health information and implant device data | 2012-03-02 | A system and method for correlating health related data for display. The system includes a medical device recording data and a display producing device which correlates the data and simultaneously displays different types of data or displays two sets of the same type of data along with the circumstances at which the two sets of data were recorded. Such displays aid a physician in prescribing and ascertaining the efficacy of cardiac therapies. | 1. A method for operating an implantable medical device including a housing and electrodes, comprising: storing, in a memory circuit disposed in the housing, a first data set of medical data associated with an application of a drug therapy over a first time period;programming the memory circuit with a therapy parameter to control application of a second therapy, other than the drug therapy, by the implantable medical device;storing, in a memory circuit disposed in the housing, a second data set of medical data associated with an application of the second therapy by the implantable medical device over a second time period;receiving, with an output unit, the first data set and the second data set;correlating the first data set to the second data set with a correlation data unit;displaying the drug therapy, the first data set and the first time period on the output unit; andsimultaneous with displaying the drug therapy, the first data set and the first time period on the output unit, displaying the therapy parameter, the second data set and the second time period on the output unit. 2. The method of claim 1, wherein storing the second data set includes calculating an average rate of the first data set. 3. The method of claim 1, wherein storing the first data set includes acquiring data before and after the second time period such that an effect the second therapy had on the second data set is visually displayed. 4. The method of claim 1, wherein the second data set includes trend information. 5. The method of claim 1, wherein correlating includes transmitting data over a communication network to a correlation data unit. 6. The method of claim 5, wherein transmitting data over a communication network includes transmitting over a global computer network. 7. The method of claim 6, wherein receiving the first data set includes sensing heart events and transmitting the heart events to the correlation data unit. 8. The method of claim 7, wherein transmitting the heart events includes sending the first data over a communication network includes transmitting over a global computer network. 9. A system for displaying medical data from an implantable medical device comprising: a memory containing a plurality of data sets including at least a first data set of ventricular cardiac rhythm data and a second data set of atrial cardiac rhythm data;a processor connected to the memory, wherein the processor is adapted to correlate the first data set and the second data set; andan output unit connected to said processor, the output unit to receive the correlated first and second data sets from the processor, the first set and second data set being simultaneously displayed on the output unit;wherein said first data set is displayed with a third data set associated with at least one of the first data set and the second data set. 10. The system of claim 9, wherein the first data set includes ventricular rate information. 11. The system of claim 9, wherein the f... | Cardiac Pacemakers, Inc. | A61B005/0245 A61N001/36
US08532742 | B2 | 2013-09-10 | System and method for simultaneous 3DPR device tracking and imaging under MR-guidance for therapeutic endovascular interventions | 2007-03-05 | A system and method of both tracking a medical device and generating an image in real time from the same set of radial data. A multi-mode medical device system having tracking, imaging, and visualizing capabilities is coupled to an MR scanner and multiple-echo VIPR acquisition sequence is applied to simultaneously provide conventional real-time imaging of the target region using an external coil, 3D tip-tracking information, and a localized higher-quality image showing the region surrounding the medical device using an internal multi-mode coil. | 1. A method of performing an interventional procedure using a magnetic resonance imaging system, the method comprising: moving an elongate multi-mode medical device adapted for insertion into a body toward a target area of the body, the multi-mode medical device providing an end within the body having a tracking coil electrically in series with a visualization coil, the tracking coil having more turns than the visualization coil, both the tracking coil and visualization coil are radiofrequency coils tuned to the Larmor frequency of hydrogen protons of the body when the body is placed in a predetermined external magnetic field of the magnetic resonance imaging system;applying a pulse sequence using the magnetic resonance system and acquiring a set of radial projection data from an unmultiplexed combined signal of the series connected tracking and visualization coil of the multi-mode medical device, each projection providing samples along a different line through a common point of k-space at a projection angle;wherein the tracking coil is adapted to provide a localized spatial sensitivity substantially greater than a sensitivity of the visualization coil in a comparable spatial region, and wherein the tracking coil produces a sharp peak in a Fourier transformation of the unmultiplexed combined signal distinguishable from the signal from the visualization coil; transmitting the unmultiplexed combined signal along a single conductor pair to an end of the multimode medical device outside the body;using the signal from the visualization coil to generate an image of a large-field-of-view based the set of radial projection data; andusing the signal from the tracking coil to track a position of the multi-mode medical device within the image of large-field-of-view. 2. The method of, claim 1 wherein the pulse sequence is one of a 2DPR sequence and a 3DPR sequence. 3. The method of, claim 1, wherein the pulse sequence is one of a VIPR sequence and a multiple-echo VIPR sequence. 4. The method of claim 1, wherein the multi-mode medical device includes an imaging device, wherein the imaging device further includes an inductively coupled resonator and is inductively coupled to an external RF coil. 5. The method of claim 1, wherein the medical device has a surface, and further comprising an MR-visible coating applied to at least a portion of the surface of the medical device to allow the respective portion of the medical device to be visualized using magnetic resonance imaging. 6. The method of claim 5, wherein the MR-visible coating includes at least one of a paramagnetic-metal-ion/ligand complex, a paramagnetic-metal-ion/chelate complex, a cross linker, a hydrogel, and combinations thereof. 7. The method of claim 1, further comprising updating the image of the large-field-of-view on a less frequent basis than updating the tracking of a position of the multi-mode medical device relative to the image of the large-field-of-view. 8. The method of claim 7, wh... | Wisconsin Alumni Research Foundation | A61B005/055
US08822722 | B2 | 2014-09-02 | Fluorescent hydrogel and method for producing the same, and sensor for measuring saccharides using the same | 2011-09-07 | To provide a fluorescent hydrogel having superior detectability of saccharides such as glucose and minimal invasiveness, a method for producing the same, and a sensor for measuring saccharides using the same. A florescent hydrogel having a structure represented by the following chemical formula 1, a method for producing the same, and a sensor for measuring saccharides using the same.; | 1. A fluorescent hydrogel, which has a structure represented by the following chemical formula 1:in the chemical formula 1,X1 and X2, which are optionally the same or different, are C1-30 alkylene which optionally comprises at least one substituent selected from the group consisting of —COO—, —OCO—, —CH2NR—, —NR—, —NRCO—, —CONR—, —SO2NR—, —NRSO2—, —O—, —S—, —SS—, —NRCOO—, —OCONR— and —CO—, in this case, R is a hydrogen atom, or substituted or unsubstituted straight or branched C1-10 alkyl,Z2, Z3 and Z4, which are optionally the same or different, are —O— or —NR′—, in this case, R′ is a hydrogen atom, or substituted or unsubstituted straight or branched C1-10 alkyl,Q, Q′, Q″ and Q′″, which are optionally the same or different, are hydrogen atoms, hydroxy, substituted or unsubstituted straight or branched C1-10 alkyl, C2-11 acyl, substituted or unsubstituted straight or branched C1-10 alkoxy, halogen atom-containing groups, carboxyl, carboxylic acid ester, carboxylic acid amide, cyano, nitro, amino or C1-10 alkylamino, and at least one of Q and Q′, and Q″ and Q′″ optionally join together to form an aromatic ring or a heterocycle,Y1 and Y2, which are optionally the same or different, are divalent organic residues which are optionally substituted, or single bonds, in this case, at least one of Y1 and Y2 optionally contains a structure represented by the following chemical formula 3 or the following chemical formula 4,in the chemical formula 3 and the chemical formula 4, n is 2 to 5, j is 1 to 5, m is 1 to 200, and * represents a binding point,A1, A2, A3 and A4, which are optionally the same or different, are hydrogen atoms or methyl,U1, U2, U3 and U4, which are optionally the same or different, are hydrogen atoms, or substituted or unsubstituted straight or branched C1-10 alkyl,D1 and D2, which are optionally the same or different, are groups represented by the following chemical formula 6,in the chemical formula 6, R1 is a hydrogen atom, or straight or branched C1-10 alkyl, in this case, R1 optionally forms a bond with L1, L2, Z1 or Z2, to which D1 and D2 are not bound, s is an integer from 2 to 5 and t is an integer from 1 to 200,L1 and L2, which are optionally the same or different, are groups selected from the group consisting of a single bond, —U5—, —U5—NR2—, —U5—O—, —U5—S—, —U5—SS—, —U5—NR2CO—, —U5—CONR2—, —U5—OCO—, —U5—COO—, a group represented by the following chemical formula 7, and a group represented by the following chemical formula 8,in this case, U5 is substituted or unsubstituted straight or branched C1-10 alkylene, and R2 is a hydrogen atom, or substituted or unsubstituted straight or branched C1-10 alkyl,the molar ratio of p1 and q1 (p1:q1) and the molar ratio of p2 and q2 (p2:q2) are 1:50 to 1:6,000, andthe molar ratio of p1 and r1 (p1:r1) and the molar ratio of p2 and r2 (p2:r2) are 1:5 to 1:3,000. 2. The fluorescent hydrogel according to claim 1, which has a three-dimensional crosslinked structure. 3. A method for producing a fl... | Terumo Kabushiki Kaisha The University of Tokyo | C07F005/02 C08F222/00 G01N033/53 C09K011/06 A61B005/145 G01N021/64 C08F220/54 A61B005/00 C08F220/36 G01N021/77
US08926645 | B2 | 2015-01-06 | Disposable lancing device | 2013-04-17 | A disposable lancing device including: a lancet housed in a housing and urged by a spring member such that a puncture member provided at a distal end of the lancet is adapted to extend out from the housing so as to carry out a puncturing operation; a locking ring disposed within the housing such that the lancet is allowed to displace in an extension direction through the locking ring; a locking protrusion provided to the lancet and adapted to be engaged by the locking ring so as to hold the lancet in a puncture-ready position located deep in the housing with the spring member being compressed; and an operating member adapted to carry out the puncturing operation by rotating the locking ring so as to disengage the locking protrusion from the locking ring and displace the lancet in the extension direction by means of the spring member. | 1. A disposable lancing device comprising: a housing;a spring member;a lancet having a puncture member at a distal end thereof, being housed in the housing, being configured to be prevented from rotation about a center axis thereof, and adapted to travel forward in an extension direction thereof urged by the spring member so that the puncture member extends out from the housing;a locking ring disposed within the housing such that the lancet is allowed to travel forward through the locking ring;a rotation-preventing protrusion provided to the lancet and being configured such that in an initial position of the lancet, the rotation-preventing protrusion is placed within and engaged with the locking ring in order to prevent a rotation of the locking ring in a circumferential direction relative to the housing; and that in a puncture-ready position of the lancet where the lancet travels forward from the initial position of the lancet, the rotation-preventing protrusion is placed outside the locking ring so as to allow the rotation of the locking ring in the circumferential direction relative to the housing;a locking protrusion provided to the lancet at a position more closer to a proximal end of the lancet than that of the rotation-preventing protrusion, and being configured such that in the puncture-ready position of the lancet, the locking protrusion is engaged by the locking ring so as to hold the lancet in the puncture-ready position located deep in the housing with the spring member being compressed; and an operating member adapted to rotate the locking ring so as to disengage the locking protrusion from the locking ring to thereby travel further forward the lancet by means of the spring member to carry out a puncturing operation. 2. The disposable lancing device according to claim 1, further comprising a cap attached to the distal end of the lancet so as to cover the puncture member, wherein the cap is detached from the lancet so that the lancet travels forward from the initial position to the puncture-ready position by means of the spring member, and the rotation-preventing protrusion is placed outside the locking ring while being disengaged from the locking ring. 3. The disposable lancing device according to claim 1, further comprising a guide mechanism for guiding the lancet in the extension direction thereof while preventing circumferential displacement of the lancet with respect to the housing. 4. The disposable lancing device according to claim 3, wherein the guide mechanism comprises a guide protrusion provided to the lancet and a guide rail provided to the housing with which the guide protrusion is engaged. 5. The disposable lancing device according to claim 1, wherein in a post puncture condition, the locking ring is located deep in the housing and the operating member is disabled to rotate the locking ring. 6. The disposable lancing device according to claim 1, wherein the rotation-preventing protrusion and the locking protrusion a... | Nipro Corporation | A61B017/34 A61B005/151 A61B005/15
US08989851 | B2 | 2015-03-24 | Cardiac mapping | 2013-04-01 | A non-contact cardiac mapping method is disclosed that includes: (i) inserting a catheter into a heart cavity having an endocardium surface, the catheter including multiple, spatially distributed electrodes; (ii) measuring signals at the catheter electrodes in response to electrical activity in the heart cavity with the catheter spaced from the endocardium surface; and (iii) determining physiological information at multiple locations of the endocardium surface based on the measured signals and positions of the electrodes with respect to the endocardium surface. Related systems and computer programs are also disclosed. | 1. A method comprising: for each of multiple, different catheter positions in a heart cavity having an endocardium surface, determining the positions of the multiple, spatially distributed catheter electrodes;for each of the different catheter positions, measuring signals at the catheter electrodes in response to electrical activity in the heart cavity;determining physiological information at multiple locations of the endocardium surface based on the determined positions of the catheter electrodes and the measured signals at the different catheter positions by applying a transformation function to the measured signals, the transformation function relating the measured signals from at least some of the different positions to the physiological information at the multiple locations of the endocardium surface and being based in part on the catheter's location; anddisplaying information related to at least some of the determined physiological information. 2. The method of claim 1, wherein: determining the physiological information comprises determining electrical potential values at the multiple locations of endocardium surface at each of one or more different phases of the heart beat cycle, anddisplaying the information related to at least some of the determined physiological information comprises displaying electrical potential values at the multiple locations of endocardium surface at each of one or more different phases of the heart beat cycle. 3. The method of claim 1, wherein: determining the physiological information comprises determining a maximum voltage amplitude for one or more heart beat cycles at different ones of the endocardium surface locations; anddisplaying the information related to at least some of the determined physiological information comprises displaying information related to the maximum voltage amplitude at different ones of the endocardium surface locations. 4. The method of claim 1, wherein: determining the physiological information comprises determining a maximum voltage amplitude for one or more heart beat cycles at different ones of the endocardium surface locations; anddisplaying the information related to at least some of the determined physiological information comprises displaying information related to the maximum voltage amplitude at different ones of the endocardium surface locations. 5. The method of claim 1, wherein: determining the physiological information comprises determining a frequency representation of electrical activity at multiple locations of the endocardium surface during the heart beat cycle, wherein the frequency representation is computed based on electrical potential values at the multiple locations of endocardium surface at different phases of the heart beat cycle; anddisplaying the information related to at least some of the determined physiological information comprises displaying information related to the determined frequency representation. 6. The method of claim 1, wherein: determini... | Rhythmia Medical, Inc. | A61B005/02 A61B005/042 A61B005/06
US09072448 | B2 | 2015-07-07 | Electrode system with rigid-flex circuit | 2013-05-20 | An electrode system comprises a flexible circuit substrate, a plurality of electrode modules, and a plurality of sensors. The flexible circuit substrate comprises a flexible material and traces supported by the flexible material. The flexible circuit substrate extends through at least two of the electrode modules such that the electrode modules encompass portions of the flexible circuit substrate. Each electrode module comprises at least one rigid circuit member configured to process ERPs of a test subject. The rigid circuit members are layered against the flexible circuit substrate such that the rigid circuit members and the flexible circuit substrate together form a rigid-flex circuit. The sensors may be removably coupled with at least one of the plurality of electrode modules and may sense ERPs from the test subject. | 1. An electrode system, comprising: (a) a flexible circuit substrate, wherein the flexible circuit substrate comprises a flexible material and traces supported by the flexible material, wherein the traces are configured to provide communication of signals, wherein the flexible circuit substrate further comprises an upper surface and a lower surface;(b) a plurality of electrode modules, wherein the flexible circuit substrate extends completely through at least two electrode modules of the plurality of electrode modules such that the at least two electrode modules encompass corresponding portions of the flexible circuit substrate, wherein the electrode modules are positionable at different locations on the head of a test subject, wherein each electrode module comprises a pair of rigid circuit members having sensing circuitry configured to process evoked response potentials (ERPs) of the test subject sensed at the corresponding location on the head of the test subject, wherein the rigid circuit members are layered against the flexible circuit substrate such that the rigid circuit members and the flexible circuit substrate together form a rigid-flex circuit, wherein each pair of rigid circuit members comprises an upper rigid circuit member layered against the upper surface of the flexible circuit substrate and a lower rigid circuit member layered against the lower surface of the flexible surface substrate; and(c) a plurality of sensors, wherein each sensor of the plurality of sensors is configured to removably couple with at least one of the plurality of electrode modules, wherein each sensor is configured to sense ERPs from the test subject, wherein each sensor is further configured to communicate sensed ERPs to the associated electrode module, wherein a portion of each sensor is configured to extend outward from the plurality of electrode modules. 2. The electrode system of claim 1, wherein the flexible circuit substrate is configured to provide power to the rigid circuit members via the traces. 3. The electrode system of claim 1, wherein the flexible circuit substrate is configured to communicate signals relating to ERPs from the sensing circuitry along the traces. 4. The electrode system of claim 1, wherein the flexible circuit substrate has an elongate shape defining a length, wherein the upper rigid circuit member and the lower rigid circuit member of each pair of rigid circuit members are both positioned along a common portion of the length of the flexible circuit substrate. 5. The electrode system of claim 1, wherein each sensor of the plurality of sensors comprises at least one tab. 6. The electrode system of claim 1, wherein each sensor of the plurality of sensors comprises an upper and lower portion layered together. 7. The electrode system of claim 1, wherein each electrode module of the plurality of electrode modules defines a substantially central opening, wherein each sensor is positioned within the substantially central opening ... | Neuronetrix, Solutions, LLC | A61B005/0478 A61B005/0484 A61B005/00
US08560042 | B2 | 2013-10-15 | Locating an indicator | 2012-03-20 | A system to determine and illustrate a location of position element within a volume is disclosed. The position element can be used to determine the position of a portion of an instrument. The instrument can include one or both of a cannulated member and a lead member passed through the cannula. | 1. A method of determining a position of an introducer in a patient relative to a heart, comprising: inserting a first end of the introducer into the patient, wherein the introducer has an introducer position element mounted at the first end;fixing the introducer in the patient a distance from the heart of the patient;passing a mapping catheter assembly into a throughbore formed through the introducer into the volume and into the heart, the mapping catheter assembly including a mapping catheter position element; andviewing a graphical representation of a determined position of the introducer position element and the mapping catheter position element on a display, wherein the determined position of the introducer position element and the mapping catheter position element is determined by evaluating an electrical property with the introducer position element and the mapping catheter position element within the patient. 2. The method of claim 1, wherein evaluating the electrical property includes determining an impedance at the introducer position element and at the mapping catheter position element at least by sensing a voltage at the introducer position element and at the mapping catheter position element. 3. The method of claim 2, further comprising: moving the mapping catheter beyond the first end of the introducer and into the heart of the patient;wherein evaluating the electrical property with the mapping catheter position element includes collecting a plurality of impedance evaluations over time and generating a map based on the plurality of impedance evaluations. 4. The method of claim 3, further comprising: viewing a fixed location of the introducer relative to the heart based on the graphical representation of the determined position;removing the mapping catheter from the heart and the introducer;after removing the mapping catheter, passing a lead through the throughbore of the introducer and into the heart of the patient;placing a lead electrode into contact with a wall of the heart; andimplanting the lead electrode into the wall of the heart. 5. The method of claim 4, further comprising: viewing map data of at least an interior of the heart and the determined location of the first end of the introducer relative to the interior of the heart based at least on the evaluating an electrical property with the introducer position element; andprior to fixing the introducer, guiding the introducer in the volume at least by illustrating an introducer icon representing a location of the introducer relative to the map data of the heart. 6. The method of claim 5, further comprising: viewing a location of the lead electrode as a lead icon relative to the introducer icon at the fixed location relative to the viewed map data. 7. The method of claim 6, further comprising: guiding the lead in the volume relative to a predetermined position based on the map data and illustrated relative to the fixed location of the introducer icon. 8. The method of ... | Medtronic, Inc. | A61B005/04
US09024751 | B2 | 2015-05-05 | Dormant to active appurtenances for reporting information regarding wound dressings | 2012-06-08 | Appurtenances to wound dressings can include: a substrate configured to attach to a wound dressing; a fluid-activated voltaic cell attached to the substrate; a transmission unit attached to a surface of the substrate, the transmission unit including circuitry and at least one antenna, the transmission unit configured to transmit a signal in response to current generated by the fluid-activated voltaic cell; and a projection operably attached to the fluid-activated voltaic cell, the projection of a size and shape to extend into an interior region of the wound dressing and configured to sample a fluid within the interior region of the wound dressing. | 1. An appurtenance to a wound dressing, comprising: a substrate configured to attach to a wound dressing;a fluid-activated voltaic cell attached to the substrate, the fluid-activated voltaic cell including an internal region having at least two electrodes, the internal region of the fluid-activated cell being configured to receive a fluid from an interior region of the wound dressing, the fluid-activated voltaic cell being further configured to generate electrical power from interaction of the fluid with the at least two electrodes;a transmission unit attached to a surface of the substrate, the transmission unit including circuitry and at least one antenna, the transmission unit configured to transmit a signal in response to the electrical power generated by the fluid-activated voltaic cell; anda projection operably attached to the fluid-activated voltaic cell, the projection of a size and shape to extend into the interior region of the wound dressing and configured to channel the fluid from within the interior region of the wound dressing to the internal region of the fluid-activated voltaic cell. 2. The appurtenance of claim 1, wherein the fluid-activated voltaic cell comprises: at least one enhancement unit configured to release at least one chemical enhancer of an electrochemical reaction within the fluid-activated voltaic cell in response to contact with the fluid. 3. The appurtenance of claim 2, wherein the at least one enhancement unit comprises: at least one dry acid unit configured to release an acid when contacted by a liquid. 4. The appurtenance of claim 1, wherein the fluid-activated voltaic cell comprises: a chamber defining at least a portion of the interior region. 5. The appurtenance of claim 1, wherein the transmission unit comprises: a radio frequency identification (RFID) unit. 6. The appurtenance of claim 1, wherein the transmission unit comprises: a near field communication (NFC) unit. 7. The appurtenance of claim 1, wherein the transmission unit comprises: a unique identifier. 8. The appurtenance of claim 1, wherein the transmission unit comprises: a processor. 9. The appurtenance of claim 1, wherein the projection comprises: at least one substantially hollow tube with a first aperture at a location adjacent to the interior region of the wound dressing and a second aperture at a location adjacent to a surface of the fluid- activated voltaic cell. 10. The appurtenance of claim 1, wherein the projection comprises: a plurality of apertures located along a length of the projection; anda plurality of conduits, each conduit including a first end attached to one of the plurality of apertures, and a second end attached to the fluid-activated voltaic cell, each conduit configured to direct the fluid from the interior region of the wound dressing into the fluid-activated voltaic cell. 11. The appurtenance of claim 1, wherein the projection is partially positioned within the fluid-activated voltaic cell, and wherein the proje... | Elwha LLC | G08B001/08 A61F013/00 A61B005/01 A61B005/03 A61B005/053 A61B005/145
US10448877 | B2 | 2019-10-22 | Methods for prediction and early detection of neurological events | 2011-12-05 | Several methods for prediction and detection of neurological events are proposed based on spatiotemporal patterns in recorded neural signals. The methods are illustrated with examples from neural data recorded from human and non-human primates. | 1. A method for treating epilepsy in a subject, the method comprising the steps of: applying to the subject a recording device with microelectrodes connected to a computer;recording from the recording device continuous electrical signals generated from single brain neurons or other brain cells of the subject,detecting the electrical signals generated from the single cells;measuring the spiking activity of at least one recorded single neuron or other cell:characterizing the measured spiking activity of each recorded single neuron or other single cell as a collection of individual neural point process sample paths;estimating, using the computer, a sample path probability distribution of a collection of sample paths of length T computed in time interval (t−T−W,t−T], for one or more neurons or cells, such that t is the current time, andW equals a time period extending into the past of specified durationsuch that W>T>0 the sample paths being overlapping or non-overlapping in time;determining, for the one or more neurons or cells, whether the sample path measured in time interval (t−T,t] for the neuron or other cell falls outside a confidence interval of a current sample path distribution;assigning weight to a neuron based on importance or reliability of that neuron for the prediction or detection of the epileptic event;predicting or detecting the epileptic event by whether the measured sample path falls outside of the given confidence interval; orby whether a weighted sum of the neurons having sample paths computed on the interval (t−T,t] falls outside a confidence interval of a corresponding sample path probability distribution computed on the interval (t−T−W,t−T], and is above a threshold; andtreating the subject according to the predicted or detected epileptic event. 2. The method according to claim 1 further comprising predicting or detecting the epileptic event by calculating a relative predictive power (RPP) within the time interval (t−T,t] in which: t is the current time; andT is sample path length, falling outside of a confidence interval threshold of a relative predictive power calculated within the time interval (t−T−W,t−T]. 3. The method according to claim 2 wherein the relative predictive power (RPPi) is calculated from an area under a curve for an ith neuron (AUC,) or other cell according to the formula: RPPi=2(AUCi−AUCi*),wherein AUC*i is an area under a receiver operating characteristic curve that corresponds to a chance level predictor for the ith neuron or other cell and model, estimated via random permutation methods. 4. The method according to claim 3, further comprising the steps of: fitting conditional intensity function models to each recorded neuron or other cell based on data collected during a first time interval, (t−T,t],fitting multiple conditional intensity function models to each recorded neuron or other cell based on data collected during overlapping or non-overlapping time windows from a second time interval (t−T−W, t... | Brown University The General Hospital Corporation The United States Government as Represented by the Department of Veterans Affairs | A61B005/0476 A61B005/00 A61B005/0482 A61B005/04 A61B005/048
US09408556 | B2 | 2016-08-09 | Integrated analysis device for simultaneously detecting EBCs and VOCs in human exhaled breath | 2010-12-01 | The present embodiments disclose a device including a module for sampling, separating and enriching a detected object, an exhaled breath condensates (EBCs) detection module and a combined volatile organic compounds (VOCs) detection module. The sampling module is connected with the EBCs detection module via a syringe pump for sample injection and is connected with the combined VOCs detection module by a capillary separation column. EBCs and VOCs in human exhaled breath are simultaneously sampled, separated and condensed; the heavy metal ions, cell factors, etc. in the collected EBCs are detected with a light addressable potentiometric sensor (LAPS); the condensed VOCs can be quantitatively detected by the combined VOCs detection module with a high sensitivity; and a heating rod and a platinum resistor can be conveniently replaced because a separated outlet heating piece is designed in the combined VOCs detection module. | 1. An integrated analysis device for simultaneously detecting human exhaled breath condensates (EBCs) and volatile organic compounds (VOCs) in human exhaled breath, comprising a module for sampling, separating and enriching a detected object, an EBCs detection module and a combined VOCs detection module; the module for sampling, separating and enriching the detected object is connected with the EBCs detection module via a syringe pump for sample injection, and the module for sampling, separating and enriching the detected object is connected with the combined VOCs detection module via a capillary separation column; wherein the EBCs detection module comprises an EBC inlet (57), an inlet for washing liquid (58), a first three-way valve (59), a composite light addressable potentiometric sensor (LAPS) for heavy metal ions (Cr3+) (60), a first working electrode (61), a light source controlled by a signal generating circuit (62), a reference electrode (63), a second three-way valve (64), a urea inlet (65), a detecting electrode (67), a carcinoembryonic antigen light addressable potentiometric sensor (CEA-LAPS) (68), a second working electrode (69), a Cr3+ ion detecting cavity and a carcinoembryonic antigen (CEA) detecting cavity; the EBC inlet (57), the inlet for washing liquid (58) and the Cr3+ ion detecting cavity are connected via the first three-way valve (59); the urea inlet (65), the Cr3+ ion detecting cavity and the CEA detecting cavity are connected via the second three-way valve (64); the reference electrode (63) is inserted into the Cr3+ ion detecting cavity from its top; the composite LAPS for heavy metal ions (Cr3+) (60) and the first working electrode (61) are fixed to the bottom of the Cr3+ ion detecting cavity; the first working electrode (61) is joined with the bottom of the composite LAPS for heavy metal ions (Cr3+) (60); the detecting electrode (67) is inserted into the CEA detecting cavity from its top; the CEA-LAPS (68) and the second working electrode (69) are fixed to the bottom of the CEA detecting cavity, and the second working electrode (69) is joined with the bottom of the CEA-LAPS (68); at the upper portion of the CEA detecting cavity are disposed an inlet for CEA antibody-urease compound liquid (66) and an outlet for waste liquid (70); one light source controlled by the signal generating circuit (62) is placed at a position corresponding to the composite LAPS for heavy metal ions (Cr3+) (60) under the Cr3+ ion detecting cavity, and another light source controlled by the signal generating circuit (62) is placed at a position corresponding to the CEA-LAPS (68) under the CEA detecting cavity. 2. The integrated analysis device for simultaneously detecting EBCs and VOCs in human exhaled breath according to claim 1, wherein the CEA-LAPS (68) is built by depositing a silicon dioxide (SiO2) layer (73) and a silicon nitride (Si3N4) film (74) in turn on a Si substrate (72) a chemical vapor deposition and photolithography, and forming... | ZHEJIANG UNIVERSITY | A61B005/08 G01N033/00 G01N033/497 A61B005/097
US10420488 | B2 | 2019-09-24 | Diagnostic device | 2011-09-16 | An improved diagnostic analyte monitoring device has partially retractable hollow guide needles for the intradermal placement of diagnostic elements fixedly connected to measuring means within this device obviating the need to remove the guide needle and to connect the diagnostic elements to measuring means after placement into the skin. A flexible surface adhering to the skin serves for the subcutaneous implantation of the diagnostic elements within the guide needles and partial retraction of the guide needles exposes the active surface to body fluid, actuated by means designed for easy handling and safe operation. Concentration-time profiles of endogenous and exogenous analytes measured with the device are used to improve drug treatment modalities on an individualized basis. | 1. A method for exposing an active surface at a tip of a diagnostic element of a dermally affixed sensor device to a body fluid for measurement of a concentration of an analyte, comprising: inserting a hollow all-around closed guide needle of the dermally affixed sensor device into a patient's skin using the dermally affixed sensor device, the hollow guide needle housing the active surface and at least one connection line to control and measuring circuitry of the diagnostic element, and the at least one connection line being fixedly positioned within the dermally affixed sensor device and rigid; andafter insertion of the hollow guide needle, retracting the hollow guide needle only partially into a casing of the dermally affixed sensor device by the hollow guide needle sliding over the at least one connection line to an extent sufficient for exposing the active surface at the tip of the diagnostic element to the body fluid, without a need to temporarily disconnect the at least one connection line between the active surface and the control and measuring circuitry of the diagnostic element. 2. The method according to claim 1, wherein the diagnostic element is a microdialysis system including a pumping system for dialysate and a semi-permeable interface or dialysis membrane as the active surface which is exposed to the body fluid. 3. The method according to claim 1, further comprising analyzing online the concentration of the analyte in a dialysate within the control and measuring circuitry. 4. The method according to claim 1, wherein the active surface includes a sensor. 5. The method according to claim 1, wherein the retracting the hollow guide needle includes sliding the hollow guide needle over the active surface and the at least one connection line that are fixedly positioned within the dermally affixed device. 6. The method according to claim 1, wherein the retracting the hollow guide needle includes at least a portion of the at least one connection line remaining housed in the hollow guide needle after the partial retraction of the hollow guide needle. 7. A dermally affixed sensor device for performing the method according to claim 1, comprising: the casing;an insertion mechanism within the dermally affixed sensor device comprisinga flexible surface attached to the casing configured to secure adherence of the device to the patient's skin via an adhesive layer, the flexible surface including a first position in which the hollow guide needle is concealed by the flexible surface and a second position in which an implantable part of the hollow guide needle is exposed beyond the flexible surface;a rigid structure in the casing that holds the diagnostic element including the active surface, the active surface being connected to the at least one connection line that is between the active surface and the control and measuring circuitry;the hollow guide needle including an all-around around closed wall, wherein the active surface and the at least... | PHARMASENS AG | A61B005/145 A61B005/15 A61B005/151 A61B005/157 A61B005/00 A61M005/172 A61M005/142
US09392963 | B2 | 2016-07-19 | Breath pacing system and method for pacing the respiratory activity of a subject | 2011-11-15 | To provide a breath pacing system and a corresponding method for pacing the respiratory activity of a subject that provide the possibility to adapt the output signal to the respiration characteristics of the subject automatically and effectively a breath pacing system (10) for pacing the respiratory activity of a subject and a respective method is proposed, comprising: an input unit (14) for generating or determining an input signal related to a respiration characteristic of a subject, a signal analyzing unit (16) provided to recognize a signal pattern within the input signal, and an output unit (12) for outputting output signals corresponding to a desired breathing sequence, wherein said output unit (12) is provided to be activated, upon a starting signal, to output a sequence of output signals comprising a signal pattern related to a previously recognized signal pattern. | 1. A breath pacing system for pacing a respiratory activity of a subject, comprising: an input unit generating an input signal related to a respiration characteristic of the subject, the respiration characteristic comprising at least one of an inhale phase and an exhale phase,a signal analyzing unit recognizing a signal pattern within the input signal, andan output unit outputting output signals corresponding to a desired breathing sequence,wherein said output unit, upon receiving a starting signal, outputs a sequence of output signals having a beginning and comprising a signal pattern related to a previously recognized signal pattern, andsaid sequence of output signals begins with an expand time of the output unit corresponding to the present inhale time of the subject or a contract time of the output unit corresponding to the present exhale time of the subject, said sequence of output signals transitions to a slow down phase independent of the input signal, wherein in the slow down phase, a frequency of the output signals in the sequence is decreased and an amplitude of the output signals in the sequence is increased in the slow down phase until the desired breathing sequence is reached. 2. The breath pacing system according to claim 1, wherein the output unit is provided as a tactile output unit for outputting tactile output signals. 3. The breath pacing system according to claim 1, wherein the input unit is integrated into the output unit. 4. The breath pacing system according to claim 1, wherein the input unit comprises a user interface for receiving a user input for adjusting a characteristic of the sequence of output signals. 5. The breath pacing system according to claim 4, wherein the input unit comprises at least one of a mouse wheel, a keyboard, at least one button, a touch screen, a touch pad, a squeeze sensor or a pressure switch. 6. The breath pacing system according to claim 1, wherein the input unit comprises a sensor for sensing a characteristic of the subject. 7. The breath pacing system according to claim 1, wherein the starting signal is generated upon the signal analyzing unit recognizing the signal pattern gained within at least one monitoring phase having a length for monitoring the respiratory activity of the subject. 8. The breath pacing system according to claim 7, wherein the length of the monitoring phase is controlled depending on the respiratory activity of the subject within the monitoring phase. 9. A breath pacing system according to claim 1, wherein the sequence of output signals starts with a signal pattern related to a signal pattern gained within a previous monitoring phase. 10. The breath pacing system according to claim 9, wherein the sequence of output signals starts with at least one of a frequency, an amplitude related to a frequency, an inhale to exhale ratio, or an amplitude contained in a signal pattern acquired from a previous monitoring phase. 11. The breath pacing system according to claim ... | Koninklijke Philips N.V. | A61M021/00 A61B005/08 A61B005/00
US09468394 | B2 | 2016-10-18 | Vessel encoded arterial spin labeling using fourier encoding suitable for vascular territory mapping | 2013-02-28 | Methods, systems, computer programs, circuits and workstations are configured to generate at least one two-dimensional color blood flow map that combines X and Y encoded primary and secondary peak data of 1-dimensional Inverse Fourier Transform images to visually indicate (i) anterior/posterior and right/left directional components of respective feeding arteries using defined colors and (ii) brightness to indicate an amount of blood flow associated with each voxel, with increased brightness associated with increased blood flow. | 1. A method of mapping brain vascular perfusion using MRI comprising: acquiring a set of multiple pseudo-continuous arterial spin label (PCASL) images with varying phase offsets,acquiring a set of pseudo-continuous arterial spin label (PCASL) images with X directional encoding;acquiring a set of PCASL images with Y directional encoding; electronically generating complex signals per voxel; thenelectronically applying a one-dimensional inverse Fourier transform (IFT) per voxel of the X and Y encoded images; thenelectronically evaluating each voxel of the X and Y encoded images using the applied one-dimensional IFT to determine X, Y locations of primary and secondary voxel intensity peaks to localize feeding arteries, wherein the primary voxel intensity peak is a highest voxel intensity and the secondary voxel intensity peak is a second highest voxel intensity; andgenerating at least one two-dimensional color blood flow map that combines X and Y encoded primary and secondary peak data to visually indicate anterior/posterior and right/left directional components of respective feeding arteries using defined colors, the map further configured to visually indicate an amount of blood flow associated with each voxel using brightness of intensity, with increased brightness associated with increased blood flow. 2. The method of claim 1, wherein the acquiring the PCASL encoded images is carried out by first acquiring PCASL images using a sinusoidal modulation with four phase offsets to form real and imaginary parts of a complex modulation and using gradients that are the same in X or Y directions across an entire tagging period, and wherein the applied IFT can resolve multiple feeding vessel locations in the corresponding X or Y directions. 3. The method of claim 1, wherein the at least one color blood flow map is overlaid onto a time of flight image on a display and the color map includes visual indicia comprising circles that identifies each location of four arteries at a tagging plane. 4. The method of claim 1, wherein the color map indicates the associated feeding artery per voxel in unique colors. 5. The method of claim 4, wherein a right internal carotid artery is shown in blue, a left internal carotid artery is shown in red, a right vertebral artery is shown in cyan, and a left vertebral artery is shown in yellow. 6. The method of claim 1, wherein the generating the at least one color blood flow image is carried out to generate a plurality of image slices that are concurrently presented in a panel or window on a display, and wherein the acquired images are non-contrast enhanced images obtained with a scan time of about 5 minutes or less. 7. The method of claim 2, wherein the sinusoidal modulation is carried out so that the sinusoidal modulation is complex with an imaginary component of the modulated signal that is 90 degrees phase offset, wherein the four phase offsets (Δθ) are provided as: a real pair at 0°/180° and an imaginary pair at 90°/270... | Wake Forest University Health Sciences | A61B005/055 G01R033/563 A61B005/026 G06T007/00 A61B005/00 G01R033/56
US09788797 | B2 | 2017-10-17 | Exercise-assisting device for forecasting the change in a physiological parameter as a function of an itinerary | 2011-11-17 | A device (1) for assisting with physical exertion management, includes a physiological sensor, a positioning device, at least one memory in which data representative of the itinerary to be travelled during the physical exertion can be recorded, and at least one data processing unit organised so as to produce forecast data representative of the change in an physical exertion parameter over the remaining itinerary to be travelled by the individual, to compare these forecast data with predetermined data, and to produce and transmit a message, the content of which depends on the result of the comparison of the forecast data and the predetermined data, with a view to communicating the message to a user. | 1. Portable device (1) for assisting the management of a physical exertion provided by a subject, comprising: at least one sensor (10, 11, 12) for a at least one physiological parameter, called exertion parameter, evolving as a function of the physical exertion, said sensor being suitable to provide digital data, called exertion data, that are representative of said exertion parameter,at least one device, called positioning device (20), that is suitable to determine its own position in a given topographical frame of reference and to provide digital data, called positioning data, that are representative of this position,at least one interface (98, 99) for communication with a user,at least one memory (4) in which data, called input data, are capable of being recorded, comprising at least: positioning data provided by said positioning device,exertion data,data that are representative of an itinerary to be travelled in said topographical frame of reference by said subject in the course of the physical exertion,at least one data-processing unit (30), designed: to use said input data at any present point of the itinerary, said input data comprising at least topographic data of a part of the itinerary remaining to be travelled by the subject from the present point, to generate data, called forecast data, that are representative of the evolution of at least one of said exertion parameter over all of the itinerary, from equations and from tables of values recorded in at least one memory of the device,to compare these forecast data with predetermined values recorded in at least one memory of said assistance device,to generate data that are representative of a message, the content of which is a function of the result of the comparison of the forecast data and the predetermined values,to transmit said data that are representative of a message to the interface, with a view to the communication of said message to a user. 2. Device as claimed in claim 1, wherein a first exertion parameter is the heart rate and at least one second exertion parameter is chosen from: the oxygen saturation of the blood, the body temperature, the level of glucose in the blood, the blood pressure, the respiratory rate, the conductivity of the skin. 3. Device as claimed in claim 1, wherein said data-processing unit (30) is designed to generate said forecast data that are representative of the evolution of the exertion parameters as a function of the input data. 4. Device as claimed in claim 1, wherein said data-processing unit (30) is designed to generate at least one forecast datum that is representative of an expenditure of energy as a function of the input data and of data that are representative of the evolution of at least one exertion parameter. 5. Device as claimed in claim 1, wherein said data-processing unit (30) is designed to compare each exertion parameter to at least one predetermined value, called threshold value, that is specific to said exertion parameter. 6. Dev... | CENTRE NATIONAL D'ETUDES SPATIALES (CNES) | A61B005/00 A63B071/00 A61B005/024 A61B005/11 A61B005/01 A61B005/0205 A61B005/145 A63B024/00
US20130245463 | A1 | 2013-09-19 | SYSTEM AND METHOD FOR DISPLAYING PHYSIOLOGICAL INFORMATION | 2012-09-11 | A method of displaying physiological information in a patient monitoring system is provided. The method includes receiving a user input as a digital annotation, maintaining the digital annotation as at least a part of patient monitoring data and displaying the digital annotation concurrently with information displayed by the patient monitoring system. | 1. A method of displaying information in a patient monitoring system, the method comprising: receiving a user input as a digital annotation;maintaining the digital annotation as at least a part of patient monitoring data; anddisplaying the digital annotation concurrently with information displayed by the patient monitoring system. 2. The method of claim 1, wherein the digital annotation includes a written note. 3. The method of claim 1, wherein the digital annotation includes an image being displayed by the patient monitoring system. 4. The method of claim 1, wherein the digital annotation includes a predefined annotation. 5. The method of claim 1, wherein the digital annotation includes both a written note and information copied from another source. 6. The method of claim 1, further comprising saving a current image of patient monitoring data being displayed by the patient monitoring system, and saving the digital annotation as being associated with the patient monitoring data. 7. The method of claim 1, further comprising receiving information from an additional user input as an additional digital annotation. 8. A method of searching information in a patient monitoring system, the method comprising: launching a user configuration dialog;displaying a list of annotation types available for search, the list of annotation types comprising at least one annotation;receiving a user input, the user input depicting a selected annotation for search;searching patient monitoring data for the selected annotation; anddisplaying one or more selected annotations upon finding the selected annotation in the patient monitoring data. 9. A system for displaying physiological information, the system comprising: a user interface having a viewable chart portion configured to display physiological information of an individual; anda waveform module configured to obtain physiological signals as a function of time, the waveform module configured to plot a waveform that is based upon the physiological signals,wherein the user interface is configured to receive digital annotations input by a user, display the waveform and the digital annotation in the chart portion and save the waveform and the digital annotation as a part of patient monitoring data. 10. The system of claim 9, wherein the waveform module is configured to store a history of the plotted waveform, the user interface being configured to receive user inputs for retrieving the history of the plotted waveform and displaying the history of the plotted waveform in the chart portion. 11. The system of claim 9, wherein the waveform module is configured to store a history of the plotted waveform along with the digital annotation input by the user, the user interface being configured to receive user inputs for retrieving the history of the plotted waveform along with the digital annotation and displaying the history of the plotted waveform along with the digital annotation in the chart portion. 12. The system ... | - | A61B005/00 A61B005/01 A61B005/04 A61B005/0205
US20130267824 | A1 | 2013-10-10 | NAVIGABLE TISSUE TREATMENT TOOLS | 2013-06-03 | Tools for accessing tissue are described for use with a locatable guide of a navigation system. In preferred embodiments, said tools are attachable to a distal tip of a locatable guide, such that the location of the tool, preferably in six degrees of freedom, is known while the tool is being used. | 1. An endoscopic tool attachable to a locatable guide, the tool comprising: a distal tool portionan attachment portion proximal of the tool portion;wherein said attachment portion is configured to mate with a distal tip of a locatable guide. 2. The endoscopic tool of claim 1 wherein said attachment portion comprises a skirt defining an opening into which a distal tip of a locatable guide may be inserted. 3. The endoscopic tool of claim 2 wherein said skirt comprises an inner surface defining threads configured to mate with threads formed on a distal tip of a locatable guide. 4. The endoscopic tool of claim 1 wherein said distal tool portion comprises a biopsy brush. 5. The endoscopic tool of claim 1 wherein said distal tool portion comprises biopsy needle. 6. The endoscopic tool of claim 5 wherein said biopsy needle comprises a pointed distal end and a scallop blade extending from a side surface of said needle, said scallop blade usable to excise tissue and direct excised tissue into a an opening that leads to an inner cavity of said biopsy needle. 7. The endoscopic tool of claim 6 wherein said scallop blade extends in a proximal direction. 8. The endoscopic tool of claim 6 wherein said scallop blade extends in a radial direction. 9-16. (canceled) 17. A probe deliverable through a working channel of a bronchoscope to biopsy tissue, said probe comprising: a sheath defining a lumen;a plurality of tines, at least some of which including barbs;wherein said tines are advanceable out of a distal end of said sheath and configured such that, when advanced, said tines radiate outwardly to access tissue. 18. The probe of claim 17 wherein said tines are further retractable back into said sheath. | - | A61B010/04 A61B001/267 A61B001/018 A61B010/02 A61B005/06
US20130253339 | A1 | 2013-09-26 | Network-Based Medical Patient Servicing System | 2012-05-08 | A network-based medical patient servicing system includes a network-connected server having at least one processor and at least one connected data repository, software executing on the at least one processor from a non-transitory medium, the software providing a first function for importing into at least one electronic interface an interactive list of preset and confirmed on-location appointments made by patients or persons acting in behalf of those patients, a second function for dispatching one or more medically equipped non-physician assistants having at least one network-capable appliance to the preset and confirmed appointment locations, a third function for establishing network connectivity between the at least one network appliance and the electronic interface and, a fourth function for recording subsequent session data relative to interaction between a physician and at least the one or more non-physician assistants operating at the appointment locations. | 1. A network-based medical patient servicing system comprising: a network-connected server having at least one processor and at least one connected data repository;software executing on the at least one processor from a non-transitory medium, the software providing:a first function enabled to import into at least one electronic interface an interactive list of preset and confirmed on-location appointments made by patients or persons acting in behalf of those patients;a second function enabled to dispatch one or more medically equipped non-physician assistants having at least one network-capable appliance to the preset and confirmed appointment locations;a third function enabled to establish network connectivity between the at least one network appliance and the electronic interface; and,a fourth function enabled to record subsequent session data relative to interaction between a physician and at least the one or more non-physician assistants operating at the appointment locations. 2. The system of claim 1, wherein the network is the Internet network. 3. The system of claim 1, wherein the electronic interface is personalized for the use of the physician for which the preset appointments were made. 4. The system of claim 1, wherein the non-physician assistant is medically equipped with one or more of, or a combination of, imaging devices, acoustic measurement devices, blood pressure measurement devices, body temperature measurement devices, and weight measurement devices. 5. The system of claim 1 further including a network-capable appliance having at least one processor and at least one connected data repository; software executing from the at least one processor from a non-transitory medium, the software providing:a first function for connecting to a wireless network an subsequently to at least one electronic interface;a second function for receiving or importing to the network-capable appliance, a list of preset and confirmed on-location appointments, the appointments including confirmed appointment times, locations, and contact data; and,a third function for uploading session data in the form of multimedia including one more of, or a combination of, graphics, text, sound, and video to the at least one electronic interface. 6. The system of claim 5, wherein the network-capable appliance is one of a laptop computer, a notebook computer, an iPad, or a portable desktop computer adapted for docking medically relevant peripheral devices. 7. The system of claim 6, wherein the medically relevant peripheral devices include one or more of, or a combination of imaging devices, acoustic measurement devices, blood pressure measurement devices, body temperature measurement devices, and weight measurement devices. 8. The system of claim 1, wherein the network connectivity between the at least one network appliance and the electronic interface is a wireless fidelity (WiFi) network. 9. The system of claim 6, wherein session data are one or a combination... | - | A61B005/0205 A61B005/01 G06Q050/24 A61B005/021
US20130281815 | A1 | 2013-10-24 | WEARABLE REMOTE ELECTROPHYSIOLOGICAL MONITORING SYSTEM | 2013-03-14 | A system for cardiac monitoring of an individual. The system includes a garment having a plurality of nanostructured textile electrodes integrated therein, the electrodes arranged on the garment to record data for an ECG of the individual; a first controller electrically coupled to the plurality of electrodes, the controller including a wireless transmitter, the first controller being configured to collect the recorded data for the ECG from the plurality of electrodes and to cause the wireless transmitter to wirelessly transmit the recorded data; and a wireless receiving station including a wireless receiver and a second controller, the second controller configured to cause the wireless receiver to receive the recorded data transmitted by the wireless transmitter, analyze the recorded data for the ECG, analyze the recorded data, identify an abnormality in the ECG, and generate an alert if an abnormality in the ECG is identified. | 1. A system for cardiac monitoring of an individual, comprising: a garment having a plurality of nanostructured textile electrodes integrated therein, the electrodes being arranged on the garment to record data for an ECG of the individual;a first controller electrically coupled to the plurality of electrodes, the controller including a wireless transmitter, the first controller being configured to collect the recorded data for the ECG from the plurality of electrodes and to cause the wireless transmitter to wirelessly transmit the recorded data; anda wireless receiving station comprising a wireless receiver and a second controller, the second controller configured to cause the wireless receiver to receive the recorded data transmitted by the wireless transmitter and to analyze the recorded data for the ECG,the second controller further configured to analyze the recorded data,identify an abnormality in the ECG, andgenerate an alert if an abnormality in the ECG is identified. 2. The system of claim 1, wherein the abnormality in the ECG comprises an inverted T-wave. 3. The system of claim 1, wherein the plurality of nanostructured textile electrodes comprises a plurality of measured ECG leads. 4. The system of claim 3, wherein the plurality of measured ECG leads include leads I, II, V1, and V5-V6 of a 12-lead ECG. 5. The system of claim 4, wherein at least one lead of a 12-lead ECG is algebraically derived from at least one of the plurality of measured ECG leads. 6. The system of claim 1, wherein the first controller is electrically coupled to the plurality of nanostructured textile electrodes by fabric threads comprising silver. 7. The system of claim 1, wherein the plurality of nanostructured textile electrodes comprises dry electrodes. 8. The system of claim 1, wherein the first controller is connected to the individual. 9. The system of claim 1, wherein the wireless transmitter and the wireless receiver communicate using a ZigBee protocol. 10. The system of claim 1, wherein the alert is sent to one or more medical personnel. 11. The system of claim 1, wherein the plurality of nanostructured textile electrodes are integrated into fabric of the garment. 12. The system of claim 1, wherein the garment comprises a stretchable undergarment. 13. A system for cardiac monitoring of a group of individuals, comprising a plurality of wearable monitoring units, each wearable monitoring unit comprising a garment having a plurality of nanostructured textile electrodes integrated therein, the electrodes being arranged on the garment to record data for an ECG of the individual;a first controller electrically coupled to the plurality of electrodes, the controller including a wireless transmitter, the first controller being configured to collect the recorded data for the ECG from the plurality of electrodes and to cause the wireless transmitter to wirelessly transmit the recorded data; andat least one wireless receiving station comprising a wireless r... | - | A61B005/0408
US20130237781 | A1 | 2013-09-12 | Transcutaneous Device | 2011-09-28 | The present application relates to a transcutaneous device for use in delivery and/or sensor devices or the like. The transcutaneous device is of a type which can be used as a component in different types of delivery and/or sensor devices and which is applied after a base part has been applied to the patient's skin. The application relates to a transcutaneous device to be secured to a base part which base part during use is secured to a patient's skin, the transcutaneous device comprises a housing and a subcutaneous part secured unreleasably to the housing, said transcutaneous device is provided with attachment means attaching the transcutaneous device to the base part. The attachment means comprises more than one inwardly or outwardly protruding parts sequentially arranged in direction of insertion along an outer surface of the body of the transcutaneous device. The direction of insertion is coinciding with the direction in which the insertion needle points during insertion. | 1. A transcutaneous device to be secured to a base part, the base part being secured to a patient's skin during use, the transcutaneous device comprising: a body;a subcutaneous part secured unreleasably to the body;attachment members attaching the transcutaneous device to the base part, the attachment member comprising an area extending an entire length of or part of the length of the body of the transcutaneous device, the area comprises either a continuous layer able to provide a friction extending in the direction of insertion larger than a force attaching the transcutaneous device to an inserting device, or with more than one inwardly or outwardly protruding part sequentially arranged in direction of insertion along an outer surface of the body of the transcutaneous device, the layer or parts provide more than one position in the direction of insertion to attach the transcutaneous device to the base part. 2. The transcutaneous device according to claim 1, wherein the attachment member comprises more than one circumferentially positioned inwardly or outwardly protruding part. 3. The transcutaneous device according to claim 1, wherein the attachment member comprises inwardly or outwardly protruding parts having a length of less than a fourth of a circumference of the body at a level where the part is positioned. 4. The transcutaneous device according to claim 1, wherein at least a part of the outer surface of body of the transcutaneous device is planar and configured to slide and guide the transcutaneous device along an inner surface of an inserter. 5. The transcutaneous device according to claim 1, wherein the attachment member comprises at least three inwardly or outwardly protruding parts sequentially arranged in direction of insertion along the outer surface of the body of the transcutaneous device. 6. The transcutaneous device according to claim 1, wherein the subcutaneous part is a cannula in fluid contact with an internal cavity of the body. 7. The transcutaneous device according to claim 1, wherein the subcutaneous part is a sensor in electric or fluid contact with a part of the body and configured to register one or more components or conditions. 8. The transcutaneous device according to claim 1, wherein the attachment member is cooperating with a corresponding member on the base part. 9. The transcutaneous device according to claim 8, wherein the corresponding member on the base part is flexible to allow passing of one or more protruding parts of the attachment member. 10. The transcutaneous device according to claim 8, wherein the corresponding member comprises a soft and flexible material. 11. The transcutaneous device according to any claim 1, wherein the body comprises a proximal surface through which the subcutaneous part extends. 12. the transcutaneous device according to claim 11, wherein the proximal surface comprises a recess surrounding the subcutaneous part creating an open space around the subcutaneous part. 13.... | - | A61M005/158 A61B005/157
US20130237786 | A1 | 2013-09-12 | SYSTEM AND METHODS FOR PROCESSING ANALYTE SENSOR DATA | 2013-04-23 | Systems and methods for processing sensor analyte data, including initiating calibration, updating calibration, evaluating clinical acceptability of reference and sensor analyte data, and evaluating the quality of sensor calibration. During initial calibration, the analyte sensor data is evaluated over a period of time to determine stability of the sensor. The sensor may be calibrated using a calibration set of one or more matched sensor and reference analyte data pairs. The calibration may be updated after evaluating the calibration set for best calibration based on inclusion criteria with newly received reference analyte data. Fail-safe mechanisms are provided based on clinical acceptability of reference and analyte data and quality of sensor calibration. Algorithms provide for optimized prospective and retrospective analysis of estimated blood analyte data from an analyte sensor. | 1. A method for initializing a glucose sensor, comprising: analyzing, with an electronic device, a glucose related signal from a glucose sensor to determine a sensor stability, wherein at least a portion of the glucose sensor is beneath a skin surface of a host; andreporting glucose related information when the sensor is determined to be stable, wherein the glucose related information is not reported prior to determining that the sensor is stable. 2. The method of claim 1, wherein sensor stability is determined using reference data. 3. The method of claim 2, wherein the reference data is obtained by sampling blood of the individual. 4. The method of claim 2, wherein the reference data is obtained from a glucose test strip. 5. The method of claim 1, further comprising analyzing the sensor signal to determine whether a sensor sensitivity variability exists that exceeds a predetermined threshold, over a predetermined time period. 6. The method of claim 1, wherein reporting glucose related information is performed after about one hour following the insertion of the sensor. | DexCom, Inc. | A61B005/1495
US08551018 | B2 | 2013-10-08 | Puncture set | 2008-08-25 | A puncture set includes a puncture needle unit and puncture device. The puncture needle unit includes a puncture needle and a tubular casing, with the puncture needle having a needle hub and a needle body possessing a needle point. The tubular casing movably receives the puncture needle and has an opening from which the needle point can project. The puncture device has a housing, an installation section at which the casing is removably installed, and a plunger having a connection section connected to the needle hub in an installed state where the casing is installed on the installation section. Casing-side projections project from the outer periphery of the casing and are circumferentially arranged. Installation section-side projections project from the inner periphery of the installation section and are circumferentially arranged. In the installed state, at least one installation section-side projection is located between adjacent casing-side projections. | 1. A puncture set comprising: a puncture needle unit having a puncture needle including a needle body having a sharp needle point at a distal end thereof and a needle hub fixed to a proximal end of the needle body, and a tubular casing housing the puncture needle longitudinally movably therein and having an opening through which the needle point can project; anda puncture device having a housing, a ring-shaped mount disposed on a distal end portion of the housing for holding the casing removably mounted therein, and a plunger housed in the housing and having a coupling for being coupled to the needle hub in a mounted state in which the casing is mounted in the mount,wherein the casing has a plurality of casing protrusions that project on an outer circumferential surface thereof and which are disposed circumferentially along the outer circumferential surface, and the mount has a plurality of mount protrusions that project on an inner circumferential surface thereof and which are disposed circumferentially along the inner circumferential surface, at least one of the mount protrusions being positioned between an adjacent two of the casing protrusions in the mounted state,wherein a number of the mount protrusions is greater than a number of the casing protrusions;wherein each of the mount protrusions comprises a ridge that extends along a central axis of the mount and each of the mount protrusions extends from a distal end face of the mount, or from a position immediately close to the distal end face; andwherein each of the casing protrusions comprises a ridge that extends along a central axis of the casing and each of the casing protrusions reaches a proximal end surface of the casing. 2. A puncture set according to claim 1, wherein the needle hub includes a hollow cylindrical portion disposed on a proximal end portion thereof concentrically with the casing; and the coupling comprises a hollow cylindrical region disposed concentrically with the mount and fitted over the hollow cylindrical portion in the mounted state. 3. A puncture set according to claim 2, wherein, during a process of reaching the mounted state, the puncture needle unit is corrected to bring a central axis of the hollow cylindrical portion into alignment with a central axis of the coupling when at least one of the mount protrusions is positioned between an adjacent two of the casing protrusions. 4. A puncture set according to claim 1, wherein, during a process of reaching the mounted state, the mount protrusions have crests abutted against the outer circumferential surface of the casing, or the casing protrusions have crests abutted against the inner circumferential surface of the mount. 5. A puncture set according to claim 1, wherein the mount protrusions are disposed at equal angular intervals about a central axis of the mount. 6. A puncture set according to claim 1, wherein each of the mount protrusions has, on a distal end portion thereof, a height, a width, or a height an... | Terumo Kabushiki Kaisha | A61B005/00
US08862216 | B2 | 2014-10-14 | Adaptive cardiac data patient filter system | 2013-02-06 | A system for adaptively processing patient monitoring signals comprises an input processor for acquiring a signal having amplitude representing electrical activity of a patient heart over time. A signal processor identifies different portions of the signal associated with different phases of cardiac activity by, inverting the signal to provide an inverted signal, aligning the signal and the inverted signal in amplitude during a cardiac rest portion and identifying one or more of the different portions in response to an intersection point of the signal and the inverted signal. Multiple adaptive signal filters are used to filter multiple bandwidths of corresponding different portions of the signal. | 1. A system for adaptively processing patient monitoring signals, comprising: an input processor configured to acquire a signal having an amplitude representing electrical activity of a patient heart over time;a signal processor configured to identify different portions of said signal, where each of the different portions is associated with a respective phase of cardiac activity, by:inverting said signal to provide an inverted signal;aligning said signal and said inverted signal based on their respective amplitudes during a cardiac rest portion; andidentifying one or more of the different portions of said signal based on one or more intersections point of said aligned signal and inverted signal; anda plurality of adaptive signal filters, each of the plurality of adaptive signal filters configured to filter a respective plurality of bandwidths of a respective one of the different portions of said signal. 2. A system according to claim 1, wherein said different portions comprise at least two of P wave, QRS wave and T wave portions of said signal. 3. A system according to claim 2, wherein said different portions comprise at least one of, S wave and U wave portions of said signal. 4. A system according to claim 1, wherein said signal processor,identifies said cardiac rest portion as comprising between a U wave and a P wave andaligns said signal and said inverted signal based on their respective amplitudes by at least one of, (a) applying a DC offset to a signal and (b) voltage clamping a signal. 5. A system according to claim 1, wherein said plurality of adaptive signal filters are at least one of, (a) digital and (b) analog, filters. 6. A system according to claim 1, including a signal reconstruction processor for providing a reconstructed signal by combining the filtered different portions of said signal. 7. A system according to claim 6, wherein said signal reconstruction processor provides the reconstructed signal by summing the filtered different portions of said signal. 8. A system according to claim 7, wherein said signal reconstruction processor provides said reconstructed signal by performing a weighted summation of the filtered different portions of said signal. 9. A system according to claim 1, wherein each of said plurality of adaptive signal filters is associated with a respective filtering characteristic programmable in response to received programming data. 10. A system according to claim 9, wherein said programming data is derived in response to data indicating a type of medical procedure being performed. 11. A system according to claim 9, wherein the programmable filtering characteristic of said plurality of adaptive signal filters determines whether the filter is at least one of, (a) a low pass filter, (b) a high pass filter and (c) a bandpass filter. 12. A method for adaptively processing patient monitoring signals, comprising: acquiring a signal having an amplitude representing electrical activity of a patient heart ove... | Siemens Medical Solutions USA, Inc. | A61B005/0452 G06F003/0481 A61B005/00 A61B005/0402
US09138162 | B2 | 2015-09-22 | Magnetic resonance method and apparatus for obtaining a set of measured data relating to a breathing object of interest | 2013-04-19 | In a method for acquisition of a measurement data set of a respirating examination subject by magnetic resonance technology, the measurement data set is acquired by numerous individual measurements, wherein, for each individual measurement, a respiratory position and a respiratory phase are determined, based on which it is decided whether the individual measurement is to be included in the final measurement data set from which an image data set is reconstructed. | 1. A method for acquiring a magnetic resonance measurement data set of a breathing subject, comprising: operating a magnetic resonance apparatus, in which a breathing subject is located, to acquire a plurality of magnetic resonance data subsets;entering the plurality of magnetic resonance data subsets into an electronic memory representing k-space, wherein k-space is comprised of a plurality of segments, and entering the respective magnetic resonance data subsets individually into respective k-space segments;also operating said magnetic resonance apparatus to make at least two navigator data acquisitions, before each respective acquisition of said magnetic resonance data acquisitions subset acquisitions, and using said navigator data to determine a respiratory position of the subject, and a respiratory phase of the subject and assigning said respiratory position and phase to the magnetic resonance data subset acquired in the respective acquisition; andproviding the respiratory position and the respiratory phase to a processor and, in said processor, using the respiratory position and the respiratory phase, assigned to each of the magnetic resonance data subsets, to decide automatically whether a respective magnetic resonance data subset is included or not included in a final magnetic resonance data set from which a magnetic resonance image is to be reconstructed, and making said final magnetic resonance data set available in electronic form at an output of said processor. 2. A method as claimed in claim 1 comprising determining said respiratory phase using navigator data acquired with at least two of said navigator data acquisitions being acquired with a temporal spacing that is substantially smaller than a duration of a respiratory cycle of the breathing subject. 3. A method as claimed in claim 1 comprising, in said processor, using said respiratory phase for each magnetic resonance data subset to assign a designation of “inhaling” or “exhaling” to the respective magnetic resonance data subset. 4. A method as claimed in claim 3 comprising assigning the respective magnetic resonance data subset a designation of “unknown” if neither of said designations “inhaling” or “exhaling” can be assigned to the respective magnetic resonance data subset. 5. A method as claimed in claim 4 comprising, in said processor, not including any magnetic resonance data subsets, in said final magnetic resonance data set that have an “unknown” designation. 6. A method as claimed in claim 1 comprising, in said processor, including a respective magnetic resonance data subset in said final magnetic resonance data set only if a respiratory position thereof is within a predetermined acceptance window and the respiratory phase thereof has a predetermined value. 7. A method as claimed in claim 1 comprising: in said processor, subdividing the respiratory position and the respiratory phase of the subject into a plurality of predetermined clusters, each cluster encompassing ... | Siemens Aktiengesellschaft | A61B005/055 A61B005/08 G01R033/565 A61B005/00 A61B005/113 G01R033/567
US08529476 | B2 | 2013-09-10 | Catheter with strain gauge sensor | 2009-12-28 | A medical probe, including a flexible insertion tube, having a distal end for insertion into a body cavity of a patient and which is configured to be brought into contact with tissue in the body cavity. The probe further includes a sensor tube of an elastic material, contained inside the distal end of the insertion tube and configured to deform in response to forces exerted by the tissue on the distal end. The probe also includes a plurality of strain gauges fixedly attached to a surface of the sensor tube at different, respective locations and configured to generate respective signals in response to deformations of the sensor tube. | 1. A medical probe, comprising: a flexible insertion tube, having a distal end for insertion into a body cavity of a patient and which is configured to be brought into contact with tissue in the body cavity;a generally cylindrical thin-walled sensor tube comprising an elastic material, contained inside the distal end of the insertion tube and configured to deform in response to forces exerted by the tissue on the distal end wherein the sensor tube is fixedly attached around the circumference of each end of the sensor tube to the inside the distal end to the insertion tube; anda plurality of strain gauges fixedly attached to a surface of the sensor tube at different, respective locations and configured to generate respective signals in response to deformations of the sensor tube. 2. The probe according to claim 1, wherein the surface of the sensor tube comprises an outer curved surface of the sensor tube. 3. The probe according to claim 1, wherein the respective signals are configured to generate a magnitude and a direction of a pressure on a termination of the distal end. 4. The probe according to claim 1, wherein the respective signals are configured to generate a magnitude and a direction of a deflection of a termination of the distal end. 5. The probe according to claim 1, wherein the plurality of strain gauges are symmetrically disposed with respect to an axis of the sensor tube. 6. The probe according to claim 1, wherein the plurality of strain gauges are positioned on a circumference of the surface of the sensor tube, and wherein the circumference is centrally located with respect to the sensor tube. 7. The probe according to claim 1, wherein the plurality of strain gauges have respective gauge directions, and wherein the gauges are fixedly attached to the surface of the sensor tube so that the respective gauge directions are parallel to an axis of the sensor tube. 8. A medical probe, comprising: a flexible insertion tube, having a distal end for insertion into a body cavity of a patient and which is configured to be brought into contact with tissue in the body cavity;a generally cylindrical thin-walled sensor tube comprising an elastic material, contained inside the distal end of the insertion tube and configured to deform in response to forces exerted by the tissue on the distal end;a plurality of strain gauges fixedly attached to a surface of the sensor tube at different, respective locations and configured to generate respective signals in response to deformations of the sensor tube; and at least one temperature-compensating strain gauge configured to generate signals to compensate for changes in temperature of the plurality of strain gauges wherein the at least one temperature-compensating strain gauge is mounted on a block having a block-thermal mass, and wherein the sensor tube has a sensor-tube-thermal mass equal to the block-thermal mass. 9. The probe according to claim 8, wherein the at least one temperature-compensating s... | Biosense Webster (Israel), Ltd. | A61B005/00
US08538513 | B2 | 2013-09-17 | Stimulation electrode selection | 2009-12-16 | Bioelectrical signals may be sensed within a brain of a patient with a plurality of sense electrode combinations. A stimulation electrode combination for delivering stimulation to the patient to manage a patient condition can be selected based on a frequency domain characteristic of the sensed bioelectrical signals. In some examples, a stimulation electrode combination is selected based on a determination of which of the sense electrodes are located closest to a target tissue site, as indicated by the one or more sense electrodes that sensed a bioelectrical brain signal with a relatively highest value of the frequency domain characteristic. In some examples, determining which of the sense electrodes are located closest to the target tissue site may include executing an algorithm using relative values of the frequency domain characteristic. | 1. A system comprising: a plurality of electrodes;a sensing module that senses a plurality of bioelectrical brain signals, each of the plurality of bioelectrical brain signals being sensed via at least one respective electrode of the plurality of electrodes; anda processor that determines a frequency domain characteristic for each of the plurality of bioelectrical signals; determines a plurality of relative values of the frequency domain characteristic, wherein each of the plurality of relative values is based on at least two of the frequency domain characteristics; determines whether a first relative value of the plurality of relative values is greater than or less than at least one other relative value of the plurality of relative values; in response to determining that the first relative value is greater than or less than the at least one other relative value, determines whether a second relative value of the plurality of relative values is greater than or less than another relative value of the plurality of relative values; determines whether a target tissue site is positioned between two electrodes of the plurality of electrodes based on determining whether the first relative value is greater than or less than at least one other relative value and based on determining whether the second relative value is greater than or less than another relative value; and selects at least one electrode of the plurality of electrodes for delivering stimulation to the patient based on determining whether the target tissue site is positioned between the two electrodes. 2. The system of claim 1, wherein the frequency domain characteristic comprises a power level of the respective bioelectrical signal in a selected frequency band. 3. The system of claim 2, wherein the selected frequency band comprises at least one of a beta band or a gamma band. 4. The system of claim 1, wherein the processor determines a greatest relative value of the frequency domain characteristic and selects the at least one electrode of the plurality of electrodes for delivering stimulation to the patient based on determining the greatest relative value of the frequency domain characteristic. 5. The system of claim 1, wherein the sensing module senses the plurality of bioelectrical signals with a plurality of unipolar electrode combinations. 6. The system of claim 5, wherein the processor determines a magnitude of a difference in the frequency domain characteristics of at least two bioelectrical signals in order to determine the plurality of relative values of the frequency domain characteristic. 7. The system of claim 1, wherein the sensing module senses the plurality of bioelectrical signals with a plurality of bipolar electrode combinations. 8. The system of claim 7, wherein the frequency domain characteristic of each bioelectrical signal indicates the relative values. 9. The system of claim 1, wherein the bioelectrical signals comprise a first set of bioelectrical signals, wher... | Medtronic, Inc. | A61B005/04
US09144384 | B2 | 2015-09-29 | Method, system and apparatus for continuous cardiac monitoring of an individual | 2012-06-28 | A method, a system and an apparatus for remotely monitoring a cardiac condition in an individual in which there is provided a non-invasive, mobile and portable solution including hardware, software, and a back-office application allowing an autonomous and smart remote monitoring. Two-way communication is provided between the cardiac monitoring apparatus and a monitoring center, which allows sending of data of the patient being monitored to the monitoring center, as well as allowing the monitoring center or a clinician to request a new exam on demand. | 1. A portable system for remotely monitoring a cardiac condition of an individual, comprising: a portable electrocardiogram apparatus that is configured to be physically connected to the individual and to physically accompany the individual, the electrocardiogram apparatus includes a main branch having: a main module that is configured to perform activation functions of the electrocardiogram apparatus for monitoring the cardiac condition of the individual;an ECG module that is configured to carry out ECG exams evaluated by algorithms provided by a DNA module for checking cardiac intercurrences;the DNA module that is configured to detect cardiac intercurrences via a probabilistic neural network;a GSM module that is configured to perform a two-way communication between the electrocardiogram apparatus and a monitoring center via GSM/GPRS;a GPS module that is configured to read GPS data from the electrocardiogram apparatus and retrieve latitude and longitude coordinates;an XYZ module that is configured to read and evaluate coordinates of an accelerometer for fall detection. 2. The system according to claim 1, wherein the probabilistic neural network operates in a non-supervised mode. 3. The system according to claim 1, wherein the probabilistic neural network includes an input layer that comprises ECG data of the individual and an output layer that comprises categories of cardiac intercurrences. 4. The system according to claim 3, wherein a solution achieved by the probabilistic neural network comprises a customized profile of the individual. 5. The system according to claim 1, wherein the main module is configured to perform the following routines: initializing the electrocardiogram apparatus and executing the other modules;checking an SOS/help button;checking a battery level;communicating and exchanging information between all the modules;requesting the execution of an ECG;requesting transfer of a data file to a data server;requesting a download of a data file from the data server;requesting the sending of a SMS text message;requesting the electrocardiogram apparatus to vibrate as a warning;requesting a buzzer to emit sound as a warning; andrequesting an emergency call and/or sending an SMS text message and location warning upon detecting a fall of the individual. 6. The system according to claim 1, wherein the ECG module is configured to answer requests from the main module with respect to execution of ECG's and reading of battery levels. 7. The system according to claim 1, wherein the GSM module is configured to control communications via hands-free phone calling and by sending and receiving SMS text messages. 8. The system according to claim 1, wherein the GSM module is configured to mutually perform the transfer of files and data from the electrocardiogram apparatus to a data server and to forward SMS text message communications that are received to the main module. 9. The system according to claim 1, wherein the GPS module is configure... | CORCAM TECNOLOGIA S.A. | A61B005/0205 A61B005/02 A61B005/0402 A61B005/11 A61B005/00 A61B005/0404 A61B005/0452
US20130237812 | A1 | 2013-09-12 | Appliance for an Electromagnetic Spectrum Sensor Monitoring an Intravascular Infusion | 2013-03-10 | An epidermal dressing includes an appliance for linking an electromagnetic spectrum sensor with a cannula administering an intravascular infusate. The appliance includes a body and a fitting coupled to the body. The body is configured to space a connector of the cannula from the epidermis. The fitting includes a first arrangement that is configured to retain the electromagnetic spectrum sensor for sensing the infusate in perivascular tissue, and a second arrangement that is configured to release the electromagnetic spectrum sensor from the first arrangement. | 1. An appliance for a sensor configured to emit and detect near-infrared signals through an epidermis, the appliance comprising: a fitting including a chute extending along an axis between first and second ends, the fitting having a first arrangement configured to retain the sensor for monitoring fluid in perivascular tissue with the near-infrared signals; anda second arrangement configured to release the sensor from the first arrangement;a frame coupled to the fitting;a body at least partially covering the frame; anda foundation configured in the first arrangement of the fitting to separate the sensor and the epidermis, the foundation including a panel coupled to the body; andadhesive configured to bond the panel and the epidermis. 2. The appliance of claim 1 wherein the body is configured to overlie a larger area of the epidermis than the second end of the chute. 3. The appliance of claim 1 wherein the fitting has a greater resistance to deformation than the body. 4. The appliance of claim 3 wherein the fitting has a greater resistance to deformation than the frame, and the frame has a greater resistance to deformation than the body. 5. The appliance of claim 1 wherein the panel is configured to be approximately transparent to the near-infrared signals. 6. The appliance of claim 1 wherein the axis extends obliquely with respect to the panel. 7. The appliance of claim 1 wherein the frame comprises: a hoop at least partially disposed about the fitting;a plurality of arms coupling the hoop and the fitting; anda plurality of ribs projecting from the fitting. 8. The appliance of claim 7 wherein the body at least partially envelops at least one of the hoop, the plurality of arms, and the plurality of ribs. 9. The appliance of claim 7 wherein the plurality of ribs comprises first and second ribs, the first and second ribs extend in generally opposite lateral directions from the fitting. 10. The appliance of claim 9 wherein the body comprises first and second wings, the first rib is disposed in the first wing, and the second rib is disposed in the second rib. 11. The appliance of claim 9 wherein each of the first and second wings are individually configured to minimize contiguous engagement between a cannula hub and the epidermis. 12. An appliance for locating an anatomical sensor relative to a cannula administering a fluid, the cannula including an extracorporeal connector coupled to a transcutaneous sleeve penetrating an epidermis at an insertion site, the appliance comprising: a skeleton consisting of a first approximately homogeneous chemical compound, the skeleton including a fitting configured to retain the anatomical sensor for monitoring fluid accumulation in perivascular tissue proximate the sleeve; anda frame coupled to the fitting; anda body consisting of a second approximately homogeneous chemical compound, the body generally overlying at least a portion of the fitting and approximately covering the frame;wherein the first approx... | IVWATCH, LLC | A61B005/00
US20130237855 | A1 | 2013-09-12 | Apparatus and Method for Mitigating Noise Affecting a Transcutaneous Signal | 2013-03-10 | A system and method include a sensor overlying a target area of skin to aid in diagnosing subcutaneous fluid leakage. The sensor includes an absorbent that minimizes noise in detected electromagnetic radiation to make it easier to analyze a signal that is indicative of subcutaneous fluid leakage. | 1. A sensor for evaluating an anatomical change over time in subcutaneous tissue, the sensor comprising: a transmitter including a first face configured to emit electromagnetic radiation toward the subcutaneous tissue;a receiver including a second face configured to detect at least one of a first portion of transcutaneous electromagnetic radiation and a first portion of extracorporeal electromagnetic radiation, the transcutaneous electromagnetic radiation including a portion of the electromagnetic radiation emitted from the first face that is at least one of reflected, scattered and redirected by the subcutaneous tissue, and the extracorporeal electromagnetic radiation including a portion of the electromagnetic radiation emitted from the first face that is at least one of reflected, scattered and redirected by an epidermis overlying the subcutaneous tissue; anda housing including a surface and an absorber, the surface cincturing the first and second faces and being configured to overlie the epidermis, and the absorber being configured to absorb at least one of a second portion of the transcutaneous electromagnetic radiation and a second portion of the extracorporeal electromagnetic radiation, wherein the second portions of the transcutaneous and extracorporeal electromagnetic radiations impinge on the surface. 2. The sensor of claim 1 wherein the transmitter comprises a plurality of optical fibers, and the first face includes individual faces of the plurality of first optical fibers. 3. The sensor of claim 1 wherein the receiver comprises a plurality of optical fibers, and the second face includes individual faces of the plurality of second optical fibers. 4. The sensor of claim 1, comprising a generally smooth superficies including the first end face of the transmitter, the second end face of the receiver, and the surface of the housing. 5. The sensor of claim 1 wherein the housing comprises first and second housing portions, the first housing portion includes the surface, and the second housing portion is coupled to the first housing portion. 6. The sensor of claim 5 wherein the first and second housing portions generally define a space in the housing, and the transmitter and receiver are at least partially disposed in the space. 7. The sensor of claim 2, comprising a potting material being disposed in the space and cincturing the transmitter and receiver. 8. The sensor of claim 1 wherein the housing comprises a polymer and the absorber is generally dispersed in the polymer. 9. The sensor of claim 8 wherein the polymer consists of at least one of polycarbonate, polypropylene, polyethylene and acrylonitrile butadiene styrene. 10. The sensor of claim 1 wherein the absorber is configured to absorb at least approximately 50% of the second portions of the transcutaneous and extracorporeal electromagnetic radiations. 11. The sensor of claim 1 wherein the absorber is configured to absorb at least approximately 90% of the second portions of t... | IVWATCH, LLC | A61B005/00
US20130237876 | A1 | 2013-09-12 | MONITORING SYSTEM | 2013-04-22 | Apparatus for performing impedance measurements on a subject. The apparatus includes a first processing system for determining an impedance measurement procedure and determining instructions corresponding to the measurement procedure. A second processing system is provided for receiving the instructions, using the instructions to generate control signals, with the control signals being used to apply one or more signals to the subject. The second processing system then receives first data indicative of the one or more signals applied to the subject, second data indicative of one or more signals measured across the subject and performs at least preliminary processing of the first and second data to thereby allow impedance values to be determined. | 1) A method of performing impedance measurements on a subject, the method including, in a processing system: a) determining an encoded value associated with at least one electrode lead; and,b) causing at least one impedance measurement to be performed using the encoded value. 2) A method according to claim 1, wherein the encoded value is used for calibration. 3) A method according to claim 1, wherein the encoded value is determined from a resistance value. 4) A method according to claim 1, wherein the encoded value is indicative of an identity of the lead. 5) A method according to claim 1, wherein the method includes, in the processing system, controlling the current applied to the subject using the encoded value. 6) A method according to claim 1, wherein the encoded value is a lead identifier, and wherein the method includes, in the processing system: a) determining, using the lead identifier, an impedance measurement procedure; and,b) causing the determined impedance measurement procedure to be performed. 7) A method according to claim 6, wherein the method includes, in the processing system: a) comparing the determined identifier to one or more predetermined identities; and,b) determining the impedance of the subject in response to a successful comparison. 8) A method according to claim 6, wherein the method includes, in the processing system: a) determining the lead identifier associated with the at least one electrode lead;b) determining, using the lead identifier, a lead usage;c) comparing the lead usage to a threshold; and,d) in accordance with the results of the comparison, at least one of: i) generating an alert;ii) terminating an impedance measurement procedure; and,iii) performing an impedance measurement procedure. 9) A method according to claim 1, wherein the method includes, in the processing system, at least one of: a) processing electrical signals measured from the subject to thereby determine one or more impedance values; and,b) processing determined impedance values. 10) A method according to claim 1, wherein the encoded value is stored in a store. 11) A method according to claim 1, wherein the impedance measurement is performed using at least four electrodes, each having a respective identifier, and wherein the method includes, in the processing system: a) determining an electrode identifier for each electrode;b) determining, using each electrode identifier, an electrode position for each electrode; and,c) performing at least one impedance measurement using the electrode positions by: i) causing signals to be applied to at least two of the electrodes in accordance with the determined electrode positions; and,ii) causing signals to be measured from at least two of the electrodes in accordance with the determined electrode positions. 12) A method according to claim 11, wherein the method includes, in the processing system, determining the electrode identifier for an electrode by selectively measuring the conductivity b... | Impedimed Limited | A61B005/053 A61B005/00
US09125564 | B2 | 2015-09-08 | System, stethoscope and method for indicating risk of coronary artery disease | 2011-12-13 | A system for detection of frequency power for diagnosing coronary artery disease (CAD), comprising: an acoustic sensor to be placed on the chest of a patient to generate acoustic signals SA: a memory adapted to store acoustic signals SA; a control unit adapted to receive said acoustic signals SA; the control unit comprising: an identification unit to identify diastolic or systolic periods in a predetermined time period and to generate a period signal SP, a filtering unit adapted to apply a filter to said identified periods to generate a low frequency band signal SLFB indicating low frequency bands of identified periods; a calculation unit to estimate the power in said low frequency band of identified periods, to calculate a low frequency power measure and to generate a low frequency power measure signal SLFP. The invention also relates to a stethoscope and a method for detection of low frequency power. | 1. A system for detection of frequency power for diagnosing of coronary artery disease (CAD), comprising: an acoustic sensor adapted to be placed on the chest of a patient, and to generate acoustic signals SA that comprise a range of frequencies including a low frequency band and a higher frequency band;at least one memory adapted to store the acoustic signals SA from the acoustic sensor; anda control unit adapted to receive said acoustic signals SA from the memory;wherein the control unit further comprises: an identification unit adapted to identify diastolic or systolic periods in a predetermined time period of the stored acoustic signals SA, and to generate a period signal SP indicating said identified periods;a filtering unit adapted to apply at least one filter to said identified periods and to generate a low frequency band signal SLFB indicating the low frequency band of said identified periods; anda calculation unit adapted to estimate the power in said low frequency band of said identified periods, and that said calculation unit is adapted to normalize said estimated power over the higher frequency band of the acoustic signals SA, said calculation unit is further adapted to calculate a low frequency power measure based upon said estimated and normalized power and to generate a low frequency power measure signal SLFP indicating said low frequency power measure;wherein said system further comprising a risk determining unit adapted to determine a risk of coronary artery disease (CAD) by comparing said low frequency power measure with at least one reference value for CAD, and generating a risk-of-CAD-signal SCAD indicating the result of said comparison. 2. The system according to claim 1, wherein said low frequency band is between 5-70 Hz. 3. The system according to claim 1, wherein said calculation unit in addition is adapted to calculate a high frequency feature measure based upon an estimated feature in high frequency bands of said periods and to generate a high frequency feature measure signal SHFF indicating said high frequency feature measure and that said risk determining unit in addition is adapted to compare said high frequency feature measure with a further feature reference value for CAD and to generate a combined risk-of-CAD-signal S′CAD indicating said risk in dependence of said comparison. 4. The system according to claim 1, wherein said calculation unit is adapted to correct said low frequency power measure against at least one tissue damping factor, and that said tissue damping factor(s) is one or several of: BMI (Body Mass Index), gender, age and disease. 5. The system according to claim 1, wherein said acoustic sensor can be adapted to sense acoustic sounds down to 20 Hz. 6. The system according to claim 1 wherein said control unit is adapted to estimate the power by band pass filtering said identified periods using a 5-70 Hz band pass filter frequency and calculating the variance during said periods. 7. The system acc... | Acarix A/S | A61B005/02 A61B007/04 A61B005/00
US09757043 | B2 | 2017-09-12 | Method and system for detection of respiratory variation in plethysmographic oximetry | 2013-06-17 | A method and system for detection of pulsus paradoxus are provided. In one embodiment, the method includes determining a power spectrum density for a plethysmographic waveform and identifying pulsus paradoxus based on the power spectrum density. The power spectrum density may include a first wave peak indicative of a respiratory rate and a second wave peak indicative of a heart rate. Pulsus paradoxus can be identified by comparing a height of the first wave peak and a height of the second wave peak. | 1. A method comprising: retrieving, from a storage element by a waveform analysis application, a plurality of samples representing a plethysmographic waveform of a patient;calculating, by the waveform analysis application, a power spectrum density for the plurality of samples representing the plethysmographic waveform of the patient;detecting, by the waveform analysis application, a first wave peak of the power spectrum density and a second wave peak of the power spectrum density, wherein the first wave peak is indicative of a respiratory activity of the patient and the second wave peak is indicative of a heart rate of the patient;determining, by the waveform analysis application, a proportion of the first wave peak to the second wave peak, andtriggering, by the waveform analysis application and responsive to the determined proportion being within a predetermined range, an alarm to alert the patient or a health care provider to the presence of pulsus paradoxus. 2. The method of claim 1, wherein determining the proportion comprises comparing a height of the first wave peak to a height of the second wave peak and the predetermined range is from 0.6 to 3. 3. The method of claim 1, wherein determining the proportion of the first wave to the second wave comprises comparing an area under the first wave peak to an area under the second wave peak. 4. The method of claim 1, further comprising: retrieving, from the storage element by the waveform analysis application, a second plurality of samples representing an electrocardiogram (ECG) waveform of a patient; andcomparing the plurality of samples representing the plethysmographic waveform and the second plurality of samples representing the ECG waveform to confirm the presence of pulsus paradoxus. 5. The method of claim 1, further comprising comparing the power spectrum density for the plurality of samples representing the plethysmographic waveform to a power spectrum density for a plurality of samples representing a respiratory waveform to confirm the presence of pulsus paradoxus. 6. A system comprising: at least one patient monitoring device to record data representing a physiological condition of a patient over a period of time, wherein the data comprises a plurality of samples corresponding to a respiratory activity and a plurality of samples corresponding to a heart rate;a database to store the data generated by the at least one patient monitoring device; anda waveform analysis application to: retrieve, from the database, the plurality of samples corresponding to the respiratory activity and the plurality of sample corresponding to the heart rate;calculate, using fast-Fourier transform analysis, a first wave peak of the plurality of samples corresponding to the respiratory activity and a second wave peak of the plurality of samples corresponding to the heart rate;compare a height of the first wave peak and to a height of the second wave peak;detect an abnormality indicative of pulsus paradoxus ba... | LOS ANGELES BIOMEDICAL RESEARCH INSTITUTE AT HARBOR-UCLA MEDICAL CENTER | A61B005/08 A61B005/0205 A61B005/024 A61B005/0452
US09724004 | B2 | 2017-08-08 | Method and device for measuring tissue pressure | 2011-01-28 | The method facilitates measuring of a tissue pressure non-invasively utilizing a negative pressure. The device has a pressure chamber, pressure sensor for measuring the pressure in the pressure chamber and a range sensor for measuring the skin tissue rising caused by the negative pressure. | 1. A method for measuring a value for a tissue pressure of a tissue comprising: providing a Central Processing Unit (CPU) in operative engagement with a pressurizing unit that is in operative engagement with a pressure chamber having a pressure sensor and a range sensor, the range sensor being one of a transceiver operating on at least one of infrared, visible light or radio frequencies, a laser sensor, or a tonometer having a mechanically protruding part;the pressurizing unit creating a negative pressure in the pressure chamber;the pressure sensor measuring the negative pressure as a function of time and transferring measured information about the negative pressure to the CPU;the range sensor measuring a distance to the tissue to in turn measure a rising of the tissue caused by the negative pressure as a function of time, the range sensor transferring measured information about the rise caused by the negative pressure to the CPU;the CPU receiving the measured information about the negative pressure from the pressure sensor and the measured information about the rise from the range sensor; andthe CPU using the measured information about the negative pressure and the rise to calculate a value for the tissue pressure;the calculation of the value for the tissue pressure being calculated iteratively as a function of the pressure chamber pressure, the ambient air pressure, an applied force, an elasticity coefficient and the rising of the tissue. 2. The method of claim 1 wherein the method further comprises the step of the CPU using an iterative calculation to determine an internal pressure. 3. The method of claim 1 wherein the method further comprises the step of measuring rising of the tissue by using an infrared sensor, laser sensor or tonometer. 4. The method of claim 1 wherein the method further comprises the step of the CPU measuring movement of a mechanically protruding part of the range sensor. 5. The method of claim 1 wherein the method further comprises the step of the CPU processing and saving data. 6. The method of claim 1 wherein the method further comprises the step of the pressurizing unit raising the skin to a first rise (hα) and permitting blood and lymph to be transferred from high pressure areas to a lower pressure area to fill up an expanded volume of the raised tissue. 7. The method of claim 1 wherein the method further comprises the step of a force sensor controlling a friction between the tissue and a measuring device facing the tissue. 8. The method of claim 1 wherein the method further comprises the CPU assuming that a total rise (h) is smaller than a radius (L) of a pressure chamber of a measuring device. | HLD HEALTHY LIFE DEVICES OY | A61B005/03 A61B005/00
US09629582 | B2 | 2017-04-25 | Apnea episode determination device and apnea episode determination method | 2012-12-03 | An apnea episode determination device includes, a processor; and a memory which stores a plurality of instructions, which when executed by the processor, cause the processor to execute, detecting a breathing segment and a midway segment from a sound signal during sleep, the breathing segment being considered to include a breathing sound, the midway segment existing in between the breathing segments; calculating an acoustic feature based on a background noise component and a signal component excluding the background noise component, which are included in the midway segment; and determining that the midway segment is an apnea episode when the acoustic feature meets a preset condition. | 1. An apnea episode determination device comprising: a processor; anda memory which stores a plurality of instructions, which when executed by the processor, cause the processor to execute, dividing a sound signal from a subject during sleep into a plurality of frames, respective frames among the plurality of frames having a preset time length;determining whether the respective frames include a breathing sound of the subject;detecting, based on the determining, a breathing segment and a midway segment from the respective frames, the breathing segment having respective frames including the breathing sound, the midway segment having respective frames excluding the breathing sound and the midway segment existing between the breathing segments;calculating a time length of the midway segment by counting a number of successive respective frames excluding the breathing sound in the midway segment;calculating an acoustic feature based on a background noise component and a signal component excluding the background noise component, which are included in the midway segment; anddetermining the midway segment is an apnea episode based on the time length of the midway segment and the acoustic feature, even when the background noise component fluctuates, when the acoustic feature meets a first preset condition and the time length of the midway segment is within a preset range,wherein the acoustic feature is a signal-to-noise ratio in the midway segment calculated from one of a calculated sum, an average value and a weighted average of respective signal-to-noise ratios in the respective frames excluding the breathing sound included in the midway segment, and the first preset condition is when the signal-to-noise ratio is less than a preset threshold,thereby the apnea episode is detected more accurately regardless of the background noise. 2. The device according to claim 1, further comprising: the memory which stores a plurality of instructions, which when executed by the processor, cause the processor to further execute,estimating a power of noise included in the sound signal in the respective frames among the plurality of frames having the preset time length,wherein the signal-to-noise ratio in the midway segment is calculated based on the power of noise. 3. The device according to claim 2, wherein the power of noise in one frame is estimated based on the power of noise in a last frame before the one frame and a sound volume of the sound signal included in the one frame when an amount of change in the volume of the sound signal included in the one frame is less than a preset value. 4. The device according to claim 2, wherein the power of noise in one frame is estimated based on the power of noise in a last frame before the one frame and a sound volume of the sound signal included in the one frame when a ratio is less than a preset ratio, the ratio being a relationship between the volume of the sound signal included in the one frame and the power of noise of ... | FUJITSU LIMITED | A61B005/08 A61B005/00 A61B007/00
US09668653 | B2 | 2017-06-06 | Quantification of under-eye skin color | 2013-03-11 | Methods for quantitative measurement of under eye dark circles and other color related phenomena in eye area skin are described. The methods can be used to quantify the clinical efficacy of skin care products. | 1. A method of quantifying an under eye appearance of skin of a human subject, comprising: a. capturing a digital image of the subject with a digital image capturing device;b. detecting an eye area to be evaluated on the digital image of the subject;c. selecting a region of interest in the detected eye area based on a location of the eye and a location of a corresponding eyebrow and confirming the region of interest by drawing a horizontal reference line connecting two corners of the eye, and determining a dimension of the region of interest, wherein the dimension of the region of interest is based on a dimension of the horizontal reference line and the locations of the eye and the corresponding eyebrow;d. determining a series of skin reflective intensity data within the region of interest, comprising: defining a number of discrete slices in the region of interest; anddetermining an average skin reflective intensity in each discrete slice;e. generating a skin reflective intensity profile from the series of skin reflective intensity data;f. quantifying a value of the subject's under eye appearance of skin from the skin reflective intensity profile by calculating a mean square error (MSE):[M⁢⁢S⁢⁢E=S⁢⁢S⁢⁢En-2],wherein⁡[S⁢⁢S⁢⁢E=∑1n⁢ri2],wherein n is the number of discrete slices, and ri is the absolute value of the difference between the average skin reflective intensity in each discrete slice and a predefined intensity. 2. The method of claim 1, wherein the region of interest is oval shaped. 3. The method of claim 1, wherein the digital image of the subject is in gray scale. 4. The method of claim 1, wherein the number of discrete slices is in the range from 10 to 1,000. 5. A method to determine efficacy of a skin care product on the subject's under eye skin appearance, comprising: a. performing the method of claim 1 prior to treating the subject with the skin care product to quantify a pre-treatment value of the subject's under eye appearance of skin;b. treating the subject with the skin care product;c. repeating steps (a) through (f) of claim 1 after treatment with the skin care product to generate a post-treatment skin reflective intensity profile;d. quantifying a post-treatment value of the subject's under eye appearance from the post-treatment skin reflective intensity profile; ande. comparing the post-treatment value with the pre-treatment value to determine efficacy of the skin care product. 6. A method of quantifying an under eye appearance of skin of a human subject, comprising: a. capturing a digital image of the subject with a digital image capturing device;b. detecting an eye area to be evaluated on the digital image of the subject;c. selecting a region of interest in the detected eye area, wherein the selecting step comprises: detecting the locations of eyes and eyebrows,zooming in to reveal the details of eye area features on a specified eye,prompting an operator to manually confirm two fine features of the specified eye,rotating ... | Access Business Group International LLC, A Michigan Limited Liability Company | A61B005/05 A61B005/00 A61B005/103 A61B005/026
US09339197 | B2 | 2016-05-17 | Intravascular implantable medical device introduction | 2012-05-29 | In one example, this disclosure is directed to a kit for intravascular implantation of an implantable medical device within a patient, the kit comprising an elongated outer sheath forming an inner lumen with a distal opening, the outer sheath sized to traverse a vasculature of the patient, and an elongated inner sheath with an inflatable member at its distal portion. The inflatable member is inflatable from a proximal end of the inner sheath to close-off the distal opening of the outer sheath when inflated. The inner sheath further includes a stopper proximally located relative to the inflatable member. The inflatable member is remotely controllable from a proximal end of the inner sheath to retract in a proximal direction towards the stopper. The inflatable member can be retracted in a proximal direction towards the stopper and past an implantable medical device positioned within a distal portion of the outer sheath. | 1. A kit for intravascular implantation of an implantable medical device within a patient, the kit comprising: an elongated outer sheath forming an inner lumen with a distal opening, the outer sheath sized to traverse a vasculature of the patient; andan elongated inner sheath with an inflatable member at a distal portion of the inner sheath, wherein the inflatable member is selectively inflatable from a proximal end of the inner sheath, wherein the inflatable member is configured to substantially close-off the distal opening of the outer sheath when inflated, wherein the inner sheath is slidable within the inner lumen of the outer sheath,wherein the inner sheath further includes a stopper proximally located relative to the inflatable member, wherein the inflatable member is remotely controllable from a proximal end of the inner sheath to retract in a proximal direction towards the stopper,wherein the kit is configured such that the inflatable member can be retracted in a proximal direction towards the stopper and past an implantable medical device positioned within a distal portion of the outer sheath. 2. The kit of claim 1, wherein the stopper is remotely controllable from a proximal end of the inner sheath to push the implantable medical device from the distal portion of the outer sheath when the inflatable member has been retracted towards the stopper to a position proximal to the implantable medical device within the inner lumen of the outer sheath. 3. The kit of claim 1, wherein the inner sheath further includes a tether that is remotely controllable from a proximal end of the inner sheath to release the implantable medical device from the distal portion of the outer sheath. 4. The kit of claim 3, wherein the tether includes a helical element, wherein remotely controlling the tether to release the implantable medical device from the distal portion of the outer sheath includes rotating the helical element such that the helical element releases a looped element of the implantable medical device. 5. The kit of claim 4, wherein remotely controlling the tether to release the implantable medical device from the distal portion of the outer sheath further includes pushing the implantable medical device out of the distal portion of the outer sheath with the helical element. 6. The kit of claim 1, further comprising a guidewire, wherein the inner sheath includes a guidewire lumen extending throughout the length of the inner sheath,wherein the outer sheath and the inner sheath are configured to follow a guidewire as an assembly with the guidewire lumen of the inner sheath sliding along the guidewire,wherein, in the assembly, the inner sheath is within the lumen of the outer sheath and the inflatable member of the inner sheath extends beyond the distal opening of the outer sheath and is inflated to substantially fill the inner lumen and close-off the distal opening of the outer sheath. 7. The kit of claim 6, wherein the inner sheath further includ... | Medtronic, Inc. | A61B005/02 A61B005/0215 A61B019/00 A61N001/365 A61N001/375 A61N001/05 A61N001/372 A61B005/042 A61B005/053
US09259181 | B2 | 2016-02-16 | Visualizing tissue activated by electrical stimulation | 2013-03-14 | A visualization of an area or volume of tissue activated during stimulation according to a set of stimulation parameters is generated. The area or volume of activation is modeled based on a non-uniform grid of model neurons. Select portions of the grid have the model neurons more closely spaced, resulting in finer resolution graphical representation, while less closely spaced model neurons in other portions of the grid may avoid additional computation time. | 1. A method comprising: defining, using at least one processor, an electrical field solution within a preselected medium, the electrical field solution defined based on a configuration of at least one electrode;generating a first grid of neuron representatives in association with the at least one electrode;determining, using the at least one processor, an activation threshold value for each of the neuron representatives within the first grid of neuron representatives based on the electrical field solution;based on the activation threshold values for pairs of adjacent neuron representatives, adding additional neuron representatives between at least some of the pairs of adjacent neuron representatives; andgenerating a second grid of neuron representatives comprising the first grid of representatives, and the additional neuron representatives. 2. The method of claim 1, wherein adding additional neuron representatives between at least some pairs of adjacent neuron representatives comprises adding an additional neuron representative for each pair of adjacent neuron representatives for which a first neuron representative of the pair has an activation threshold value below a predetermined value and a difference between the activation threshold value of the first neuron representative and an activation threshold value of a second neuron representative of the pair is at least some predetermined amount greater than the predetermined value. 3. The method of claim 2, further comprising: determining an activation threshold value for each additional neuron representative, wherein the additional neuron representative comprises a first additional neuron representative;adding a second additional neuron representative to the second grid of neuron representatives between the first neuron representative and the first additional neuron representative in response to determining a difference between the activation threshold values of the first additional neuron representative and the first neuron representative is at least some predetermined amount greater than the predetermined value; andadding a third additional neuron representative to the second grid of neuron representatives between the second neuron representative and the first additional neuron representative in response to determining the first additional neuron representative has an activation threshold value below the predetermined value and a difference in activation threshold values between the second neuron representative and the first additional neuron representative is at least some predetermined amount greater the predetermined value. 4. The method of claim 2, wherein the difference between the activation threshold value of the first neuron representative and an activation threshold of a second neuron representative of the pair is at least twice the predetermined value. 5. The method of claim 2, wherein the predetermined value is approximately 30 mA. 6. The method of claim 1, wherein the activation... | Medtronic, Inc. | A61N001/05 A61B005/00 A61B005/04 A61N001/372 A61N001/36
US20130289361 | A1 | 2013-10-31 | FETAL MONITORING TATTOO | 2012-04-30 | Systems, apparatus, and methods are disclosed for fetal monitoring. An example fetal monitoring device includes a removably adherent connector to connect the device to a wearer and conform the device to a contour of the wearer. The example device includes a sensor including epidermal electronics to detect physical signal(s) from the wearer and/or the wearer's fetus and collect data related to the signal(s). The example device includes a communication interface to wirelessly transmit the collected data to an external processing device. The external processing device is to process the collected data to generate an output indicative of a processing of the collected data according to a guideline or standard. The fetal monitoring device is to adhere to the contour of the wearer so as to not interfere with clothing or movement of the wearer and to form a close bond to receive signals from the wearer and her fetus. | 1. A flexible, wearable fetal monitoring device comprising: a removably adherent connector to connect the device to a wearer and conform the device to a contour of the wearer;a sensor including epidermal electronics to detect one or more physical signals from at least one of the wearer and the wearer's fetus and collect data related to the one or more signals; anda communication interface to wirelessly transmit the collected data to an external processing device, the external processing device to process the collected data to generate an output indicative of a processing of the collected data according to a guideline or standard,wherein the fetal monitoring device is to adhere to the contour of the wearer so as to not interfere with clothing or movement of the wearer and to form a close bond to receive signals from the wearer and her fetus. 2. The device of claim 1, wherein the removably adherent connector utilizes molecular forces to removably attach to the wearer. 3. The device of claim 1, wherein the sensor comprises the removably adherent connector formed from a series of hooked wires. 4. The device of claim 1, wherein the sensor collects at least one of electroencephalogram signals, electrocardiogram signals, heart rate signals, and motion signals from at least one of the wearer and the fetus. 5. The device of claim 1, wherein the external processing device comprises a smartphone. 6. The device of claim 1, wherein the external processing device is to provide an interface for the wearer of the fetal monitoring device to receive the output of the processing of the collected data by the external processing device. 7. The device of claim 1, wherein the external processing device is to provide a first output for the wearer and a second output for a clinician. 8. The device of claim 1, wherein the external processing device is to generate an alert based on the processing, the alert to form part of the output. 9. A tangible computer readable storage medium including instructions for execution by a processor, the instructions when executed implementing a method of fetal monitoring, the method comprising: monitoring physical signals from a mother and her fetus using a flexible, wearable fetal monitoring device removably adhering to the mother's abdomen, the fetal monitoring device including epidermal electronics to gather the physical signals;wirelessly transmitting the collected data to an external processing device via a communication interface included in the fetal monitoring device;processing the collected data using the external processing device to generate an output indicative of a processing of the collected data according to a guideline or standard; andoutputting an indication to the mother based on the processing of the collected data,wherein the fetal monitoring device is to adhere to the contour of the wearer so as to not interfere with clothing or movement of the wearer and to form a close bond to receive signals from the wearer ... | GENERAL ELECTRIC COMPANY | A61B005/04 A61B005/0205 A61B005/0245 A61B005/11 A61B005/0478 A61B005/0408
US20130281833 | A1 | 2013-10-24 | DEVICE AND METHOD FOR DIAGNOSING LUNG CANCER USING ELECTROMAGNETIC WAVE | 2013-04-19 | The present invention relates to a device and method for diagnosing lung cancer using electromagnetic wave. The device includes a receiving part to receive magnetic wave generated from an electromagnetic wave transmitter ingested through human oral cavity and moving along with digestive organs; a measuring part to measure amplitude and phase information of the received electromagnetic wave; and a controller to diagnose the pulmonary tumor based on the above measurement results and the location information from the transmitter. | 1. A device for diagnosing lung cancer using electromagnetic wave, comprising: a receiving part to receive electromagnetic wave output from a transmitter ingested through the oral cavity and moving along with the digestive tract;a measuring part to measure amplitude and phase information from the received electromagnetic wave; anda controller to diagnose lung cancer based on the measured amplitude and phase information. 2. The device of claim 1, wherein the controller determines lung cancer in a case where at least one double dip or at least one double null is detected from the measured amplitude information. 3. The device of claim 1, wherein the controller determines lung cancer in a case where phase jump is detected from the measured phase information. 4. The device of claim 1, wherein the controller determines a position of pulmonary tumor based on the measured amplitude information, phase information and position information of the transmitter. 5. The device of claim 1, further comprising a communication part configured to transmit, to the transmitter, a signal for controlling an electromagnetic wave transmitting operation. 6. The device of claim 5, wherein the communication part receives a position and state information of the transmitter inside the human body. 7. The device of claim 1, wherein the receiving part includes a plurality of receiving modules which are contact or located near the surface of the human body and arranged in an array. 8. The device of claim 7, wherein when a dip is detected from the amplitude information measured from multiple transmission locations, the controller detects a volume location which connects the dip to the transmission location with a virtual line and determines it as the location of tumor. 9. The device of claim 7, wherein the controller acquires first amplitude information measured at a positive offset (+offset) where a vertical location of the transmitter is located lower than the receiving module, second amplitude information measured at a zero offset (0 offset) where a vertical location of the transmitter is located same to the receiving module, and third amplitude information measured at a negative offset (−offset) where a vertical location of the transmitter is located higher than the receiving module, wherein the controller detects positions of double dips corresponding to the positive offset, the zero offset and the negative offset, respectively, based on the first amplitude information, the second amplitude information and the third amplitude information, andwherein the controller determines a volume position as a position of lung cancer, the volume formed by virtual straight lines which connect the detected positions of the double dips to a position of the transmitter, respectively. 10. The device of claim 1, wherein the transmitter transmits electromagnetic wave in a prescribed period. 11. The device of claim 5, wherein the transmitter includes a communication part for wired or wir... | - | A61B005/00
US20130253302 | A1 | 2013-09-26 | Electron Tunneling Putative Energy Field Analyzer | 2012-09-14 | A device and method of detecting and analyzing a vital field places a thin film tunneling barrier in the path of vital waves in the vital field. The vital waves pass through the high resistivity thin film electrodes into the tunneling barrier and interfere with the electron tunneling process in the tunneling barrier. Control circuitry and a pulse generator drive the device at a known sampling frequency. The interference produces a beat frequency that is output from the tunneling barrier. By adjusting the sample rate by a known amount, a second beat frequency is produced and the beat frequency shift is used to determine the input frequency of the vital waves. The vital waves are very weak and produce frequencies into the terahertz range, so that the input frequency is undersampled by the device. A circuit is designed to maintain a reasonable cost using currently available technology. | 1. A device for detecting vital fields, the device comprising: a) a tunneling barrier that, when vital waves from the vital field are incident on the tunneling barrier, generates a mixed signal from a control signal and a component of the vital waves;b) a pulse generator in electrical communication with the tunneling barrier and configured to communicate the control signal to the tunneling barrier; andc) signal processing circuitry configured to receive the mixed signal from the tunneling barrier and determine a beat frequency from the mixed signal. 2. The device of claim 1 wherein the tunneling barrier is incorporated within a Schottky diode. 3. The device of claim 2 further comprising a current source configured to apply a substantially constant direct current to the Schottky diode such that an average tunnel current is maintained through the Schottky diode. 4. The device of claim 3 further comprising control circuitry configured to generate the control signal and impart a sampling frequency on the control signal, wherein the pulse generator communicates the control signal to the Schottky diode by: a) receiving the control signal from the control circuitry; andb) delivering current pulses to the Schottky diode at the sampling frequency, such that each current pulse produces a peak tunnel current in the Schottky diode and the beat frequency is generated during the peak tunnel current in the Schottky diode when vital waves are present. 5. The device of claim 2 wherein the Schottky diode comprises first and second electrodes having high sheet resistivity. 6. The device of claim 5 wherein the Schottky diode further comprises: a) a semiconducting substrate having a substantially flat surface;b) a conductive first bonding pad disposed on the surface of the substrate and configured to receive one or more bonding wires;c) a heavily doped region within the substrate and in electrical communication with the first bonding pad;d) a lightly doped region of the substrate, the lightly doped region forming the first electrode and being in electrical communication with the heavily doped region;e) a tunnel barrier disposed on the surface of the substrate over the first electrode;f) a conductive thin film disposed on the tunnel barrier, the thin film forming the second electrode; andg) a conductive second bonding pad disposed on the surface of the substrate, configured to receive one or more bonding wires, and in electrical communication with the second electrode. 7. The device of claim 6 wherein the tunnel barrier comprises silicon nitride. 8. The device of claim 6 wherein the tunnel barrier is 1.2 nm thick, and wherein the tunnel barrier is deposited on the substrate using PEALD. 9. The device of claim 6 wherein the thin film is 1 nm thick, and wherein the thin film is deposited on the tunnel barrier using PEALD. 10. The device of claim 6 wherein the thin film comprises titanium nitride. 11. The device of claim 6 wherein the Schottky diode further com... | AURAPROBE, INC. | A61B005/05
US20130289598 | A1 | 2013-10-31 | CAP DISPLACEMENT MECHANISM FOR LANCING DEVICE AND MULTI-LANCET CARTRIDGE | 2013-06-27 | A medical lancing device including a replaceable multi-lancet cartridge. The lancing device includes an advancing mechanism that advances lancets within the cartridge into an active position, separates a protective cap from the active lancet, and energize a drive mechanism of the lancing device. A cap displacement mechanism moves the separated cap out of the travel path of the active lancet. In a first example embodiment, the cap displacement mechanism includes a cantilevered spring arm that displaces the detached cap of the active lancet. In a second example embodiment, the cap displacement mechanism includes a spring-biased cam-driven plunger that displaces the detached cap of the active lancet. Then an activation mechanism releases the energized active lancet to traverse the unobstructed lancing stroke path to pierce the subject's skin at a desired lancing site. | 1. A multi-lancet cartridge assembly for use with and replaceable in a lancing device having an advancer mechanism, a cap-displacement mechanism, and a drive mechanism, the cartridge assembly comprising: a disk-shaped cartridge housing;a disk-shaped carrier rotationally received in the cartridge housing; andan array of lancets carried by the carrier, each lancet having a lancet body and a lancet tip extending from the body, wherein each of the lancets includes a detachable cap on the tip, wherein the carrier includes a plurality of guide tracks that are transverse to a lancing stroke path and that define an array of transverse guide paths along which the lancet caps are automatically guided and displaced transversely under influence of the cap-displacement mechanism as the lancets are radially retracted before being driven through the lancing stroke path, wherein each one of the guide tracks receives a respective one of the caps, and wherein the guide tracks retain the lancet caps after displacement from the lancets,wherein the carrier is engageable and moveable by the advancer mechanism to rotate the carrier of lancets within the cartridge housing to sequentially advance the lancets into an active lancet position, and wherein an active one of the lancets in the active position is engageable and movable by the drive mechanism through the lancing stroke from a retracted position to an extended position with the lancet tip extending from the cartridge housing to lance skin. 2. The cartridge assembly of claim 1, wherein the lancet caps define one or more cap guide surfaces that engage and ride along the guide tracks as the caps are displaced from the lancing stroke path. 3. The cartridge assembly of claim 2, wherein the guide tracks engage the cap guide surfaces to retain the active-positioned cap from being retracted with the active-positioned lancet so that the retained active-positioned cap separates from the retracted active-positioned lancet. 4. The cartridge assembly of claim 1, wherein the lancets are radially arranged on the carrier. 5. The cartridge assembly of claim 1, wherein the cartridge housing has a single lancet opening that defines the active lancet position, wherein the tip of the active-position lancet extends through the single lancet opening during its lancing stroke. 6. The cartridge of claim 5, wherein the lancets are radially arranged on the carrier and the cartridge housing has an outer circumferential rim with the single lancet opening defined therein. 7. The cartridge of claim 1, wherein the lancets and the housing have cooperating engagement surfaces that engage each other except when the lancets are in the active lancet position to prevent the lancets from moving radially when not in the active lancet position, and that do not engage each other when the lancets are in the active lancet position to not interfere with the lancets moving radially. 8. The cartridge assembly of claim 7, wherein the cooperating engageme... | - | A61B005/151
US08554306 | B2 | 2013-10-08 | Guide wire navigation | 2006-03-21 | A system and method for identifying the position of the distal end of a bone guide wire is provided. A position and orientation of the proximal end of the guide wire is identified with the aid of a medical, optical tracking and navigation system and a reference device on the proximal end of the guide wire. The orientation of a bone in which the distal end of the guide wire is located is identified with the aid of the medical, optical tracking and navigation system and a reference device on the bone. By means of the ancillary conditions for the course of the guide wire, which are given by the position and orientation of the proximal end and the orientation of the bone, and by taking into account the physical properties of the guide wire, the position of the distal end of the bone guide wire is identified with the assistance of a computer. | 1. A method for identifying the position of a distal end of a guide wire inserted within an object having a channel, wherein a first trackable reference device is associated with a proximal end of the guide wire, and a second trackable reference device is associated with the object, comprising: identifying a position and orientation of the proximal end of the guide wire via the first reference device;identifying an orientation of the channel in which the distal end of the guide wire is located via the second reference device; andidentifying, with computer assistance, the position of the distal end based on at least one physical property of the guide wire and ancillary conditions for the course of the guide wire, wherein the ancillary conditions are given by the position and orientation of the proximal end and the orientation of the channel in the object. 2. The method according to claim 1, wherein the step of identifying includes using an optical tracking and navigation system to perform the identification. 3. The method according to claim 2, wherein the step of using computer assistance includes using a computer of the tracking and navigation system. 4. The method according to claim 2, wherein the object is a bone, further comprising displaying the position of the distal end in relation to the bone arrangement on an image output device of the tracking and navigation system. 5. The method according to claim 1, wherein the object is a bone. 6. A system for identifying a position of a distal end of a guide wire within an object having a channel, comprising: an optical tracking and navigation system;a first reference device associated with a proximal end of the guide wire for determining a position and orientation of the proximal end;a second reference device associated with the object in which the distal end of the guide wire is located for determining an orientation of the object and the channel; anda computer configured to identify the position of the distal end of the guide wire, wherein the position is based on at least one physical property of the guide wire and ancillary conditions for the course of the guide wire, said ancillary conditions given by the position and orientation of the proximal end and the orientation of the channel in the object. 7. The system according to claim 6, wherein the computer is a computer of the tracking and navigation system. 8. The device according to claim 6, wherein the tracking and navigation system comprises an image output device that displays the identified position of the distal end in relation to the bone arrangement. 9. A computer program product, comprising a computer useable medium having a computer readable program code embodied therein, said computer readable program code adapted to be executed to implement the method in accordance with claim 1. 10. A program embodied in a computer-readable medium for identifying the position of a distal end of a guide wire inserted within an object, wherein... | Brainlab AG | A61B005/06
US08556811 | B2 | 2013-10-15 | Method and system for determining a cerebrovascular autoregulation state of a patient | 2008-01-04 | A method of diagnosing cerebrovascular autoregulation in a patient includes measuring blood pressure of the patient, measuring, non-invasively, venous oxygen content of the patient's brain substantially simultaneously with the measuring blood pressure, correlating the blood pressure and the venous oxygen content measurements in a time domain, and determining a cerebrovascular autoregulation state of the patient based on the correlating the blood pressure and the venous oxygen content measurements. | 1. A method of diagnosing cerebrovascular autoregulation in a patient, comprising: measuring blood pressure of said patient;measuring, non-invasively, venous oxygen content of said patient's brain substantially simultaneously with said measuring blood pressure;correlating said blood pressure and said venous oxygen content measurements in a time domain; anddetermining, using a data processing unit, a cerebrovascular autoregulation state of said patient based on said correlating said blood pressure and said venous oxygen content measurements. 2. A method of diagnosing cerebrovascular autoregulation in a patient according to claim 1, wherein said measuring blood pressure comprises low-pass filtering said blood pressure measurements to allow measurement of only time-dependent blood pressure variations having a frequency lower than a threshold frequency. 3. A method of diagnosing cerebrovascular autoregulation in a patient according to claim 1, wherein said measuring blood pressure comprises sampling values of said patient's arterial blood pressure at a substantially periodic sampling rate, wherein said substantially periodic sampling rate is selected to have a value to provide low-pass filtering of said arterial blood pressure to allow measurement of only time-dependent blood pressure variations having a frequency lower than a threshold frequency. 4. A method of diagnosing cerebrovascular autoregulation in a patient according to claim 3, wherein said measuring, non-invasively, venous oxygen content comprises sampling values of said patient's venous oxygen content synchronously with said sampling values of said patient's blood pressure. 5. A method of diagnosing cerebrovascular autoregulation in a patient according to claim 4, wherein said correlating said arterial blood pressure and said venous oxygen content measurements comprises calculating a linear correlation coefficient having a value that is indicative of said autoregulation state of said patient. 6. A method of diagnosing cerebrovascular autoregulation in a patient according to claim 5, further comprising displaying said linear correlation coefficient as a function of arterial blood pressure to provide a pattern that is indicative of said autoregulation state of said patient. 7. A method of diagnosing cerebrovascular autoregulation in a patient according to claim 5, further comprising measuring an intracranial pressure of said patient and displaying said linear correlation coefficient as a function of a cerebral perfusion pressure of said patient to provide a pattern that is indicative of said autoregulation state of said patient, said cerebral perfusion pressure being calculated as a difference between said arterial blood pressure and said intracranial pressure. 8. A method of diagnosing cerebrovascular autoregulation in a patient according to claim 1, wherein said measuring, non-invasively, venous oxygen content of said patient's brain comprises measuring differential absorption of n... | Johns Hopkins University | A61B005/00
US08529469 | B2 | 2013-09-10 | Fecal examination method and collection container | 2010-09-17 | A method for conducting a fecal examination includes providing a collection spoon and a collection container comprising a transparent body having a cap which can be removed to permit fecal matter to be received in the collection container with the spoon to be mixed with a flotation material to aid in separating the fecal matter and ova or eggs of parasites that may be contained in the fecal matter and then dispensed through a filter mounted in the cap of the collection container to a test tube and a cover slip on the test tube for examination of the filtered material for the presence of the ova of parasites. | 1. A method for examining fecal matter comprising steps of: providing a container for receiving fecal matter, the container comprising a closed bottom, an open top, and sides constructed of a sufficiently pliable material to permit the sides of the container to be squeezed into contact with each other;introducing fecal matter into the container;introducing a flotation solution into the container;squeezing the sides of the container together substantially into contact with each other thereby mashing the fecal matter between the sides of the container in order to break up the fecal matter;dispensing a mixture of the fecal matter and the flotation solution from the container; andexamining the mixture under a microscope. 2. The method of claim 1, further comprising a step of filtering the mixture while dispensing the mixture from the container. 3. The method of claim 1, wherein dispensing the mixture comprises dispensing the mixture into a tube and using a centrifuge to cause a material within the mixture to rise in the tube. 4. The method of claim 3, wherein the material comprises ova of parasites. 5. The method of claim 1, wherein the container further comprises a spout, wherein a portion of the spout can be removed to provide access to the container. 6. The method of claim 1, wherein a cross-section of the open top of the container is larger than a cross-section of the closed bottom of the container. 7. The method of claim 1, wherein the container further comprises a stiffening band positioned near the open top of the container to limit distortion of the open top of the container in response to squeezing the sides of the container together substantially into contact with each other. 8. A method for examining fecal matter, the method comprising steps of: providing a container for receiving fecal matter, the container comprising a closed bottom, an open top, a cap removably covering the open top, and sides constructed of a sufficiently pliable material to permit the sides of the container to be squeezed substantially into contact with each other;introducing fecal matter into the container;introducing a flotation solution into the container, the flotation solution having a specific gravity to support floatation of parasite ova;squeezing the sides of the container substantially into contact with each other thereby mashing the fecal matter between the sides of the container in order to break up the fecal matter and release parasite ova potentially located within the fecal matter;dispensing a mixture of the fecal matter, the flotation solution, and the parasite ova from the container; andexamining the mixture. 9. The method of claim 8, wherein the container further comprises a filter disposed within the cap, and wherein dispensing the mixture comprises filtering the mixture through the cap. 10. The method of claim 8, further comprising a step of allowing the parasite ova to float into a top portion of the mixture, and wherein examining the mixt... | - | A61B005/00 B65D081/00 A61M001/00
US08753284 | B2 | 2014-06-17 | Blood pressure cuff | 2013-02-06 | A device may include a vibration sensor configured to sense blood flow in a lumen of a person; a cuff coupled to the vibration sensor and configured to contact a limb of the person; a cuff pressurizer coupled to the cuff, the cuff pressurizer configured to adjust a compressive force of the cuff on the lumen; and an energy-generating apparatus coupled to the cuff, the energy-generating apparatus configured to generate energy from a depressurization of the cuff. | 1. A device, comprising: a vibration sensor configured to sense blood flow in a lumen of a person;a cuff coupled to the vibration sensor and configured to contact a limb of the person;a cuff pressurizer coupled to the cuff, the cuff pressurizer configured to adjust a compressive force of the cuff on the lumen; andan energy-generating apparatus coupled to the cuff, the energy-generating apparatus configured to generate energy from a depressurization of the cuff. 2. The device of claim 1, wherein the vibration sensor includes an acoustic sensor. 3. The device of claim 2, further comprising: a controller operably coupled to the acoustic sensor, the controller including circuitry to determine a Korotkoff sound indicative of at least one systole and diastole. 4. The device of claim 1, wherein the vibration sensor includes a piezoelectric sensor. 5. The device of claim 4, further comprising: a controller operably coupled to the piezoelectric sensor, the controller configured to determine at least one vibration pattern indicative of systole and diastole. 6. The device of claim 1, wherein the energy-generating apparatus includes a piezoelectric generator. 7. The device of claim 1, wherein the energy-generating apparatus includes an electromechanical generator. 8. The device of claim 1, wherein the energy-generating apparatus includes a magnetic generator. 9. The device of claim 1, wherein the energy-generating apparatus includes a mechanical generator. 10. The device of claim 9, wherein the mechanical generator includes a spring configured to store energy from the depressurization of the cuff. 11. The device of claim 1, wherein the energy-generating apparatus includes a turbine. 12. The device of claim 1, wherein the energy-generating apparatus includes a piston. 13. The device of claim 1, wherein the energy-generating apparatus includes an electroactive polymer. 14. The device of claim 1, wherein the cuff pressurizer comprises a mechanical cuff tensioner. 15. The device of claim 14, wherein the mechanical cuff tensioner includes a flexible member attached to a rotatable member. 16. The device of claim 15, wherein the flexible member is configured to wind around the rotatable member to tighten the cuff. 17. The device of claim 15, wherein the flexible member is configured to unwind around the rotatable member to loosen the cuff. 18. The device of claim 14, wherein the mechanical cuff tensioner includes an electroactive polymer. 19. The device of claim 1, wherein the cuff includes an inflatable cuff, and wherein the cuff pressurizer includes a pump configured to increase a fluid pressure of the inflatable cuff. 20. The device of claim 19, wherein the pump is a fluid displacement pump. 21. The device of claim 1, further comprising: a battery coupled to the energy-generating apparatus configured to store the energy generated from the depressurization of the cuff. 22. The device of claim 21, wherein the battery is operably coupled to the... | Elwha, LLC | A61B005/02
US08523787 | B2 | 2013-09-03 | Detection of tenting | 2011-06-03 | A method, including measuring a force exerted by a probe on tissue of a patient and measuring a displacement of the probe while measuring the force. The method further includes detecting a tenting of the tissue responsively to a relation between the measured force and the measured displacement. | 1. A method for detecting the tenting of tissue in a patient caused by a force-sensing medical probe, capable of use with a three-dimensional mapping and navigation system, inserted into the patient and contacting the tissue of the patient, comprising: measuring a force exerted by the medical probe on the tissue of a patient using the mapping and navigation system;measuring a spatial displacement of the probe using the mapping and navigation system while measuring the force; anddetecting a tenting of the tissue responsively to a relation between the measured force and the measured displacement, wherein detecting the tenting comprises confirming that the relation comprises a mathematically direct relationship between a first magnitude of a change in the measured force and a second magnitude of the measured displacement. 2. The method according to claim 1, further comprising measuring the change in the measured force in a direction defined by the measured displacement. 3. A method for detecting the tenting of tissue in a patient caused by a force-sensing medical probe, capable of use with a three-dimensional mapping and navigation system, inserted into the patient and contacting the tissue of the patient, comprising: measuring a force exerted by the medical probe on the tissue of a patient using the mapping and navigation system;measuring a spatial displacement of the probe using the mapping and navigation system while measuring the force; anddetecting a tenting of the tissue responsively to a relation between the measured force and the measured displacement, wherein measuring the force comprises measuring a change in the force, and wherein detecting the tenting comprises determining that the change in the force is greater than a preset force change range. 4. A method for detecting the tenting of tissue in a patient caused by a force-sensing medical probe, capable of use with a three-dimensional mapping and navigation system, inserted into the patient and contacting the tissue of the patient, comprising: measuring a force exerted by the medical probe on the tissue of a patient using the mapping and navigation system;measuring a spatial displacement of the probe using the mapping and navigation system while measuring the force; anddetecting a tenting of the tissue responsively to a relation between the measured force and the measured displacement, wherein detecting the tenting comprises determining that the displacement is greater than a preset displacement range. 5. A method for detecting the tenting of tissue in a patient caused by a force-sensing medical probe, capable of use with a three-dimensional mapping and navigation system, inserted into the patient and contacting the tissue of the patient, comprising: measuring a force exerted by the medical probe on the tissue of a patient using the mapping and navigation system;measuring a spatial displacement of the probe using the mapping and navigation system while measuring the force;detecting a... | Biosense Webster (Israel), Ltd. | A61B005/103 A61B005/107
US08523788 | B2 | 2013-09-03 | Device, system and method for examining a body lumen | 2010-08-05 | An in-vivo examining device, system and method for identifying the presence of strictures in the small bowel are provided. The in-vivo examining device includes a monitoring mechanism that becomes deactivated when exposed to in-vivo substances native to the small bowel or the colon, and a degradable device body that includes at least a first body portion which degrades at a slow rate when exposed to in-vivo substances native to the small bowel and at a fast rate when exposed to in-vivo substances native to the colon. The degradation of the degradable device body exposes the monitoring mechanism to substances native to the small bowel or the colon and thus indicates whether the examining device has safely passed through the small bowel or whether it is retained in the small bowel due to strictures in the small bowel. | 1. An in-vivo examining device to identify the presence of strictures in the small bowel comprising: a monitoring mechanism configured to be deactivated upon exposure to in-vivo substances native to the small bowel or the colon; anda degradable device body comprising at least a first body portion configured to degrade at a first rate when exposed to in-vivo substances native to the small bowel and at a second rate when exposed to in-vivo substances native to the colon, said first rate being slower than said second rate,wherein degradation of said degradable device body exposes said monitoring mechanism to substances native to the small bowel or the colon. 2. The device according to claim 1, further comprising a non-degradable or slowly-degradable coating surrounding said degradable device body, wherein said coating comprises at least one opening. 3. The device according to claim 2, wherein said coating includes parylene C. 4. The device according to claim 1, wherein the monitoring mechanism is a radio-frequency identification (RFID) tag. 5. The device according to claim 1, wherein the monitoring mechanism is composed of a material selected from the group consisting of: paper, degradable plastic and degradable rubber. 6. The device according to according to claim 1, wherein said RFID tag is rolled around itself within the device body. 7. The device according to according to claim 1, wherein said RFID tag is wrapped around the device body and covered by coating. 8. The device according to according to claim 2, wherein said device body comprises filler disposed within said coating, the filler being dissolvable in in-vivo fluids. 9. The device according to according to claim 1, wherein said device body further comprises a second body portion which is configured to degrade at a third rate when exposed to in-vivo substances native to the small bowel and at a fourth rate when exposed to in-vivo substances native to the colon, said first rate being slower than said second rate, wherein said first and second portions are positioned at opposite sides along the longitudinal axis of said device. 10. An in-vivo examining device to identify the presence of strictures in the small bowel comprising: a monitoring mechanism configured to be deactivated upon exposure to in-vivo substances native to the small bowel or the colon; anda degradable device body comprising a first body portion configured to degrade at a first rate when exposed to in-vivo substances native to the small bowel and a second body portion which degrades at a second rate when exposed to in-vivo substances native to the colon, said first rate being slower than said second rate,wherein degradation of said degradable device body exposes said monitoring mechanism to substances native to the small bowel or the colon. 11. The device according to claim 10, wherein said first body portion and said second body portions are plugs positioned at opposite sides along the longitudinal axis of said d... | Given Imaging Ltd. | A61B005/117 A61B005/103
US08568331 | B2 | 2013-10-29 | System and methods for monitoring during anterior surgery | 2006-02-02 | The present invention involves a system and methods for nerve testing during anterior surgery, including but not limited to anterior total disc replacement surgery, nucleus replacement, and interbody fusion. | 1. A surgical system for assessing disc space preparation during spine surgery, the disc space preparation including excising disc material from an interior of the disc space to make a cavity for receipt of an implant and leaving a layer of annulus tissue to insulate the prepared disc space from neural structures adjacent the annulus tissue, comprising: a probe insertable into the cavity of the prepared disc space and configured to transmit a stimulation signal within said disc space to said annulus tissue, wherein said probe includes a handle and a probe member having at least two conductive pins aligned in a nonconductive housing, said conductive pins extending through the nonconductive housing and protruding for a portion from a distal end of the nonconductive housing, the probe member being configured such that the nonconductive pins contact an interior face of the annulus layer when the probe is inserted into the prepared disc space. 2. The surgical system of claim 1, further comprising: a sensor configured to detect neuromuscular responses from muscle myotomes associated with said neural structures adjacent the annulus layer; anda control unit coupled to said probe and said sensor, said control unit configured to (a) command transmission of said stimulation signal from said probe, (b) receive neuromuscular response data from said sensor, and (c) analyze the neuromuscular response data in relation to the stimulation signal to determine the degree of communication between said probe and said neural structures to assess the disc space preparation. 3. The surgical system of claim 2, wherein said sensor is configured to detect an EMG voltage output of said neuromuscular response and determine a peak-to-peak voltage of said voltage output to characterize said neuromuscular response. 4. The surgical system of claim 3, wherein said control unit determines a threshold stimulation current level necessary to evoke a neuromuscular response characterized by a predetermined peak-to-peak voltage to determine the degree of communication between said probe and said neural structures. 5. The surgical system of claim 2, wherein said control unit is further configured to direct stimulation signals and determine threshold current levels through all of the at least two pins, in sequence. 6. The surgical system of claim 2, further comprising a screen display for displaying at least one of alpha-numeric and graphical information regarding the degree of electrical communication between said probe and said neural structures. 7. The surgical system of claim 6, wherein said alpha-numerical and graphical information includes at least one of a bar graph illustrating threshold stimulation current level determinations, an image of a disc space including threshold stimulation current level determinations arrayed within the disc space image, and a numeral representing a threshold stimulation current level determination. 8. The surgical system of claim 2, further comp... | NuVasive, Inc. | A61B005/05
US08543197 | B2 | 2013-09-24 | Portable device and method for measuring heart rate | 2007-06-12 | A portable electronic device monitors the pulse or electrocardiogram of a person by integrated, attachable or wireless sensors. The portable device evaluates this data in real-time to assess heart rate variability coherence, and provide feedback through a variety of sounds and an array of LEDs. The feedback may be in the form of a breathing indicator or pacer usable as a respiratory cycle training system to indicate to the subject when the next breath should be taken. Such feedback may be correlated to the level of coherency the subject achieves. A coherence indicator may be used to provide the subject with real-time information relating to the level of coherence achieved. | 1. A portable electronic device comprising: a pulse sensor configured to receive pulse data from a subject;a processor electrically connected to the pulse sensor, wherein the processor is configured to determine a power spectrum distribution of the pulse data, to determine a heart rate variability waveform based on the pulse data having a power spectrum distribution (PSD), to determine a coherence level for the subject derived from a PSD peak of said PSD, and to track the PSD peak of the PSD, wherein the PSD peak has an amplitude and frequency which vary over time;a coherence indicator electrically connected to the processor and configured to provide a coherence indication representative of the coherence level of the subject; anda respiration indicator electrically connected to the processor and configured to prompt the subject to breath at a desired respiration frequency which is associated with an increased coherence level. 2. The portable electronic device of claim 1, wherein the respiration indicator comprises a plurality of light emitting diodes configured to illuminate in a moving pattern of trailing lights. 3. The portable electronic device of claim 1, wherein the coherence level is further based on a user-selectable coherence challenge level. 4. The portable electronic device of claim 1, wherein the processor is further configured to adjust the desired respiration frequency to account for the subject's natural respiration cycle. 5. The portable electronic device of claim 1, wherein the processor is configured to determine the coherence level as a function of a relative amplitude of the PSD peak to a plurality of other peaks in the PSD. 6. The portable electronic device of claim 5, wherein the coherence level increases as the PSD peak approaches the frequency range of between 0.03125 Hertz and 0.234 Hertz. 7. The portable electronic device of claim 1, wherein the coherence level is characterized by at least one of a state of relaxation and increased positive emotions. 8. The portable electronic device of claim 1, wherein the coherence level is characterized by a heart rate variability waveform having a sine-wave shape, and wherein the waveform is one of a respiratory sinus arrhythmia wave and a heart rate variability wave. 9. The portable electronic device of claim 1, wherein the pulse sensor is further configured as an operating button of the portable electronic device. 10. The portable electronic device of claim 1, wherein the respiration indicator is further configured to display information representative of a heart rate variability range for the subject. 11. A method for improving the physiological coherence of a subject using a portable electronic device, the method comprising the acts of: receiving pulse data from a subject;determining a power spectrum distribution of the pulse data,determining a heart rate variability waveform based on the pulse data having a power spectrum distribution (PSD);determining a coherence level... | Quantum Intech, Inc. | A61B005/0205
US08548568 | B2 | 2013-10-01 | Methods and apparatus for motion compensation | 2006-09-08 | A method includes fitting a motion map from a first imaging modality with a first FOV to a second imaging modality different from the first with a second FOV sized differently than the first FOV. | 1. A system comprising: a radiation source configured to emit radiation;a detector positioned to receive the radiation; anda computer coupled to the source and detector, the computer programmed to: acquire a first set of imaging data having a first field-of-view (FOV) via the radiation source and detector, the first set of imaging data comprising imaging data of a first object and of a second object;acquire a first set of motion data of the first object, wherein the first set of motion data comprises motion data of the first object acquired via a first imaging device having an imaging modality different from the modality of the radiation source and detector, and wherein the first set of motion data has a second FOV different from the first FOV;reconstruct an image, wherein the computer is programmed to: generate a second set of imaging data based on the first set of imaging data; andapply a coordinate transform to the second set of imaging data, the coordinate transform comprising motion vector data for voxels of the first object, motion vector data set to zero for voxels of a motion-free region of the second object, and motion vector data for voxels of a transition region of the second object located between the first object and the motion-free region of the second object. 2. The system of claim 1 further comprising: a rotatable gantry having the radiation source and the gantry mounted thereto;wherein computer is further programmed to cause rotation of the rotatable gantry;wherein the first imaging device is an ultrasound device; andwherein the first FOV is larger than the second FOV. 3. The system of claim 1 wherein the first set of motion data comprises cardiac motion data. 4. The system of claim 1 wherein the computer, in being programmed to generate the second set of imaging data, is programmed to: apply a row-wise fan-parallel rebinning to imaging data based on the first set of imaging data;apply a convolution filtering to imaging data based on the first set of imaging data;apply a cone beam reconstruction weighting to imaging data based on the first set of imaging data; andapply a backprojection to imaging data based on the first set of imaging data. 5. The system of claim 1 wherein the transition region of the second object corresponds to a region of the second object having motion therein caused by the first object. 6. The system of claim 1 wherein the computer, in being programmed to apply the coordinate transform comprising motion vector data for voxels of the transition region, is programmed to apply the coordinate transform comprising a function of motion data that monotonically deceases as a distance within the transition region increases away from the second object. 7. The system of claim 1 wherein the computer, in being programmed to apply the coordinate transform, is programmed to apply a coordinate transform given by:η->⁡(x,y,z,t)={ψ->⁡(x,y,z,t),(x,y,z)⋐Hw⁡(r)⁢ψ->⁡(x0,y0,z0,t),(x,y,z)⋐T0,otherwisewhere H is a heart region,... | General Electric Company | A61B005/05
US08560039 | B2 | 2013-10-15 | Particle-containing membrane and particulate electrode for analyte sensors | 2009-09-17 | Systems and methods of use involving sensors having a particle-containing domain are provided for continuous analyte measurement in a host. In some embodiments, a continuous analyte measurement system is configured to be wholly, transcutaneously, intravascularly or extracorporeally implanted. | 1. A sensor system for measurement of a species in a host, the sensor system comprising: an electrode configured for implantation in a host, the electrode comprising an electroactive surface;a membrane disposed over the electrode, the membrane comprising a particle-containing domain, wherein the particle-containing domain comprises a sensor element configured to measure a concentration of a first species, wherein the sensor element comprises a conductive component comprising a plurality of conductive particles; andsensor electronics configured to generate a signal associated with a concentration of the species in the host. 2. The sensor system of claim 1, wherein the membrane further comprises an enzyme-containing domain located adjacent to the particle-containing domain. 3. The sensor system of claim 1, wherein the membrane further comprises an oxygen permeable domain located between the electroactive surface and the particle-containing domain. 4. The sensor system of claim 1, wherein the electroactive surface is configured for generating oxygen. 5. The sensor system of claim 1, wherein the particle-containing domain is a first sensor element configured to measure a concentration of a first species, and wherein the electrode is a second sensor element configured to measure a concentration of a second species. 6. The sensor system of claim 5, wherein the first species and the second species each comprise at least one of an analyte or a drug. 7. The sensor system of claim 5, wherein the particle-containing domain substantially reduces flow therethrough of at least one of the first species or the second species. 8. The sensor system of claim 5, wherein the sensor electronics are configured to apply a first bias potential to the first sensor element and to apply a second bias potential to the second sensor element, and wherein the first bias potential and the second bias potential are different. 9. The sensor system of claim 1, wherein the particle-containing domain comprises a conductive particle concentration that is sufficient for the particle-containing domain to function as a conductive film. 10. The sensor system of claim 1, wherein the particle-containing domain comprises hydrophilic and hydrophobic regions. 11. The sensor system of claim 1, wherein the particle-containing domain comprises polyurethane. 12. The sensor system of claim 1, wherein the particle-containing domain is powered. 13. The sensor system of claim 1, wherein the particle-containing domain has an oxygen diffusion coefficient greater than about 1×10−11 m2/s. 14. The sensor system of claim 13, wherein the particle-containing domain has an oxygen diffusion coefficient greater than about 1×10−15 m2/s in vivo. 15. The sensor system of claim 1, wherein the particle-containing domain has a glucose diffusion coefficient greater than about 1×10−10 m2/s in vivo. 16. The sensor system of claim 1, wherein the conductive particles comprises platinum. 17. The sensor syste... | DexCom, Inc. | A61B005/05
US08551452 | B2 | 2013-10-08 | Uridine dietary supplementation compliance methods and use thereof | 2008-11-03 | This invention relates to determining the compliance of a subject receiving dietary supplementation with uridine or a uridine source. Specifically, the invention relates to the use of MRS for measuring an increase in brain compounds resulting from dietary supplementation with uridine or a uridine source. | 1. A method of evaluating a subject's compliance with a uridine dietary supplementation regimen comprising: administering a uridine dietary supplement to a subject according to a regimen;determining said subject's brain cytidine-containing compound level via in vivo magnetic resonance spectroscopy (MRS) by selecting a brain region of interest where increased cytidine-containing compounds occur optionally using MRI prior to MRS; isolating a volume of interest (VOI) within the brain region of interest; defining the voxel size of the VOI; and using localized proton MRS, quantifying the levels of cytidine-containing compounds inside the VOI; andusing said brain cytidine-containing compound level to evaluate the subject's compliance with the uridine dietary supplementation regimen, wherein the magnetic resonance spectroscopy is of 1H, 31P, 13C or a combination thereof. 2. The method of claim 1, wherein the brain cytidine-containing compound is selected from the group of CDP choline, cytidine 5′-diphosphocholine, cytidine, cytidine 5′-monophosphate (CMP), cytidine 5′-diphosphate (CDP), cytidine 5′-triphosphate (CTP), deoxycytidine 5′-monophosphate (dCMP), deoxycytidine 5′-diphosphate (dCDP), deoxy-cytidine 5′-triphosphate (dCTP) and any combination thereof. 3. The method of claim 1, wherein the uridine dietary supplementation regimen comprises a uridine source. 4. The method of claim 3, wherein the uridine source is selected from the group of uridine, uridine 5′-monophosphate,uridine 5′-diphosphate, uridine-5′-triphosphate, uridine-5′-diphosphate glucose, their nutritional or pharmaceutical acceptable salts and any combination thereof. 5. The method of claim 1, wherein the uridine dietary supplementation regimen further comprises a dietary supplementation of an omega-3 fatty acid. 6. The method of claim 5, wherein the omega-3 fatty acid is selected from the group of Docosahexaenoic acid (DHA), Eicosapentaenoic acid (EPA) or both. 7. The method of claim 1, wherein the uridine dietary supplementation regimen further comprises a choline source. 8. The method of claim 7, wherein the choline source is selected from the group of choline, acetyl choline, phosphatidyl choline, their nutritional or pharmaceutical acceptable salts, and any combination thereof. 9. The method of claim 1, wherein the brain region is selected from the group of the left occipitoparietal white matter, the frontal cortex, basal ganglia, and any combination thereof. 10. A method of measuring an increase in a brain components in a subject, resulting from dietary supplementation of uridine or a uridine source comprising the steps of: using magnetic resonance imaging (MRI), localizing the brain region where the increase in brain components occurs; isolating a volume of interest (VOI); defining the voxel size of the VOI; and using localized proton MRS quantifying the levels of the brain component. 11. The method of claim 10, wherein the uridine source is selected from the group of... | Massachusetts Institute of Technology | A61B005/055 A61K049/00
US08548574 | B2 | 2013-10-01 | Hybrid 2-D ECG data compression based on wavelet transforms | 2010-07-13 | Implementations and techniques for hybrid 2-D ECG data compression based on wavelet transforms are generally disclosed. In accordance with some implementations, a method for compressing electrocardiogram (ECG) data may include receiving a one-dimensional (1-D) ECG signal, generating a two-dimensional (2-D) ECG data array from the 1-D ECG signal, wavelet transforming the 2-D ECG data array to generate wavelet coefficients including a low frequency subband, a first intermediate frequency subband, a second intermediate frequency subband, and a high-frequency subband, and encoding the wavelet coefficients to generate compressed ECG data. Encoding the wavelet coefficients may include subjecting the low frequency subband, the first intermediate frequency subband, the second intermediate frequency subband, and the high frequency subband to different encoding schemes. | 1. A method for automatically compressing electrocardiogram (ECG) data, comprising: receiving a one-dimensional (1-D) ECG signal;generating a two-dimensional (2-D) ECG data array from the 1-D ECG signal;wavelet transforming the 2-D ECG data array to generate wavelet coefficients including a low frequency subband, a first intermediate frequency subband, a second intermediate frequency subband, and a high-frequency subband; andencoding the wavelet coefficients to generate compressed ECG data,wherein encoding the wavelet coefficients comprises subjecting the low frequency subband to a first encoding scheme, subjecting the first intermediate frequency subband to a second encoding scheme different than the first encoding scheme, subjecting the second intermediate frequency subband to a third encoding scheme different than the first and second encoding schemes, and subjecting the high frequency subband to a fourth encoding scheme different than the first, second and third encoding schemes. 2. The method of claim 1, wherein the first encoding scheme comprises a lossless encoding scheme, wherein the second encoding scheme comprises a set partitioning in hierarchical trees (SPIHT) encoding scheme, wherein the third encoding scheme comprises a modified SPIHT encoding scheme, and wherein the fourth encoding scheme comprises a wavelet-tree vector quantization (VQ) encoding scheme. 3. The method of claim 2, wherein the lossless encoding scheme comprises differential pulse code modulation. 4. The method of claim 1, wherein wavelet transforming the 2-D ECG data array comprises applying a five-level wavelet decomposition to the 2-D ECG data array. 5. The method of claim 1, further comprising: identifying a plurality of heartbeat waveforms in the 1-D ECG signal;determining a plurality of heartbeat periods, each heartbeat period associated with a separate one of the plurality of heartbeat waveforms;determining a statistical heartbeat period from the plurality of heartbeat periods; anddetermining a plurality of heartbeat period difference values corresponding to differences between the statistical heartbeat period and a heartbeat period of each of the plurality of heartbeat waveforms. 6. The method of claim 1, further comprising: identifying a plurality of heartbeat waveforms in the 1-D ECG signal;determining a plurality of R-peak values, each R-peak value associated with a separate one of the plurality of heartbeat waveforms;determining a statistical R-peak value from the plurality of R-peak values; anddetermining a plurality of R-peak difference values corresponding to differences between the statistical R-peak value and a R-peak value of each of the plurality of R-peak values. 7. The method of claim 1, wherein generating the 2-D ECG data array from the 1-D ECG signal comprises: identifying a plurality of heartbeat waveforms in the 1-D ECG signal;segmenting the 1-D ECG signal into a plurality of signal portions, each signal portion corresponding to a differ... | Empire Technology Development LLC | A61B005/0402
US08568337 | B2 | 2013-10-29 | Medical measuring device and method | 2010-02-16 | A subsurface wound measuring device and method are provided for measuring a subsurface wound or cavity of a patient, the device including a flexible strip having a first and second section, said sections having a first and second ends respectively with an intermediate bend being located between the first and second ends. The first end is adapted for being located internally to a patient, the second end being adapted for being located externally to the patient. The first and second sections have generally concave shaped cross-sections with measuring indicia being located along at least one of the sections. The device also optionally includes a measuring strip and a receiver mounted on the second end for receiving the measuring strip, where the measuring strip and the flexible strip form complementary structure for measuring a subsurface wound or cavity. | 1. A subsurface wound measuring device for measuring at least one physical parameter of a patient with a subsurface wound having a cavity with a cavity opening and a side wall, which comprises: a flexible guide strip with a first end, a second end, an intermediate bend, a receiver, a first section, and a second section;said first end adapted for being located internally to a patient;said second end adapted for being located externally to said patient;said receiver being tubular and including a passage, said receiver being adapted for rotating the strip;said receiver being mounted on said second end;said first section having an arcuate, transverse, concave-shaped cross-section, said second section having an arcuate, transverse, concave-shaped cross-section, the first and second sections separating the second end from the first end, said strip being configured for positioning by said second end and forming the intermediate bend between the first section terminating at said first end and the second section terminating at said second end;said flexible guide strip having a lip, an exterior surface and a measuring structure, the lip being connected to said first end;said flexible guide strip further having a receptacle with a closed end at said first end and an opening located in spaced relation and oriented away from said first end;said receptacle opening providing access to said receptacle;said measuring structure comprising measuring indicia located on the exterior surface adjacent to said first end of said strip, and adapted for measuring a subsurface dimension of said wound;a measuring strip having first and second sections, having first and second ends respectively, said first section having an arcuate, transverse, concave-shaped cross-section, said second section having an arcuate, transverse, concave-shaped cross-section;said measuring strip sliding in overlying relation with respect to said guide strip and forming an intermediate bend between the measuring strip first and second sections, which at least partly overlie said guide strip first and second sections respectively;said measuring strip being adapted for being telescopically and slidably received in said tubular receiver passage;said measuring strip including an exterior surface and a plurality of measuring indicia;said measuring strip having an arcuate, transverse, concave-shaped cross-sectional configuration, said plurality of measuring indicia being located on said measuring strip exterior surface and being adapted for measuring the wound;said measuring strip measuring indicia and said guide strip measuring indicia comprising a complementary measuring scale adapted for measuring the wound; and a collar or sleeve with a passage extending therethrough and slidably receiving said flexible strip in a frictional, gripping relation therewith whereby said collar or sleeve is adapted to be moved into position to maintain the bend and lock the position of the flexible strip into place. 2. Th... | KCI Licensing Inc. | A61B005/103
US08554490 | B2 | 2013-10-08 | Automatic vascular model generation based on fluid-structure interactions (FSI) | 2010-02-18 | A computer system and method are disclosed for automatically generating a vascular model of a blood vessel to support, for example, identification of mechanical factors corresponding to the blood vessel. The method includes interpolating data points corresponding to a contour of the blood vessel; generating a structural model representing three-dimensional structural characteristics of the blood vessel based on interpolated contours; generating a fluid model representing three-dimensional characteristics of fluid flow within the vessel; and generating a vascular model based on the structural model and the fluid model. The method may also include performing a mechanical analysis of the vascular model to identify a mechanical factor associated with the vessel, for example, a factor associated with a potential plaque rupture within the vessel. Embodiments of the invention are applicable to the diagnosis, assessment, or treatment of cardiovascular diseases. | 1. A computer-implemented method of automatically generating a vascular model of a blood vessel, the method comprising: by a computer-based modeler executing on a processor and coupled to receive data from a data source, automatically interpolating a plurality of data points from the data source, the data points corresponding to a contour of a segmented image of the blood vessel, to yield an interpolated contour, the interpolation including circumferential interpolation and axial interpolation, the circumferential interpolation being performed in a two-dimensional slice representation of the blood vessel to correct for irregular shapes caused by image and segmentation distortion, the axial interpolation being performed along the blood vessel to generate another two-dimensional slice representation of the blood vessel to avoid sudden geometric changes due to angiography gaps;automatically generating a structural model, the structural model representing three-dimensional structural characteristics of the blood vessel, based on respective interpolated contours from the two-dimensional slice representations;automatically generating a fluid model, the fluid model representing three-dimensional characteristics of fluid flow within the vessel, based on respective interpolated contours from the two-dimensional slice representations; andautomatically generating a vascular model based on the structural model and the fluid model, such that the processor outputs the vascular model. 2. The method of claim 1, performed for identification of mechanical factors corresponding to the blood vessel. 3. The method of claim 1, further including collecting the plurality of data points according to an imaging technique. 4. The method of claim 3, wherein the imaging technique is magnetic resonance imaging (MRI). 5. The method of claim 3, wherein the imaging technique is ultrasound. 6. The method of claim 5, wherein ultrasound is intravascular ultrasound. 7. The method of claim 1, further including performing a mechanical analysis of the vascular model to identify a factor associated with the vessel. 8. The method of claim 7, wherein the factor relates to a plaque in the vessel. 9. The method of claim 8, wherein the factor further relates to a potential rupture condition of the plaque. 10. The method of claim 7, wherein the mechanical analysis includes an analysis of a stress and strain distribution. 11. The method of claim 10, wherein the stress and strain distribution is modeled under an unsteady condition. 12. The method of claim 11, wherein the unsteady condition includes cyclic bending of the blood vessel. 13. The method of claim 1, wherein the vascular model includes three dimensional fluid-structure interactions (FSI) in the blood vessel. 14. The method of claim 13, wherein the vascular model includes any combination of isotropic models, anisotropic models, and multi-component models of the vessel. 15. The method of claim 1, wherein the blood vessel i... | Worcester Polytechnic Institute | G06F019/00 G06K009/00 G06K009/20 G06K009/36 A61B005/02
US08532736 | B1 | 2013-09-10 | Apparatus and a method for quantifying properties of skin | 2005-07-29 | Embodiments of the present invention pertain to methods and apparatuses for quantifying properties of skin. In one embodiment, data that describes a set of images of skin is received. A plurality of the images comprising the set of images were taken under a different lighting condition. Surface normals are computed based on the data and the computed surface normals are utilized to enable quantifying a property of the skin for the purpose of evaluating the skin. | 1. A method of quantifying properties of skin, the method comprising: receiving data that describes a set of images of skin, wherein a plurality of the images comprising the set of images were taken under a different lighting condition, the different lighting condition comprising a variance in a direction from which the plurality of the images is lit by one or more light sources; andcomputing surface normals based on the data, wherein said computer surface normals are utilized to enable quantifying a property of the skin for the purpose of evaluating the skin;displaying an image of the skin based on quantified properties of the skin, wherein a property with which the image of the skin is displayed is varied and selected from a group of properties consisting of specular reflectance and color. 2. The method as recited by claim 1, wherein the quantifying of the property of the skin further comprises: quantifying the property of the skin that is selected from a group consisting of color, surface roughness and albedo. 3. The method as recited by claim 1, wherein the evaluating of the skin is selected from a group consisting of: medical evaluation and cosmetic evaluation. 4. The method as recited by claim 1, further comprising: generating a haptic representation of the skin based on the received data. 5. The method as recited by claim 1, further comprising: capturing the set of images of the skin. 6. The method as recited by claim 5, wherein the receiving of the data that describes the set of images and the capturing the set of images are performed at different locations. 7. The method as recited by claim 1, further comprising: receiving data from at least a second set of images of said skin, said at least a second set of images taken at a second time; andcomparing said at least a second set of images with a previous set of said images of said skin to provide a plurality of data sets related to a particular patient. 8. A skin characterizer for quantifying properties of skin for the purpose of evaluating skin, comprising: a data receiver for receiving data that describes a set of images of skin, wherein a plurality of the images comprising the set of images was taken under a different lighting condition, the different lighting condition comprising a variance in a direction from which the plurality of the images is lit by one or more light sources; anda surface normal computer for computing surface normals based on the data, wherein said computed surface normals are utilized to enable quantifying a property of the skin for the purpose of evaluating the skin;a re-rendering component for varying a property with which an image of the skin is displayed, and wherein the property with which the image of the skin is displayed is selected from a group consisting of specular reflectance and color. 9. The skin characterizer of claim 8, further comprising a quantifying component for quantifying the property of the skin that is selected form a group consisti... | Hewlett-Packard Development Company, L.P. | A61B005/05
US08543190 | B2 | 2013-09-24 | Inductive coil device on flexible substrate | 2010-07-30 | A device includes a flexible substrate, N coiled conductors, and a plurality of folding regions. The N coiled conductors are deposited on the flexible substrate and connected in series by conductive interconnects. N is greater than 1. Each of the folding regions is defined by a separation distance between adjacent ones of the N coiled conductors. The conductive interconnects traverse the folding regions between the N coiled conductors to connect the N coiled conductors in series. The flexible substrate is folded such that the N coiled conductors form a stack of N coiled conductors. | 1. A device comprising: a contiguous flexible substrate;N coiled conductors deposited on the flexible substrate, the N coiled conductors connected in series by conductive interconnects, wherein the N coiled conductors only cover a portion of the flexible substrate, wherein a remaining portion of the flexible substrate represents an insulating flap that does not include a deposited one of the N coiled conductors, wherein the insulating flap has a profile large enough to cover one of the N coiled conductors; anda plurality of folding regions in the flexible substrate, each of the folding regions defined by a separation distance between adjacent ones of the N coiled conductors except that at least one folding region in the plurality of folding regions is between the insulating flap and an adjacent one of the N coiled conductors,wherein the conductive interconnects traverse the folding regions between the N coiled conductors to connect the N coiled conductors in series, wherein the flexible substrate is folded such that the N coiled conductors form a stack of N coiled conductors, wherein the flexible substrate is folded such that the insulating flap is sandwiched between two of the N coiled conductors thereby electrically insulating the two of the N coiled conductors from one another, and wherein N is greater than 1,wherein the conductive interconnects are deposited on the flexible substrate such that at least one of the conductive interconnects is located at the inside of a bend radius created when the flexible substrate is folded. 2. The device of claim 1, wherein the flexible substrate includes polyimide. 3. The device of claim 1, wherein the N coiled conductors include a metallic material. 4. The device of claim 1, wherein the N coiled conductors share a common axis when the substrate is folded such that the N coiled conductors form the stack of N coiled conductors. 5. The device of claim 1, wherein each of the N coiled conductors circumscribe corresponding center regions a plurality of times, and wherein the center regions share a common axis when the flexible substrate is folded such that the N coiled conductors form the stack. 6. The device of claim 1, wherein at least one of the N coiled conductors includes multiple layers of coils connected in series, and wherein the multiple layers of coils are stacked such that the multiple layers of coils share a common axis. 7. The device of claim 1, wherein at least one of the plurality of folding regions includes stress relief regions formed in the flexible substrate. 8. The device of claim 7, wherein the stress relief regions include one of thinned portions of the flexible substrate or through holes in the flexible substrate. 9. The device of claim 1, wherein the separation distances between the adjacent ones of the N coiled conductors are variable. 10. The device of claim 1, wherein the flexible substrate is folded such that the flexible substrate and the N coiled conductors are rolled, and ... | Medtronic, Inc. | A61B005/05 H01F027/28
US08527023 | B2 | 2013-09-03 | Device and method for transcutaneous determination of blood gases | 2008-04-28 | The device for the transcutaneous determination of blood gases including a transcutaneous sensor for the measurement of at least one of the parameters of skin carbon dioxide partial pressure (PsCO2) and skin oxygen partial pressure (PsO2) includes at least one sensor for the measurement of the tissue blood flow (F) local with respect to the transcutaneous sensor, and includes a device for the calculation of at least one of the parameters of transcutaneous carbon dioxide partial pressure (tcpCO2) and transcutaneous oxygen partial pressure (tcpO2) from the measured skin carbon dioxide partial pressure (PsCO2) or the measured skin oxygen partial pressure (PsO2), with a factor dependent on the local tissue blood flow (F) being taken into account in the calculation of at least one of the parameters of transcutaneous carbon dioxide partial pressure (tcpCO2) and transcutaneous oxygen partial pressure (tcpO2). | 1. A device for a transcutaneous determination of blood gases comprising: a transcutaneous sensor for a measurement of at least one of the parameters of skin carbon dioxide partial pressure (PsC02) and skin oxygen partial pressure (Ps02), at least one sensor for a measurement of a tissue blood flow (F) local with respect to the transcutaneous sensor, and a device for the calculation of at least one of the parameters of transcutaneous carbon dioxide partial pressure (tcpC02) and transcutaneous oxygen partial pressure (tcp02) from the measured skin carbon dioxide partial pressure (PsC02) or the measured skin oxygen partial pressure (Ps02) respectively, with a factor dependent on the local tissue blood flow (F) being taken into account in a calculation of at least one of the parameters of transcutaneous carbon dioxide partial pressure (tcpC02) and transcutaneous oxygen partial pressure (tcp02),wherein the determination of the transcutaneous carbon dioxide partial pressure (tcpC02) takes place in accordance with the equation:tcp⁢⁢CO⁢⁢2⁢(Tr,F)=Ps⁢⁢CO⁢⁢2⁢(Ts)10(Ts-Tr)×A-Ms⁡(F)while taking account of the local tissue blood flow (F). 2. A device in accordance with claim 1, wherein the determination of the transcutaneous carbon dioxide partial pressure (tcpCO2) takes place in accordance with the equation:tcp⁢CO⁢⁢2⁢(Tr,F)=Ps⁢CO⁢⁢2⁢(Ts)10(Ts-Tr)×A-Ms⁡(Ts,F)while additionally taking account of the local temperature (Ts). 3. A device in accordance with claim 1, wherein the determination of the transcutaneous oxygen partial pressure (tcpO2) takes place in accordance with the equation tcpO2(Tr,F)=Corr(F)*PsO2(Ts) while additionally taking account of the local tissue blood flow (F). 4. A device in accordance with claim 1, wherein the determination of the transcutaneous oxygen partial pressure (tcpO2) takes place in accordance with the equation tcpO2(Tr,F)=Corr(Tr,Ts,F)*PsO2(Ts) while taking account of the local temperature (Ts). 5. A device in accordance with claim 1, wherein the at least one sensor for the measurement of the local tissue blood flow (F) is arranged in the same housing as the transcutaneous sensor. 6. A device in accordance with claim 1, wherein the at least one sensor for the measurement of the local tissue blood flow (F) are configured such that they measure the local tissue blood flow (F) beneath the contact surface of the transcutaneous sensor. 7. A device in accordance with claim 1, wherein the at least one sensor for the measurement of the local tissue blood flow (F) detect a region of up to 4 cm distance from the contact surface of the transcutaneous sensor. 8. A device in accordance with claim 1, wherein the at least one sensor for the measurement of the local tissue blood flow (F) are part of a (photo)plethysmographic measurement system. 9. A device in accordance with claim 8 wherein the (photo)plethysmographic measurement system is selected from the group consisting of a pulse spectroscopic and a pulse oximetric measurement syst... | Sentec AG | A61B005/00
US08571631 | B2 | 2013-10-29 | Method for contrast-agent-free angiographic imaging in magnetic resonance tomography | 2009-12-23 | A method for contrast-agent-free non-triggered angiographic imaging in magnetic resonance tomography that includes the steps of (S1) 2D or 3D measurement of a bodily region having a flow of blood, using a flow-insensitive SSFP sequence, (S2) measurement of the same bodily region using a flow-sensitive SSFP sequence, (S3) registration of the measurement results obtained in steps S1 and S2 to one another, (S4) unweighted or self-weighted subtraction of the registered measurement result obtained in step S2from the registered measurement result obtained in step S1, (S5) execution of a 2D or 3D image correction of the image obtained in step S4by removing image distortions caused by gradient field inhomogeneities and/or magnetic basic field inhomogeneities, and (S6) representation of the angiogram obtained in step S5 in the form of an MIP or segmented 2D or 3D vessel tree representation. | 1. A method for contrast agent-free, non-triggered angiographic imaging in magnetic resonance tomography, comprising the steps of: (S1) operating a magnetic resonance tomography apparatus to acquire a dataset, selected from the group consisting of a two-dimensional (2D) dataset and a three-dimensional (3D) dataset, of magnetic resonance data from a body region of an examination subject having blood flowing therein, using a flow-insensitive steady state free precession (SSFP) magnetic resonance data acquisition sequence selected from the group consisting of trueFISP (wherein FISP is a fast imaging with steady state precession sequence), and phase-cycled SSFP sequences;(S2) acquiring a dataset, selected from the group consisting of a 2D dataset and a 3D dataset, of magnetic resonance data from said body region using a FISP sequence as a flow-sensitive SSFP sequence;(S3) bringing said dataset acquired in (S1) into registration with the dataset acquired in (S2), thereby obtaining a registered dataset from (S1) and a registered dataset from (S2);(S4) subtracting said registered dataset from (S2) from the registered dataset from (S1) by unweighted or self-weighted subtraction;(S5) subjecting a dataset resulting from the subtraction in (S4) to image correction by removing image distortions caused by gradient field inhomogeneities or basic magnetic field inhomogeneities, to obtain a corrected dataset; and(S6) generating an angiographic image from the corrected dataset from (S5) in a representation selected from the group consisting of a maximum intensity projection (MIP) and a segmented vessel tree. 2. A method as claimed in claim 1 comprising employing a constructive interference steady state (CISS) sequence as said flow-insensitive SSFP magnetic resonance data acquisition sequence. 3. A method as claimed in claim 1 comprising, in each of said flow-insensitive SSFP sequence and said flow-sensitive SSFP sequence, radiating radio frequency pulses with a flip angle that maximizes a resulting SSFP signal. 4. A method as claimed in claim 1 comprising using identical geometric magnetic resonance tomography parameters in each of said flow-sensitive SSFP sequence and said flow-insensitive SSFP sequence. 5. A method as claimed in claim 1 comprising varying said flow-sensitive SSFP sequence in a direction selected from the group consisting of the readout direction and the slice-selection direction, by generating a matched spoiler gradient in said direction upon each repetition of said flow-sensitive SSFP sequence. | Siemens Aktiengesellschaft | A61B005/05
US08527037 | B2 | 2013-09-03 | Reconstruction of a surface electrocardiogram from an endocardial electrogram using non-linear filtering | 2010-04-06 | The present invention relates to an active medical device that uses non-linear filtering for reconstructing a surface electrocardiogram from an endocardial electrogram. At least one endocardial EGM electrogram signal is collected from of samples collected from at least one endocardial or epicardial derivation (71′, 72′, 73′), and at least one of a reconstructed surface electrocardiogram (ECG) signal through the processing of collected EGM samples by a transfer function (TF) of a neural network (60′). The neural network (60′) is a time-delay-type network that simultaneously processes said at least one endocardial EGM electrogram signal, formed by a first sequence of collected samples, and at least one delayed version of this EGM signal, formed by a second sequence of collected samples distinct from the first sequence collected samples. The neural network (60′) provides said reconstructed ECG signal from the EGM signal and its delayed version. | 1. An active medical device comprising: a microprocessor for acquiring at least one endocardial electrogram (EGM) signal, formed from a plurality of signal samples from at least one endocardial or epicardial derivation;a neural network having a plurality of neurons and a transfer function configured to reconstruct at least one surface electrocardiogram (ECG) signal through the processing of said collected EGM signal samples, wherein the neural network is a time-delay type network, trained with a first training signal comprising at least two continuous heartbeats, that simultaneously processes (A) at least one EGM signal having a first sequence of said plurality of collected signal samples and (B) at least one delayed version of said EGM signal, said delayed version having a second sequence of said plurality of collected signal samples, said second sequence being distinct from said first sequence,wherein the time-delay type network is selected from the group consisting of a focused time-delayed neural network, a distributed time-delay neural network, and a recurrent time-delayed neural network, andwherein the neural network is able to adapt the transfer function between the at least one endocardial electrogram signal and the at least one surface electrocardiogram signal. 2. The device of claim 1 further comprising means for determining the transfer function of the neural network using-said at least one EGM signal and at least one simultaneously collected ECG signal. 3. The device of claim 2 further comprising means for collecting said at least one EGM signal and said at least one simultaneously collected ECG signal over a series of successive cardiac cycles. 4. The device of claim 1 further comprising means for determining the transfer function of the neural network from at least two of said at least one collected EGM signals using at least two EGM derivations. 5. The device of claim 4, wherein the neural network comprises: at least two inputs receiving the at least two collected EGM signals on at least two derivations, wherein said transfer function processes said two collected EGM signals and their delayed versions and provides at least one reconstructed ECG signal from said two collected EGM signals and their said delayed versions. 6. The device of claim 4, wherein the determining means further comprises determining the transfer function from the at least two collected ECG signals on at least two ECG derivations. 7. The device of claim 6, wherein the neural network comprises: at least two inputs receiving the at least two collected EGM signals on different derivations, wherein said transfer function processes said at least two collected EGM signals and their delayed versions and provides at least two reconstructed ECG signals from said at least two collected EGM signals and their delayed versions. 8. The device of claim 1 further comprising means for determining the transfer function by receiving as input a group of n EGM signals, from a... | Sorin CRM S.A.S. | A61B005/04
US08560047 | B2 | 2013-10-15 | Method and apparatus for computer aided surgery | 2007-06-18 | A number of improvements are provided relating to computer aided surgery. The improvement relates to both the methods used during computer aided surgery and the devices used during such procedures. Some of the improvement relate to controlling the selection of which data to display during a procedure and/or how the data is displayed to aid the surgeon. Other improvements relate to the structure of the tools used during a procedure and how the tools can be controlled automatically to improve the efficiency of the procedure. Still other improvements relate to methods of providing feedback during a procedure to improve either the efficiency or quality, or both, for a procedure. | 1. A method for performing a navigated freehand computer assisted surgical procedure on a knee of a patient, comprising the steps of: creating a three dimensional representation of a knee portion of a patient to which the procedure is to be performed;identifying a portion of the three dimensional representation corresponding to a bony portion of knee to be resected;identifying the orientation of a cutting plane for resecting the identified bony portion;displaying the three dimensional representation during the surgical procedure,wherein the step of displaying comprises:displaying the portion to be resected in a first color;displaying a boundary adjacent the portion to be resected in a second color that is different from the first color; and;displaying a portion of tissue adjacent the boundary, which is not to be resected, in a third color, which is different from the first and second colors;performing the navigated freehand surgical procedure using a navigated freehand surgical tool to resect the bony portion of the knee;tracking the real time position and orientation of the freehand surgical tool relative to the cutting plane; anddisplaying an indicator of the variation between the cutting plane and the real time position of the navigated freehand surgical tool, wherein the indicator is based upon the identified orientation of the cutting plane and the real time position of the navigated freehand surgical tool. 2. The method of claim 1 comprising the step of deleting a portion of the three dimensional representation corresponding to tissue being removed during the surgical procedure. 3. The method of claim 2 wherein the step of deleting a portion of the three dimensional representation is repeatedly updated in real time. 4. A method for controlling a navigated freehand surgical tool during a surgical procedure, comprising the steps of: creating a three dimensional representation of a portion of a patient to which a procedure is to be performed;identifying a portion of the three dimensional representation corresponding to a portion of tissue onto which a surgical procedure is to be performed;identifying the position and orientation of a desired cut plane for resecting the identified portion;cutting the portion of the patient by performing a navigated freehand surgical procedure;tracking the position and orientation of the surgical tool during the cutting step; andproviding an indicator of the variation between the tracked position, orientation and path of the freehand surgical instrument from the tracking step relative to the desired cut plane;automatically controlling in real time the operation of the surgical tool in response to the proper position and alignment of the surgical tool relative to the patient. 5. The method of claim 4 wherein the surgical tool is a motorized cutting tool and the step of controlling the operation comprises the step of turning off the surgical tool. 6. The method of claim 4 wherein the surgical tool is a motori... | Board of Regents of the University of Nebraska | A61B005/05
US08917918 | B2 | 2014-12-23 | Method to generate magnetic resonance slice exposures | 2013-03-01 | In a method processor and magnetic resonance (MR) system to generate MR slice exposures of an examination subject, measurement data for a stack of measurement slices through the examination subject are initially acquired using a series of slice measurement sequences. The series of slice measurement sequences is designed to allow a separation of a first material from a second material that has a defined chemical shift relative to said first material, and the position of a measurement slice with measurement data for the first material is spatially shifted relative to the position of a measurement slice with measurement data for the second material. Combination slice exposures are then formed by combining measurement data of the first material from at least a first slice measurement sequence with measurement data of the second material from at least one second slice measurement sequence, such that the image data of the first and second materials are spatially arranged with precise positioning relative to one another, at least within a predetermined degree of tolerance in the combination slice exposures. | 1. A method to generate a slice exposure of an examination subject by a magnetic resonance imaging, comprising: operating a magnetic resonance data acquisition unit to acquire magnetic resonance measurement data for a stack of measurement slices through an examination subject with a series of slice measurement sequences configured to allow separation of a first material in the examination subject from a second material in the examination subject, said second material having a defined chemical shift with respect to the first material, with a position of a measurement slice containing magnetic resonance measurement data for said first material being spatially shifted relative to a position of a measurement slice containing magnetic resonance measurement data for the second material;providing said magnetic resonance measurement data acquired in said series of slice measurement sequences to a processor and, in said processor, forming a combination of slice exposures in which the first and second materials are shown by combining magnetic resonance measurement data of said first material from at least a first of said slice measurement sequences with magnetic resonance measurement data of said second material from at least a second of said slice measurement sequences, with image data respectively for said first and second materials in said combination slice exposures being spatially located with a positioning relative to each other that is within a predetermined range of tolerance; andin said processor, generating a data file that includes said combination slice exposures, and making said data file available at an output of said processor in electronic form. 2. A method as claimed in claim 1 comprising acquiring said magnetic resonance measurement data for said stack of measurement slices by operating said magnetic resonance data acquisition unit to radiate a radio frequency pulse in each slice measurement sequence that determines said position shift of the respective measurement slices containing said first and second materials, and using said position shift that is determined by said radio frequency pulse to generate, in said processor, said combination slice exposures. 3. A method as claimed in claim 1 comprising operating said magnetic resonance data acquisition unit to acquire said measurement data for said stack of measurement slices with said series of slice measurement sequences configured to respectively allow, in each of said slice measurement sequences in said series, said separation of said first material from said second material, and wherein, in each of said respective slice measurement sequences in said series, the position of said measurement slice containing magnetic resonance measurement data for said first material is shifted from a measurement slice containing said magnetic resonance measurement data for said second material. 4. A method as claimed in claim 1 comprising, in said processor, generating image data respectively for sa... | Siemens Aktiengesellschaft | G06K009/00 G01R033/565 A61B005/00 A61B005/055 G01R033/48 G01R033/483
US09114253 | B2 | 2015-08-25 | System for delivering conformal radiation therapy while simultaneously imaging soft tissue | 2013-03-01 | Devices and processes for performing magnetic resonance imaging of the anatomy of a patient during radiation therapy to measure and control the radiation dose delivered to the patient. | 1. A radiation treatment system, comprising: a radiation therapy beam source configured to deliver ionizing radiation to a patient having moving tissues during a treatment fraction;a magnetic resonance imaging system configured to acquire a sequence of 3D images of patient anatomy fast enough to capture intra-fraction organ motions;a controller in communication with the radiation therapy beam source and the magnetic resonance imaging system such that the controller can substantially simultaneously a) control the radiation therapy beam source to deliver ionizing radiation to the patient; andb) control the magnetic resonance imaging system to acquire the sequence of 3D images of patient anatomy; anda processor configured to determine an actual dose deposition in the patient from the sequence of 3D images of patient anatomy and the delivered ionizing radiation by summing doses delivered to the moving tissues of the patient over at least a portion of the treatment fraction. 2. The radiation treatment system of claim 1, wherein the controller is configured to re-optimize the delivery of ionizing radiation based on the determined actual dose deposition. 3. The radiation treatment system of claim 1, wherein the controller is configured to stop the delivery of ionizing radiation if the actual dose deposition evidences a dosimetric error. 4. The radiation treatment system of claim 1, further comprising a multi-leaf collimator configured to rapidly adjust the delivery of ionizing radiation to account for intra-fraction organ motions. 5. The radiation treatment system of claim 1, wherein the system is constructed and arranged such that the actual dose deposition is used to re-optimize an intensity modulated radiation therapy for the patient. 6. The radiation treatment system of claim 1, wherein the magnetic resonance imaging system is constructed and arranged to acquire metabolic or physiological information substantially simultaneously to the delivery of ionizing radiation. 7. The radiation treatment system of claim 1, wherein the magnetic resonance imaging system is constructed and arranged such that magnetic resonance angiography data, lymphangiography data, or both is acquired substantially simultaneously to the delivery of ionizing radiation. 8. The radiation treatment system of claim 1, wherein the magnetic resonance imaging system is constructed and arranged to employ the sequence of 3D images of patient anatomy acquired to monitor the patient's subject's response to therapy substantially simultaneously to the delivery of ionizing radiation. 9. The radiation treatment system of claim 1, wherein the magnetic resonance imaging system is constructed and arranged to enable the employment of methods of deformable image registration with the sequence of 3D images of patient anatomy acquired substantially simultaneously to the delivery of ionizing radiation to track the motion of anatomy and radiotherapy targets during irradiation. 10. The radiatio... | University of Florida Research Foundation, Inc. | A61B005/00 A61N005/10 A61B005/055 G01R033/381 G01R033/48
US09186104 | B2 | 2015-11-17 | Instruments and system for producing a sample of a body fluid and for analysis thereof | 2013-04-29 | Instrument for producing a sample of body liquid for analysis by piercing the skin with a lancing element having a skin piercing tip. The instrument has a housing and a lancing drive for driving a lancing element connected thereto in a puncturing movement. A pressure ring surrounds a skin contact opening and is adapted for pressing against the skin such that the skin bulges into the opening for promoting expression of body fluid. The skin contact opening has an opening area corresponding to a circle with a diameter of at least 3 mm and at most 8 mm, and the instrument comprises a pressing force control device for controlling the pressing force between the pressure ring and the skin at the time of triggering the puncturing movement, to be at least 3 N and at most 8 N. | 1. An instrument for producing a body fluid sample for analysis by piercing skin with a lancing element having a piercing tip, the instrument comprising: a housing;a lancing drive within the housing for driving a lancing element connected thereto in a puncturing movement in which the lancing element moves, after triggering the puncturing movement, in a puncture direction until the lancing element reaches a point of maximum displacement and in a reverse direction after the lancing element has reached the point of maximum displacement;a pressure ring configured to be pressed against the skin such that the skin bulges into a skin contact opening for promoting expression of body fluid, wherein the pressure ring defines an opening area corresponding to a circle with a diameter of at least 3 mm and at most 8 mm; anda pressing force control device for controlling a pressing force between the pressure ring and the skin at the time of triggering the puncturing movement, wherein the pressing force at the time of triggering is at least 3 N and at most 8 N,wherein the instrument works without a z-position detection means and without a penetration depth reference element configured for contacting the skin that bulges into the pressure ring. 2. The instrument according to claim 1, wherein the pressure ring defines an opening area corresponding to a circle with a diameter of at most 6 mm. 3. The instrument according to claim 2, wherein the pressure ring defines an opening area corresponding to a circle with a diameter of at most 5 mm. 4. The instrument according to claim 1, wherein the pressing force is at least 4 N and at most 7 N. 5. The instrument according to claim 1, further comprising a holding device for holding an analysis element in the housing such that the body fluid sample produced by piercing the skin can be transported thereto for analysis. 6. The instrument according to claim 1, wherein the instrument comprises a device for automatically triggering the puncturing movement when the pressing force corresponds to a value of at least 3 N; and the instrument provides a minimum interaction time period of at most 3 seconds, starting from the triggering of the puncturing movement, for which every user must at least interact with the instrument by a pressing force between the skin and the pressure ring for lancing, expression of sample liquid from the tissue, and collecting an amount of sample liquid for analysis. 7. The instrument according to claim 1, wherein the pressing force at the time of triggering is at least 5 N. 8. An instrument for producing a body fluid sample by piercing skin and for analyzing the body fluid sample, the instrument comprising: a lancing element having a piercing tip;a sample collection device for collecting an amount of body fluid sample required for analysis;a disposable analysis element;a housing;a lancing drive within the housing connected to the lancing element and for driving the lancing element connected thereto i... | Roche Diabetes Care, Inc. | A61B005/00 A61B005/151 A61B005/15 A61B005/1459 A61B005/145
US08868170 | B2 | 2014-10-21 | Active medical device, including an implantable defibrillator, for detection of QRS complexes in a very noisy signal | 2012-04-16 | An active implantable medical device (e.g., implantable pacemaker or defibrillator), for detection of QRS complexes in noisy signals. Functional units (12-16) collect, amplify, prefilter and convert from analog-to-digital an endocardial signal, and digital functional units (18) provide signal processing and analysis of the digitized signal, for delivery of an indicator corresponding to a signal peak detection representative of the presence of a QRS complex in the endocardial signal. A double threshold comparator (30) is employed, receiving as input (28) the digitized signal and outputting (40) the indicator of peak detection when, cumulatively: the amplitude (A) of the input signal exceeds a peak amplitude threshold (SA), and the peak amplitude threshold is exceeded for a period (W) greater than a peak width threshold (SW). The peak amplitude threshold (SA) is a variable adaptive threshold, according to a noise level calculated from the energy (RMS) of the input signal. | 1. An active implantable medical device, comprising means for collecting, amplifying, prefiltering and converting from analog-to-digital an endocardial signal, means for digitally processing and analyzing the digitized endocardial signal, and for delivering an indicator of signal peak detection representative of a presence of a QRS complex in the endocardial signal, wherein the digitized endocardiac signal has an amplitude, the means for digital processing and analyzing comprises a double threshold comparator, having as an input said digitized endocardial signal, a peak amplitude threshold and a peak width threshold and having as an output said indicator of peak detection in response to, cumulatively: the digitized endocardiac signal amplitude exceeding said peak amplitude threshold; andsaid peak amplitude threshold is exceeded for a period greater than said peak width threshold;wherein said peak amplitude threshold is a variable adaptive threshold, and wherein the means for digitally processing and analyzing further comprises: means for determining said peak amplitude threshold, by combining a predetermined base threshold and a variable value of noise level of the input endocardial signal; andmeans for determining said variable value of noise level based upon an energy (root mean square (RMS)) of the noise present in the input signal outside of the periods of said digitized endocardial signal amplitude exceeding said peak amplitude threshold. 2. The device of claim 1, wherein the means for determining said variable value of noise level further comprises means for calculating an energy of the endocardial input signal during a predetermined computing period during which the digitized endocardial signal amplitude does not exceed said peak amplitude threshold. 3. The device of claim 2, further comprising means for inhibiting and resetting the means determining the variable value of noise level in response said digitized endocardial signal amplitude exceeding said peak amplitude threshold before expiration of said predetermined computing period. 4. The device of claim 1, wherein said peak width threshold is a fixed predetermined threshold. 5. The device of claim 1, wherein the means for digital processing and analyzing further comprises: A low-pass filter, for filtering said input endocardial signal. 6. The device of claim 5, wherein the means for digital processing and analyzing further comprises: A high-pass filter and a rectifier, for filtering and rectifying the signal applied to the low-pass filter. | Sorin CRM S.A.S. | A61B005/04 A61B005/0456 A61B005/00
US10987023 | B2 | 2021-04-27 | System and method for determining one or more breathing parameters of a subject | 2011-12-09 | A system is configured to determine one or more breathing parameters of a subject, such as one or both of end-tidal carbon dioxide concentration and/or breath rate. The system is configured to make a plurality of preliminary determinations of an individual breathing parameter according to a plurality of different algorithms. A final determination of the breathing parameter is obtained by selecting one of the preliminary determinations based on therapy parameters, gas parameters, and/or other parameters that impact the accuracy and/or precision of the different algorithms. | 1. A system configured to determine a breathing parameter of a subject receiving therapy, wherein the breathing parameter is one of end-tidal carbon dioxide concentration or breath rate, the system comprising: one or more sensors configured for placement at an airway of the subject to obtain and measure gas at the airway of the subject and configured to generate, based on the measurement of the gas, output sensor signals conveying information related to one or more gas parameters during a first time period, the one or more gas parameters including one or more of concentration of one or more gaseous molecular species, a flow, a pressure, a temperature, or a humidity of the measured gas; andone or more hardware processors configured by machine-readable instructions to: determine parameters of the therapy being provided to the subject;determine a breathing parameter of the respiration of the subject with respect to the first time period by: receiving a first preliminary determination of the breathing parameter from an associated first breath rate sub-module that determines the breathing parameter using a first algorithm based on the output sensor signals generated during the first time period and a first set of the therapy parameters;receiving a second preliminary determination of the breathing parameter from an associated second breath rate sub-module that determines the breathing parameter using a second algorithm based on the output sensor signals generated during the first time period and a second set of the therapy parameters, wherein an impact of the first set of the therapy parameters on the accuracy and/or precision of making the first preliminary determination is different than an impact of the second set of the therapy parameters on the accuracy and/or precision of making the second preliminary determination;determining a noise-based reliability metric for each of the first and second preliminary determinations of the breathing parameter that indicate reliability; andselecting (a)(i) the first preliminary determination of the breathing parameter or (a)(ii) the second preliminary determination of the breathing parameter as a final determination of the breathing parameter (b) based at least on the determined noise-based reliability metrics for the first and second preliminary determinations of the breathing parameter; andcontrol a ventilator based on the determined breathing parameter. 2. The system of claim 1, wherein the therapy parameters comprise one or more of a current therapeutic procedure, a current therapy delivery device, or a context in which therapy is being delivered. 3. The system of claim 1, wherein the breathing parameter is end-tidal carbon dioxide concentration. 4. The system of claim 1, wherein the breathing parameter is breath rate. 5. The system of claim 1, wherein the one or more hardware processors are configured by machine-readable instructions to determine the therapy parameters, wherein the therapy parameters co... | Koninklijke Philips N.V. | A61B005/08 A61B005/083 G16H020/00 G16H040/60 A61B005/00
US09649034 | B2 | 2017-05-16 | Photoacoustic imaging apparatus and method for operating a photoacoustic imaging apparatus | 2013-04-26 | A photoacoustic imaging apparatus is equipped with an extracting section that extracts position data regarding the positions of each of a plurality of peaks in electrical signals that photoacoustic waves have been converted into, and positive/negative data that indicates whether the peaks are positive or negative. An image generating section administers chromatic adjustments to an image region corresponding to a signal region sandwiched between adjacent peaks based on the position data in the case that the positive/negative data for the adjacent peaks are in the order of positive then negative in temporal series, in order to facilitate discrimination of the pair of adjacent peaks and the signal region as being a single tissue system. Thereby, discrimination of a region between two lines is facilitated in photoacoustic imaging, even in cases that the boundary between a comparatively large tissue system and another tissue system is displayed as two lines. | 1. A photoacoustic imaging device, comprising: an ultrasonic probe including: a light emitter that emits a measuring light beam into the body of a subject; andan electroacoustic convertor that detects photoacoustic waves, which are generated within the body of the subject by the measuring light beam being irradiated thereon, and converts the photoacoustic waves into electrical signals; anda processor which operates as: an image generator that generates a photoacoustic image based on the electrical signals; andan extractor that extracts position data regarding the positions of each of a plurality of peaks in the electrical signals that the photoacoustic waves have been converted into, and positive/negative data that indicates whether the peaks are positive or negative, and detects a signal region sandwiched between a pair of adjacent peaks based on the position data of the peaks in the case that the positive/negative data for the pair of adjacent peaks from among the plurality of peaks are in the order of positive then negative in temporal series;wherein the image generator administers chromatic adjustments to an image region corresponding to the signal region if (i) the signal region includes a flat zone in which signal intensity is constant; and (ii) the positive peak, the flat zone, and the negative peak are detected in this order in temporal series, as a correction process that facilitates discrimination of the pair of adjacent peaks and the signal region as being a single tissue system, andwherein the chromatic adjustments include generating mask data which are data for executing a mask process for administering the correction process and overlapping the photoacoustic image and the mask data. 2. A photoacoustic imaging apparatus as defined in claim 1, wherein: the light emitter is equipped with a light source that outputs the measuring light beam, which is capable of outputting light having different wavelengths as the measuring light beam; andthe image generator performs the correction process by changing the format of chromatic adjustment for each wavelength of the measuring light beam. 3. A photoacoustic imaging apparatus as defined in claim 1, further comprising: a storage that stores a first photoacoustic image generated by the image generator, and wherein:the image generator compares a first width of a first signal region that the chromatic adjustment was administered on within the first photoacoustic image, and a second width of a second signal region in which chromatic adjustment is to be administered when a second photoacoustic image is to be generated that corresponds to the first signal region, judges whether the rate of change from the first width to the second width is greater than or equal to a threshold value, and administers a predetermined chromatic adjustment to a second image region corresponding to the second signal region according to the result of judgment, in the case that a plurality of photoacoustic images are conti... | FUJIFILM Corporation | A61B005/05 A61B005/00 A61B005/145 A61B005/1455
US09693706 | B2 | 2017-07-04 | Image processing of flowing fluids within imaged atonomical structure | 2013-04-25 | An image processing apparatus according to an embodiment includes a specifying unit and a deriving unit. The specifying unit specifies a fluid region in a plurality of magnetic resonance images that are acquired by applying a labeling pulse to a label region and that are mutually related. The deriving unit derives an index indicating dynamics of a fluid on the basis of the specified fluid region. | 1. An image processing apparatus comprising: at least one computer connected to communicate with memory storing (a) a plurality of magnetic resonance images acquired from a subject representing anatomical structures having fluid portions therewithin and (b) executable computer program instructions which, when executed by said at least one computer;specify a fluid region which is a region corresponding to a fluid portion of a subject in a plurality of magnetic resonance images that were acquired by applying a labeling pulse to a label region and that are mutually related;derive a plurality of index values indicating dynamics of a fluid based on the specified fluid region in the images and derive a velocity of the fluid based on the index values, whereinthe dynamics include the fluid repeatedly moving forward and backward or the fluid repeatedly diffusing and contracting during the time data defining the images was acquired; anddisplay a graph plotting the index values against time and the derived velocity, wherein each index value of the graph indicates the dynamics of the fluid repeatedly moving forward and backward or the dynamics of the fluid repeatedly diffusing and contracting. 2. The image processing apparatus according to claim 1, wherein the specified fluid region includes a labeled fluid region corresponding to a fluid labeled by the labeling pulse, and a non-labeled fluid region corresponding to a fluid not labeled by the labeling pulse. 3. The image processing apparatus according to claim 2 wherein, the labeled fluid region is further specified in the fluid region. 4. The image processing apparatus according to claim 2, wherein the fluid region is specified in displayed cross-sectional images that make it possible to view the fluid along at least one direction selected from (a) a moving direction and (b) a diffusion direction of the fluid. 5. The image processing apparatus according to claim 2, wherein the label region is set in an imaging region. 6. The image processing apparatus according to claim 2, wherein the index values are derived based on position information of the label region. 7. The image processing apparatus according to claim 2, wherein, after a morphological region in which the fluid is flowing and which corresponds to anatomical morphology is specified within the images, the index values are derived by using a straight line or a curve that passes through the morphological region. 8. The image processing apparatus according to claim 2, wherein the index values are derived by using one of the following: a position of a pixel that has a longest distance from a reference position specified in the images;a position of a pixel that has a longest distance from the reference position, the distance being calculated along a straight line or a curve; anda position of a pixel at a gravity point within the region. 9. The image processing apparatus according to claim 1, wherein the fluid region in the images that have been ac... | TOSHIBA MEDICAL SYSTEMS CORPORATION | A61B005/05 A61B005/055 G01R033/563 G06T007/11 G01R033/54
US09375152 | B2 | 2016-06-28 | Heart sound detection systems and methods using updated heart sound expectation window functions | 2013-02-14 | Heart sound detection systems and methods can use updated heart sound expectation window functions to detect heart sounds. In an example, an initial heart sound expectation window function that describes a heart sound timing can be a function of a physiologic variable such as heart rate, intrinsic vs. non-intrinsic beat, respiration rate, index of circadian timing, or posture. The function can include at least one characteristic parameter that describes a value of the heart sound timing at a specified value of the physiologic variable. In an example, information about a patient heart sound can be detected and used to update a characteristic parameter of an initial heart sound expectation window function, and an updated heart sound expectation window function can be provided using the updated characteristic parameter. | 1. An apparatus comprising: a sensor configured to sense a heart sound signal of a patient; anda heart sound processor circuit, configured to: receive the heart sound signal;obtain an initial heart sound expectation window function that describes a heart sound timing, of a specified type of heart sound, as a first function of at least one physiologic variable, the physiologic variable comprising at least one of intrinsic vs. non-intrinsic beat, respiration rate, index of circadian timing, or posture, and the first function comprising at least one characteristic parameter that describes a value of the heart sound timing of the specified type of heart sound at a specified value of the physiologic variable;detect a patient heart sound, of the specified type, using the initial heart sound expectation window function and the heart sound signal;update the at least one characteristic parameter using timing information from the detected patient heart sound of the specified type; andprovide an updated heart sound expectation window function, using the updated at least one characteristic parameter, for subsequent use in detecting a patient heart sound of the specified type, the updated heart sound expectation window function describing the heart sound timing, of the specified type of heart sound, as a second function different from the first function of the at least one physiologic variable. 2. The apparatus of claim 1, wherein the initial heart sound expectation window function describes an expected S2 heart sound timing as a first function of the at least one physiologic variable and a heart rate, the first function including a linear function of heart rate, the at least one characteristic parameter describes a value of an S2 heart sound timing at a specified heart rate, and the at least one characteristic parameter includes at least one of a characteristic intercept parameter of the linear function or a characteristic slope parameter of the linear function; and wherein the heart sound processor circuit is configured to: detect an S2 patient heart sound;use timing information from the detected S2 patient heart sound to update at least one of the characteristic intercept parameter or the characteristic slope parameter; andprovide an updated S2 heart sound expectation window function, using the updated at least one characteristic parameter, for subsequent use in detecting the patient's S2 heart sound. 3. The apparatus of claim 1, wherein the heart sound processor circuit is configured to: obtain, as the initial heart sound expectation window function that describes the heart sound timing, an intrinsic S2 heart sound expectation window function that describes an S2 heart sound timing for an intrinsic beat and is a linear function of heart rate, and a non-intrinsic S2 heart sound expectation window function that describes an S2 heart sound timing for a non-intrinsic beat and is a linear function of heart rate, the intrinsic and non-intrinsic heart sound ex... | Cardiac Pacemakers, Inc. | A61B005/0205 A61B007/00 A61B005/00 A61B005/024 A61B005/08 A61B005/11
US09433376 | B2 | 2016-09-06 | Systems and methods for processing analyte sensor data | 2013-03-12 | Systems and methods for applying time-dependent algorithmic compensation functions to data output from a continuous analyte sensor. Some embodiments determine a time since sensor implantation and/or whether a newly initialized sensor has been used previously. | 1. A method of processing sensor data output by a continuous analyte sensor implanted within a body, comprising: generating sensor data using a continuous analyte sensor implanted within a body of a host;receiving and processing the sensor data output by the sensor using sensor electronics including a processor;measuring a change in sensitivity or baseline of the sensor over a time interval;determining a drift compensation function to be applied to a plurality of time-spaced data points output by the sensor over a next interval of time, wherein the drift compensation function is based at least in part on sensitivity information from a previous sensor session of the host; andapplying the drift compensation function continuously to the data points over the next interval of time. 2. The method of claim 1, wherein measuring the change in sensitivity or baseline of the sensor comprises comparing a measured sensitivity or baseline of the sensor to a predetermined sensitivity or baseline of the sensor. 3. The method of claim 2, wherein determining a drift compensation function to be applied is based, at least in part, on the predetermined sensitivity or baseline. 4. The method of claim 2, wherein a value of the predetermined sensitivity or baseline is encoded on sensor electronics. 5. The method of claim 1, further comprising comparing the measured change in sensitivity or baseline of the sensor to a priori knowledge regarding the change in sensitivity or baseline of the sensor over the time interval. 6. The method of claim 1, further comprising, based on the measured change in sensitivity or baseline of the sensor, determining whether the sensor has been previously used. 7. The method of claim 1, wherein measuring the change in sensitivity or baseline of the sensor occurs only after the sensor has been implanted within the body for at least a minimum duration. 8. The method of claim 1, further comprising prompting a user for a reference analyte value when the measured change in sensitivity or baseline of the sensor exceeds a criterion. 9. The method of claim 1, further comprising applying boundaries to the drift compensation function. 10. The method of claim 7, wherein the boundaries are based on a priori knowledge. 11. The method of claim 1, further comprising measuring an absolute sensitivity or baseline of the sensor at a time t, and wherein determining the drift compensation function to be applied to the plurality of time-spaced data points output by the sensor is based on the measured absolute sensitivity or baseline. 12. The method of claim 1, further comprising ceasing applying the drift compensation function continuously to the data points when the measured change in sensitivity or baseline of the sensor is below a threshold value. 13. The method of claim 1, further comprising ceasing applying the drift compensation function continuously to the data points after a predetermined amount of time has elapsed. 14. The method of claim 1,... | DexCom, Inc. | G01N027/26 A61B005/1495 A61B005/145 G01D003/02 G06F019/00
US10064595 | B2 | 2018-09-04 | System for coregistration of optical coherence tomography and angiographic X-ray image data | 2013-04-04 | A system comprises a catheter including a lens, for acquiring optical coherence tomography images within the vessel of interest as the catheter is being retracted from the vessel in the presence of contrast agent. An X-ray imaging system interface receives a first set of X-ray images of an anatomical region including the vessel of interest containing the catheter. The first set of X-ray images are acquired at points corresponding to the particular points within a heart cycle, while the catheter is stationary in the vessel, in response to a heart electrical activity representative signal and in the absence of contrast agent. An image data processor associates the received X-ray images and corresponding optical coherence tomography image data derived at corresponding time points within respective acquisition heart cycles. | 1. A system comprising: a catheter including a lens, for acquiring a plurality of optical coherence tomography images within a vessel of interest as said catheter is being retracted through said vessel in the presence of contrast agent during a first pullback;an X-ray imaging system for acquiring a first plurality of X-ray images of said vessel of interest containing said catheter, as said catheter is being retracted through said vessel in the presence of contrast agent and during acquisition of the plurality of optical coherence tomography images, and for acquiring a second plurality of X-ray images of said vessel of interest containing said catheter, as said catheter is being retracted through said vessel in the absence of contrast agent during a second pullback, wherein the second pullback occurs after the first pullback to retrace a path of the catheter during the first pullback;a system and imaging control unit for moving said catheter more slowly during acquisition of the second plurality of X-ray images than during acquisition of the first plurality of X-ray images to acquire the catheter position; andan image data processor for: selecting X-ray images from the first plurality of X-ray images, indicating catheter shape by selecting X-ray images representative of a peak contrast agent concentration;tracking, from the first plurality of X-ray images, the vessel of interest with the catheter shape as indicated in the selected X-ray images;determining, for each of the second plurality of X-ray images, a location of the catheter by the tip of the catheter within said vessel;identifying one of the plurality of optical coherence tomography images as corresponding to the determined location of the catheter; andgenerating a composite image including the determined location of the catheter within the first plurality of X-ray images. 2. A system according to claim 1, wherein the plurality of said optical coherence tomography images, the first plurality of X-ray images, and the second plurality of X-ray images are acquired at R-wave peaks. 3. A system according to claim 1, wherein said image data processor generates a signal indicating completion of acquisition of said plurality of X-ray images of said vessel of interest containing said catheter, as said catheter is being retracted through said vessel in the absence of contrast agent, for use in at least one of, (a) initiating automatic injection of contrast agent into a patient and (b) prompting a user to initiate automatic injection of contrast agent into a patient. 4. A system according to claim 1, wherein said image data processor identifies a second one of the plurality of optical coherence tomography images as corresponding to a second determined location of the catheter. 5. A system according to claim 4 wherein said image data processor generates a composite image including the determined location and the second determined location of the catheter within one of the first plurality of X-ray ... | Siemens Healthcare GmbH | A61B005/05 A61B006/00 A61B005/00 A61B006/12 A61M005/00 A61B005/0452
US20130261411 | A1 | 2013-10-03 | Method and Apparatus for Determining Hydration Levels From Skin Turgor | 2013-05-29 | A method and apparatus for determining patient hydration levels is disclosed. The method includes measuring a skin turgor. | 1. An apparatus, comprising: a container disposed over a region of skin;a source of negative pressure connected to the container;a transducer disposed in the container, wherein the transducer transmits mechanical waves and receives reflections of the mechanical waves, and generates electrical signals corresponding to the received reflections;a receiver that receives the electrical signals; anda processor that calculates a time of flight of the received reflections based on the electrical signals and that calculates a distance between the transducer and the region of skin over time based on the time of flight, wherein the distance over time is representative of skin turgor. 2. An apparatus as recited in claim 1, wherein the container and the source of negative pressure raise the region of the skin. 3. An apparatus as recited in claim 2, wherein the processor garners a plurality of the electrical signals from the transducer and calculates the distance between the transducer and the region of skin over time for each of the electrical signals. 4. An apparatus as recited in claim 3, wherein the processor compares the distance over time with a baseline distance versus time. 5. An apparatus as recited in claim 3, wherein the plurality of the electrical signals from the transducer are from more than one location on a body. 6. An apparatus as recited in claim 1, wherein the mechanical waves are ultrasonic waves. 7. A method, comprising: applying a negative pressure to a region of skin;transmitting mechanical waves to the region of skin;receiving reflections of the mechanical waves from the region of the skin;calculating a time of flight of the reflections and a distance over time based on the time of flight wherein the distance over time is representative skin turgor; anddetermining a hydration level of the body based on the skin turgor. 8. A method as recited in claim 7, wherein the calculating further comprises selecting an initial distance from the transducer to the region of the skin; measuring a first time for the region of skin to relax to a fraction of the initial distance; measuring a second time for the region of skin to relax to the fraction of the initial distance in a normally hydrated patient; and the determining further comprises comparing the first and second times. 9. A method as recited in claim 7, further comprising providing a plurality of transducers at an area where the mechanical waves are introduced into the body, and each of the transducers emits the mechanical waves and to receive the reflections. 10. A method as recited in claim 7, further comprising performing the transmitting and the receiving at least twice; calculating the distance from the transducer to the region of skin over time for each transmission and reception; and correlating the distances over time to baseline distances over time. 11. A method as recited in claim 10, wherein the determining the hydration level further comprises calculating an average dista... | - | A61B005/00
US20130261481 | A1 | 2013-10-03 | SYSTEMS AND METHODS FOR ST SEGMENT STABILITY DISCRIMINATION DURING CARDIAC ISCHEMIA DETECTION FOR USE WITH IMPLANTABLE MEDICAL DEVICES | 2012-03-29 | Techniques are provided for discriminating episodes of cardiac ischemia indicated based on shifts in ST segment elevation from false detections due to atrial fibrillation (AF) or other confounding factors such as premature ventricular contractions (PVCs.) In an example for use with a single-chamber device, in response to a possible ischemic event, the single-chamber device assesses ventricular stability based an examination of ventricular intracardiac electrogram (IEGM) signals. If the ventricular IEGM is unstable due to paroxysmal AF or frequent PVCs, the ischemic event is rejected as a false detection. Otherwise, the device responds to the event by, for example, generating warning signals, recording diagnostic data or controlling device therapy. The stability discrimination techniques are particularly advantageous for use within single-chamber devices that lack automatic mode switching but are also beneficial within at least some dual-chamber devices or multi-chamber systems. | 1. A method for use with an implantable medical device for implant within a patient, the method comprising: inputting a ventricular stability reference value derived from a baseline extraction;sensing a ventricular intracardiac electrogram (IEGM) signal and identifying ST segments within the ventricular IEGM signal;analyzing the ST segments to detect an indication of a possible cardiac ischemic event within the patient;in response to the detection of a possible ischemic event detecting shifted sets of ST intervals and detecting intervals between consecutive depolarization events (R-R intervals) within the shifted sets; andcomparing R-R interval stability for the shifted sets to an averaged baseline R-R interval stability obtained from the baseline extractions to detect one or more unstable shifted sets;rejecting the possible ischemic event as a false detection as a function of the comparison of the R-R interval stability for the shifted sets and the baseline extractions; andresponding to the ischemic event if not rejected as a false detection. 2. The method of claim 1 wherein the ST segments represent a portion of the ventricular IEGM between an end of depolarization event (QRS complex) and a beginning of a repolarization event (T-wave). 3. The method of claim 1 wherein analyzing ST segments to detect an indication of a possible ischemic event includes detecting a shift in ST segment elevation over time. 4. The method of claim 3 wherein analyzing ST segments to detect an indication of a possible ischemic event is performed relatively less frequently while no significant ST shift is detected and then is performed relatively more frequently if a significant ST shift is detected. 5. The method of claim 4 wherein analyzing ST segments to detect an indication of a possible ischemic event is performed about every ninety seconds while no significant ST shift is detected and then is performed about every thirty seconds if a significant ST shift is detected. 6. The method of claim 4 wherein, if the possible ischemic event is rejected as a false detection, then analysis of additional ST segments to detect an indication of another possible ischemic event is performed relatively less frequently. 7. The method of claim 1 wherein the ischemic event is an acute coronary syndrome (ACS) event. 8. The method of claim 1 wherein assessing the stability of the ventricular IEGM in response to the possible ischemic event includes determining a value representative of ventricular stability. 9-10. (canceled) 11. The method of claim 1 wherein rejecting the possible ischemic event as a false detection if the ventricular IEGM signal is unstable includes: comparing the value representative of ventricular stability to an acceptable stability threshold; andrejecting the possible ischemic event as a false detection if the value representative of ventricular stability crosses the stability threshold. 12. The method of claim 11 wherein a plurality of values representati... | PACESETTER, INC. | A61B005/0456
US20170007139 | A9 | 2017-01-12 | Statistical, Noninvasive Measurement of Intracranial Pressure | 2013-05-08 | Tools and techniques for the rapid, continuous, invasive and/or noninvasive measurement, estimation, and/or prediction of a patient's intracranial pressure. In an aspect, some tools and techniques can predict the onset of conditions such as herniation and/or can recommend (and, in some cases, administer) a therapeutic treatment for the patient's condition. In another aspect, some techniques employ high speed software technology that enables active, long term learning from extremely large, continually changing datasets. In some cases, this technology utilizes feature extraction, state-of-the-art machine learning and/or statistical methods to autonomously build and apply relevant models in real-time. | 1. A computational method of predicting intracranial pressure, the method comprising: receiving, at a computer system, a set of input data from one or more physiological sensors, the input data pertaining to one or more physiological parameters of a patient;analyzing, with the computer system, the input data against a pre-existing model to generate diagnostic data concerning the patient's intracranial pressure; anddisplaying, with a display device, at least a portion of the diagnostic data concerning the patient's intracranial pressure. 2. The method of claim 1, wherein the diagnostic data comprises an estimate of a current intracranial pressure of the patient. 3. The method of claim 1, wherein the diagnostic data comprises an estimated intracranial pressure at which the patient will suffer uncal herniation 4. The method of claim 1, wherein the diagnostic data comprises one or more predictions of a future intracranial pressure of the patient. 5. The method of claim 1, wherein the method is noninvasive to the patient, and wherein the one or more physiological sensors are noninvasive sensors. 6. The method of claim 1, further comprising: controlling, with the computer system, a therapeutic treatment of the patient's intracranial pressure, based at least in part on the generated diagnostic data. 7. The method of claim 6, wherein controlling a therapeutic treatment comprises selecting one or more recommended treatment options, out of a plurality of treatment options. 8. The method of claim 7, wherein controlling a therapeutic treatment further comprises administering, with the computer system, the one or more recommended treatment options. 9. The method of claim 7, wherein the plurality of treatment options comprises a first treatment option comprising administration of a hyperosmolar solution and a second treatment option comprising administration of a diuretic agent. 10. The method of claim 1, further comprising: repeating the operation of receiving a set of input data over a plurality of iterations, to produce a plurality of sets of input data, wherein analyzing the input data comprises analyzing the plurality of sets of input data to generate a plurality of sets of diagnostic data;wherein displaying at least a portion of the diagnostic data comprises updating a display on the display device to display at least some of the plurality of sets of diagnostic data over the period of time. 11. The method of claim 10, wherein the plurality of sets of input data comprise periodic samples of a set of continuous, physiological waveform data. 12. The method of claim 11, wherein the set of continuous, physiological waveform data comprises blood pressure waveform data. 13. The method of claim 1, wherein the one or more physiological sensors comprise an electrocardiograph sensor. 14. The method of claim 1, wherein the one or more physiological sensors comprise an impedance cardiograph sensor. 15. The method of claim 1, wherein the one or more phys... | The Regents of the University of Colorado, a body corporate | A61B005/03 A61B005/1455 A61B008/08 A61B005/0205
US20130253283 | A1 | 2013-09-26 | System and Method for Monitoring Central Nervous System Development | 2012-03-23 | A system and method for monitoring treatment of central nervous system disorders of a patient. Initially, a plurality of patient symptoms are selected from a list of predetermined symptoms which correspond to NINDS common data elements. The symptoms are then measured in standardized units, and changes in the symptoms are recorded. The recorded changes are then standardized and an indication of the standardized changes is displayed. The above steps are and repeated until the monitoring, which may span the patient's lifetime, is concluded. | 1. A method for monitoring central nervous system development of a patient comprising: administering, to the patient, a diagnostic screener comprising a set of age-specific questions to determine one or more central nervous system problems;repeating the following computer-implemented steps until the monitoring is concluded:receiving diagnostic input using a CDE template application to accept patient symptoms that match at least one CDE symptom in a list of predetermined symptoms which correspond to NINDS common data elements;calculating probabilities of certain diagnoses based on the patient symptoms accepted by the CDE template application;performing statistical analysis of the patient symptoms to determine a set of results including, for each symptom of interest, the probability of a corresponding diagnostic result;generating a diagnostic graph displaying the set of results; andgenerating a standardized, age-appropriate assessment of the central nervous system problems using data from the diagnostic screener. 2. The method of claim 1, wherein the diagnostic input is received from a plurality of clinicians and used to calculate the probabilities of certain diagnoses. 3. The method of claim 1, wherein a standardized language indicating the degree of patient impairment is used to indicate a present status of each of the patient symptoms. 4. The method of claim 1, wherein the diagnostic screener is administered at a school attended by the patient. 5. The method of claim 1, wherein the diagnostic screener provides a snapshot of CNS functioning, indicating CNS-related functions including sensory, motor, perception, memory, cognition, and executive, wherein a range between low average and high average is indicated for the respective functions. 6. The method of claim 1, wherein the diagnostic input is analyzed to generate graphical information including a trend analysis graph indicating efficacy of the treatment over a period of time. 7. The method of claim 6, wherein the trend analysis graph indicates the efficacy of the treatment in terms of categories including “improved”, “stable”, and “declined”. 8. A method for monitoring central nervous system development of a patient comprising: administering, to the patient, a diagnostic screener comprising a set of age-specific questions to determine a central nervous system problem;repeating the following computer-implemented steps until the monitoring is concluded:monitoring, via a peripheral device, one or more biometrics of the patient;receiving treatment input indicating the type of treatment being received by the patient including treatment for physical, cognitive, behavioral, social, and comorbid conditions;recording patient symptoms to determine any changes therein since the previously-performed recording step, including changes in areas including physical, cognitive, behavioral, social, and comorbidity;standardizing any changes in the patient symptoms observed since the previously-performed st... | - | A61B005/00
US20130237788 | A1 | 2013-09-12 | Apparatus and Method for Mitigating Noise Affecting a Transcutaneous Signal | 2013-03-10 | A system and method include a sensor overlying a target area of skin to aid in diagnosing subcutaneous fluid leakage. The sensor includes an absorbent that minimizes noise in detected electromagnetic radiation to make it easier to analyze a signal that is indicative of subcutaneous fluid leakage. | 1. A method of analyzing a transcutaneous electromagnetic signal, the transcutaneous electromagnetic signal being at least one of reflected, scattered and redirected by perivascular tissue underlying an epidermis, the method comprising: detecting the transcutaneous electromagnetic signal with a receiver, the receiver being at least partially disposed in a housing overlying the epidermis; andabsorbing an extracorporeal electromagnetic signal with the housing, the extracorporeal electromagnetic signal being at least one of reflected, scattered and redirected in a cavity between the housing and the epidermis. 2. The method of claim 1 wherein the receiver includes a detector face, and the housing includes a surface cincturing the detector face. 3. The method of claim 2 wherein a generally smooth superficies confronting the epidermis includes the detector face and the surface. 4. The method of claim 2 wherein at least one of the detector face and the surface partially contiguously engage the epidermis. 5. The method of claim 2 wherein absorbing the extracorporeal electromagnetic signal comprises absorbing at least approximately 50% of the absorbing the extracorporeal electromagnetic signal that impinges on the surface. 6. The method of claim 2 wherein absorbing the extracorporeal electromagnetic signal comprises absorbing at least approximately 90% of the absorbing the extracorporeal electromagnetic signal that impinges on the surface. 7. The method of claim 1, comprising emitting an electromagnetic signal with a transmitter, the transcutaneous electromagnetic signal including a first portion of the electromagnetic signal that is at least one of reflected, scattered and redirected by perivascular tissue, and the extracorporeal electromagnetic signal including a second portion of the electromagnetic signal that is at least one of reflected, scattered and redirected in the cavity. 8. The method of claim 7 wherein the receiver includes a detector face, the transmitter includes an emitter face, and the housing includes a surface cincturing the detector and emitter faces. 9. The method of claim 8 wherein a generally smooth superficies confronting the epidermis includes the detector face, the emitter face, and the surface. 10. The method of claim 9 wherein at least one of the detector face, the emitter face, and the surface partially contiguously engage the epidermis. 11. The method of claim 1 wherein absorbing the extracorporeal electromagnetic signal improves a signal-to-noise ratio of the transcutaneous electromagnetic signal. 12. The method of claim 1, comprising cavity changes in response to relative movement of the housing and the epidermis, the cavity changes include at least one of cavity shape change and cavity volume change. 13. The method of claim 12, comprising monitoring patient motion based on at least one of the cavity changes. 14. The method of claim 12, comprising monitoring epidermis inspection frequency based on at least one ... | ivWatch, LLC | A61B005/02
US20130267860 | A1 | 2013-10-10 | SEED-BEAT SELECTION METHOD FOR SIGNAL-AVERAGED ELECTROCARDIOGRAPHY | 2013-03-13 | An improved method for selection of a seed beat for performing signal averaging on electrocardiograms (“ECGs”). The invention improves upon the prior art by extending the search for seed beats further into the electrocardiogram time-series and by searching all three orthogonal electrocardiographic channels. The method successfully locates seed beats even in suboptimal ECGs dramatically improving the success rate for analyzing ECGs eliminating the need to re-perform ECG analysis thus improving efficiency and reducing delay in discovery of dangerous arrhythmias. | 1. A method comprising: a. analyzing electrocardiographic waveforms of sets of four consecutive heartbeats of a person, located along preordained positions in X, Y, and Z channels of a digital electrocardiogram, to determine the first time, if any, a set of four consecutive heartbeats is represented by four consecutive waveforms in which at least three out of the four consecutive waveforms deviate from each other by less than 1%; andb. upon determining a set of four consecutive heartbeats is represented by a set of four consecutive waveforms in which at least three out of the four consecutive waveforms deviate from each other by less than 1%: i. identifying heartbeat four, in the set of four consecutive heartbeats, as a seed beat for signal-averaged electrocardiography if all four consecutive waveforms deviate from each other by less than 1%; andii. identifying heartbeat three, in the set of four consecutive heartbeats, as a seed beat for signal-averaged electrocardiography if only a first three of the four consecutive waveforms, in the set of four consecutive heartbeats, deviate from each other by less than 1%. 2. The method of claim 1 further comprising: a. upon determining a set of four consecutive heartbeats is represented by a set of four consecutive waveforms in which at least three out of the four consecutive waveforms deviate from each other by less than 1%: i. identifying heartbeat four, in the set of four consecutive heartbeats, as a seed beat for signal-averaged electrocardiography if only a first, second and fourth waveforms, in the set of four consecutive waveforms, deviate from each other by less than 1%. 3. The method of claim 2 further comprising: a. terminating the analysis and producing an error message if: i. none of the sets analyzed is represented by four consecutive waveforms, which deviate from each other by less than 1%; andii. none of the additional sets analyzed has at least three waveforms which deviate from each other by less than 1%. 4. The method of claim 3 further comprising: whereby an appropriate seed beat can be selected despite suboptimal electrocardiograms. 5. A method comprising: a. automatically analyzing electrocardiographic waveforms of consecutive sets of four heartbeats, of a person, located along preordained positions in an X channel, then a Z channel, and then a Y channel of a high-resolution electrocardiogram, to determine the first set of four heartbeats represented by at least three out of four waveforms which deviate from each other by less than a preselected percentage and thereafter: i. identifying heartbeat three of the first set to serve as a seed beat to perform signal-averaged electrocardiogram analysis if the first three consecutive waveforms deviate from each other by less than the preselected percentage;ii. identifying heartbeat four of the first set to serve as a seed beat to perform signal-averaged electrocardiogram analysis upon finding only the first, second, and fourth waveforms, o... | - | A61B005/04
US08526700 | B2 | 2013-09-03 | Imaging system and method for surgical and interventional medical procedures | 2011-10-05 | A system and method for displaying images of internal anatomy includes an image processing device configured to provide high resolution images of the surgical field from low resolution scans during the procedure. The image processing device digitally manipulates a previously-obtained high resolution baseline image to produce many representative images based on permutations of movement of the baseline image. During the procedure a representative image is selected having an acceptable degree of correlation to the new low resolution image. The selected representative image and the new image are merged to provide a higher resolution image of the surgical field. The image processing device is also configured to provide interactive movement of the displayed image based on movement of the imaging device, and to permit placement of annotations on the displayed image to facilitate communication between the radiology technician and the surgeon. | 1. A method for generating a display of an image of a patient's internal anatomy in a surgical field during a medical procedure, comprising: acquiring a high resolution baseline image of the surgical field including the patient's internal anatomy in a baseline orientation;digitally manipulating the high resolution baseline image to produce a baseline image set including representative images of the baseline image at a plurality of permutations of movements of the baseline image from the baseline orientation, wherein the permutations of movements includes movements in at least 4D corresponding to an image in at least 2D;acquiring a new image of the surgical field at a lower resolution;comparing the new image to the representative images in the baseline image set and selecting the representative image having an acceptable degree of correlation with the new image; andmerging the selected representative image with the new image and displaying the merged image. 2. The method of claim 1, wherein the baseline image is one of a pre-procedure full dose fluoroscopic image or a CT scan image. 3. The method of claim 1, wherein the baseline image is a DRR. 4. The method of claim 1, wherein the new image is one of a pulse or low dose image. 5. The method of claim 1, wherein permutations of movements in the step of digitally manipulating the baseline image includes 6D movements corresponding to a 3D image. 6. The method of claim 1, wherein: in the step of digitally manipulating the high resolution image the permutations of movements form a predefined grid of image movements; andthe step of comparing the new image to the representative images of the baseline image set includes comparing overlapping pixels between the representative image and the new image. 7. The method of claim 1, wherein the step of comparing the new image to the representative images of the baseline image set includes heuristically selecting representative images for comparison. 8. The method of claim 1, wherein the step of comparing the new image to the representative images of the baseline image set includes: performing a principal component analysis (PCA) on the pixels of the representative images in the baseline image set to generate one or more PCA vectors;producing a PCA matrix of PCA vectors for each pixel in a representative image;generating a column vector for each representative image and the new image of pixel data for each pixel in the image;performing a matrix multiplication of the PCA matrix and each column vector to generate a new column vector for each representative image and the new image;obtaining the dot product of the column vector for the new image and the column vector for each of the representative image; andselecting a representative image for which the dot product is within a pre-determined threshold. 9. The method of claim 1, in which the medical procedure includes tools, instruments, implants or other objects that block or obscure the internal anatomy in an... | - | G06K009/00 A61B005/05
US09022027 | B2 | 2015-05-05 | Nebulizer with intra-oral vibrating mesh | 2013-05-02 | A nebulizer includes a main body that has a nebulizer outlet and an air channel in communication with the nebulizer outlet. The main body supports a medicine reservoir and a mesh that engages the medicine reservoir and air channel and vibrates to atomize medicine from the medicine reservoir into the air channel for discharge through the nebulizer outlet. The nebulizer outlet and mesh are configured to be received within the oral cavity of the patient when the nebulizer is in use. | 1. A nebulizer comprising: a main body comprising, a nebulizer outlet;an air channel in communication with the nebulizer outlet;a medicine reservoir; anda mesh that engages the medicine reservoir and air channel and vibrates to atomize medicine from the medicine reservoir into the air channel for discharge through the nebulizer outlet;wherein said nebulizer outlet and mesh are configured to be received within the oral cavity of the patient when the nebulizer is in use. 2. The nebulizer according to claim 1 wherein said mesh comprises a mesh plate having multiple apertures through which medicine passes from the medicine reservoir to be atomized into the air channel. 3. The nebulizer according to claim 2 wherein said apertures are tapered and each aperture has a larger cross-section on the medicine reservoir side and a smaller cross-section at the air channel. 4. The nebulizer according to claim 3 wherein said apertures are dimensioned at the air channel to form atomized droplets of a specific size range. 5. The nebulizer according to claim 2 comprising an actuator connected to the mesh plate to vibrate the mesh plate. 6. The nebulizer according to claim 1 comprising at least one medicine receiver configured to receive medicine, and a medicine feed line connecting the medicine receiver to the medicine reservoir to supply medicine to the medicine reservoir. 7. The nebulizer according to claim 6 wherein the at least one medicine receiver comprises a puncture tube for piercing a medicine container received within the medicine receiver. 8. The nebulizer according to claim 1 comprising a plurality of medicine receivers, each having a different shape and matched in shape to a particular shape of a medicine container to be received therein. 9. The nebulizer according to claim 1 comprising a canister support on the main body and configured to support a canister of compressed air to provide air into the air channel. 10. The nebulizer according to claim 1 wherein said nebulizer outlet and air channel are horizontally oriented when the nebulizer is in use. 11. A nebulizer comprising: a main body comprising, a nebulizer outlet;an air channel in communication with the nebulizer outlet;a medicine reservoir;a mesh that engages the medicine reservoir and air channel and vibrates to atomize medicine from the medicine reservoir into the air channel for discharge through the nebulizer outlet;wherein said nebulizer outlet and mesh are configured to be received within the oral cavity of the patient when the nebulizer is in use; andan air flow sensor carried by the main body and configured to measure air flow generated by a patient's one of at least inhaling and exhaling air. 12. The nebulizer according to claim 11 wherein said air flow sensor is positioned within the air channel. 13. The nebulizer according to claim 11 and comprising a processor connected to the air flow sensor and configured to process the measured air flow over time to determine a respira... | Pneumoflex Systems, LLC | A61M015/00 A61B005/00 A61M011/00 A61B005/087 A61M011/02 A61M011/06 A61M016/14 A61M016/00
US08915860 | B2 | 2014-12-23 | System and method to evaluate cardiovascular health | 2010-11-04 | Systems and methods are described herein to evaluate a candidate medication as it relates to a subject's cardiovascular health. A processing component is employed to measure a first value of one or more cardiovascular markers, via a computer, which are associated with a circulatory system of each subject that is to receive the candidate medication. The candidate medication is administered to each subject and a second value of one or more cardiovascular markers are measured subsequent to the administration as of the candidate medication. Continued testing of the candidate medication can be continued dependent upon the change in the one or more cardiovascular markers. | 1. A system to evaluate safety of a medication, comprising: an evaluation component adapted to measure a first cardiovascular marker associated with a circulatory system of a subject and a second cardiovascular marker associated with the circulatory system of the subject to determine a fluid retention value based at least in part upon the cardiovascular markers received, wherein the first cardiovascular marker is measured before the medication is administered to the subject and wherein the second cardiovascular marker is measured after the medication is administered, and wherein the first and second cardiovascular markers include at least one cardiovascular marker selected from the group consisting of stroke volume of the circulatory system of the subject, mass of blood per heart stroke of the subject, a volume of blood within the circulatory system of the subject, a plasma volume within the circulatory system of the subject, a turbulence of blood flow within the circulatory system of the subject, a velocity of blood flow within the circulatory system of the subject, a fluid retention measurement associated with the circulatory system of the subject, an intravascular volume of the circulatory system of the subject, a degree of leg edema of the subject, a body weight of the subject, a body mass of the subject, a nutriuretic peptide level of the subject, a blood pressure of the subject, a pressure at which the blood is ejected from the heart of the subject, a cardiac work of the subject, a cardiac output of the subject, viscosity of blood within the circulatory system of the subject, serum osmolality within the circulatory system of the subject, density of blood within the circulatory system of the subject, Reynolds number associated with the circulatory system of the subject;a memory store adapted to store the first and second cardiovascular markers from the subject, the memory store also receives subject information selected from the group consisting of age, gender, heredity, blood pressure, serum cholesterol level, lipoprotein level, tobacco use, subject weight, a biomarker, and glucose intolerance;wherein the evaluation component is in communication with the memory store and a reporting component, the evaluation component determines a fluid retention threshold based on at least the subject information, the evaluation component also evaluates the cardiovascular health of the subject by comparing the fluid retention value to the fluid retention threshold, and wherein if the fluid retention value is greater than the fluid retention threshold, the evaluation component provides an evaluation to the reporting component containing a recommendation to discontinue use of the medication;wherein the first cardiovascular marker and second cardiovascular marker includes a calculation of a Reynolds number, wherein the evaluation component calculates the Reynolds number using at least one of cardiac output, intravascular volume, blood pressure, blood flow, ma... | - | A61B005/02 A61B005/00 A61B005/029 A61B005/0205 A61B005/0295 A61B005/03 A61B005/107 A61B005/024
US08538705 | B2 | 2013-09-17 | System and method of assessing analgesic adequacy using biopotential variability | 2011-06-14 | The system and method for predicting and measuring a subject's analgesic state and analgesic adequacy. Biopotential signals are obtained from a subject through electrodes. A processor will compute a measure that is representative of the subject's sedative state and/or muscle activity. A metric representative of such measures is then determined. In the case where a measure is taken of both the subject's sedative state and muscle activity the two measures are combined into an index representative of the subject's analgesic state and analgesic adequacy. | 1. A system for assessing a subject's analgesic state and adequacy comprising: a plurality of electrodes for obtaining biopotential signals from said subject at intervals over a period of time; anda processor configured for: computing from said biopotential signals a first measure representative of the subject's sedative state;calculating a first metric representative of variability of said first measure;computing from said biopotential signals a second measure representative of the subject's muscle activity;calculating a second metric representative of variability of said second measure; andcalculating from said first and second metrics an index representative of the subject's analgesic state and analgesic adequacy. 2. The system for assessing a subject's analgesic state and adequacy of claim 1, wherein said processor is further configured for assigning weights to at least one of said first and second metrics, and calculating an index from at least one of said first and second metrics based on said weights. 3. The system for assessing a subject's analgesic state and adequacy of claim 1, wherein calculating the index comprises combining said first metric and said second metric to calculate the index representative of said subject's analgesic state and analgesic adequacy. 4. The system for assessing a subject's analgesic state and adequacy of claim 3, wherein said processor is further configured for assigning weights to said first metric and said second metric, and combining said first metric and said second metric into the index based on said weights. 5. The system for assessing a subject's analgesic state and adequacy of claim 1, wherein said processor is further configured for time synchronizing said first measure and said second measure. 6. The system for assessing a subject's analgesic state and adequacy of claim 3, wherein combining the first and second metrics includes combining the first and second metrics in a linear combination. 7. The system for assessing a subject's analgesic state and adequacy of claim 6, wherein the linear combination is a logistic equation. 8. The system for assessing a subject's analgesic state and adequacy of claim 1, wherein the first metric representative of variability is based, at least in part, on standard deviation of the first measure, and the second metric representative of variability is based, at least in part, on standard deviation of the second measure. 9. The system for assessing a subject's analgesic state and adequacy of claim 1, wherein the processor is further configured for smoothing the index by averaging a plurality of index values. 10. The system for assessing a subject's analgesic state and adequacy of claim 1 further comprising a display, connected to the processor, for displaying the index representative of the subject's analgesic state and analgesic adequacy. 11. The system for assessing a subject's analgesic state and adequacy of claim 1, wherein the processor calculates a first... | Covidien LP | G01N033/48 A61B005/0488
US08565852 | B2 | 2013-10-22 | Auricle-installed device and bio-signal measurement apparatus | 2010-06-18 | Disclosed herein is an auricle-installed device including, a reference electrode to be placed on the ear lobe, a detection electrode to be placed on a surface exposed to bones surrounding the auricle of the ear, and a support body for supporting the reference and detection electrodes. | 1. An auricle-installed device comprising: a support body for supporting a reference electrode and a detection electrode, the support body comprising:a main section formed to fit a base of an auricle and provided with the reference electrode on one end of said main section; anda flexible wire-shaped member for connecting said main section to said detection electrode; andwherein the detection electrode has a structure that can be held in a hollow between the crus of helix of said auricle and the superior crux of antihelix of said auricle, and the reference electrode has a structure including:a substantially circular electrode plate configured to contact an ear lobe,a clip configured to connect the electrode plate to the one end of the support body, anda link section configured to enable the electrode plate to pivot about an end of the clip such that a user can secure the reference electrode to the ear lobe by pivoting the electrode plate about the link section toward the one end of the support body. 2. A bio-signal measurement apparatus comprising an auricle-installed device including: a support body for supporting a reference electrode and a detection electrode, the support body comprising: a main section formed to fit a base of an auricle and provided with the reference electrode on one end of said main section;a flexible wire-shaped member for connecting said main section to said detection electrode; anda differential amplifier configured to amplify a difference in electric potential between the reference electrode and the detection electrode as a bio-signal, andwherein the detection electrode has a structure that can be held in a hollow between the crus of helix of said auricle and the superior crux of antihelix of said auricle, andthe reference electrode has a structure including: a substantially circular electrode plate configured to contact an ear lobe,a clip configured to connect the electrode plate to the one end of the support body, anda link section configured to enable the electrode plate to pivot about an end of the clip such that a user can secure the reference electrode to the ear lobe by pivoting the electrode plate about the link section toward the one end of the support body. | Sony Corporation | A61B005/0478 A61B005/0492 A61B005/0496
US08565846 | B2 | 2013-10-22 | Blood oxygen saturation measuring apparatus | 2010-02-22 | A blood oxygen saturation measuring apparatus includes: a light emitter adapted to emit, to living tissue of a subject, at least two light beams which have different wavelengths from each other; a light receiver adapted to receive the light beams which are transmitted through or reflected from the living tissue, the light receiver which converts the received light beams to electric signals corresponding to receiving intensities of the light beams, respectively; an extractor which extracts frequency components corresponding to changes of the receiving intensities according to a variation of a blood volume of a vein in the living tissue due to respiration of the subject, from the electric signals, respectively; an attenuation ratio calculator which calculates a first attenuation ratio based on amplitudes of the extracted frequency components; and an oxygen saturation calculator which calculates a first blood oxygen saturation in the vein based on the first attenuation ratio. | 1. A blood oxygen saturation measuring apparatus comprising: a light emitter adapted to emit, to living tissue of a subject, at least two light beams which have different wavelengths from each other;a light receiver adapted to receive the light beams which are transmitted through or reflected from the living tissue, the light receiver which converts the received light beams to electric signals corresponding to receiving intensities of the light beams, respectively;an extractor which extracts frequency components corresponding to changes of the receiving intensities according to a variation of a blood volume of a vein in the living tissue due to respiration of the subject, from the electric signals, respectively;an attenuation ratio calculator which calculates a first attenuation ratio based on amplitudes of the extracted frequency components;an oxygen saturation calculator which calculates a first blood oxygen saturation in the vein based on the first attenuation ratio; anda determiner which determines that the subject is in an obstructive apnea condition, when the first blood oxygen saturation in the vein shows a decreasing trend for a predetermined time period or longer, whereinthe extractor extracts pulsation components corresponding to changes of the receiving intensities according to pulsation of an artery in the living tissue, from the electric signals, respectively,the attenuation ratio calculator calculates a second attenuation ratio based on amplitudes of the pulsation components,the oxygen saturation calculator calculates a second blood oxygen saturation in the artery based on the second attenuation ratio, andthe determiner determines that the subject is in a central apnea condition, when the amplitudes of the frequency components are smaller than a predetermined value for a predetermined time period or longer and the second blood oxygen saturation in the artery does not show a decreasing trend. 2. The blood oxygen saturation measuring apparatus according to claim 1, further comprising: a body motion detector which detects a change of body motion of the subject,wherein the oxygen saturation calculator corrects the calculated first blood oxygen saturation based on the change of the body motion. | Nihon Kohden Corporation | A61B005/00
US08526699 | B2 | 2013-09-03 | Method and system for automatic detection and classification of coronary stenoses in cardiac CT volumes | 2011-03-04 | A method and system for providing detecting and classifying coronary stenoses in 3D CT image data is disclosed. Centerlines of coronary vessels are extracted from the CT image data. Non-vessel regions are detected and removed from the coronary vessel centerlines. The cross-section area of the lumen is estimated based on the coronary vessel centerlines using a trained regression function. Stenosis candidates are detected in the coronary vessels based on the estimated lumen cross-section area, and the significant stenosis candidates are automatically classified as calcified, non-calcified, or mixed. | 1. A method for detecting coronary stenoses in a 3D CT volume, comprising: extracting coronary vessel centerlines from the 3D CT volume;estimating a lumen cross-section area based on the extracted coronary vessel centerlines using a trained regression function; anddetecting stenosis candidates based on the estimated lumen cross-section area,wherein the step of estimating a lumen cross-section area based on the extracted coronary vessel centerlines using a trained regression function comprises:estimating the lumen cross-section area at each of a plurality of points in the extracted coronary vessel centerlines using the trained regression function. 2. The method of claim 1, further comprising, prior to the step of estimating a lumen cross-section area based on the extracted coronary vessel centerlines: detecting non-vessel regions along the extracted coronary artery centerlines; andremoving the detected non-vessel regions from the extracted coronary vessel centerlines. 3. The method of claim 2, wherein the step of detecting non-vessel regions along the extracted coronary artery centerlines comprises: detecting the non-vessel regions using a trained non-vessel region detector based on rotation invariant features extracted at each of a plurality of points along the coronary vessel centerlines using a cylindrical sampling pattern. 4. The method of claim 3, wherein the trained non-vessel region detector is trained using random forests based on rotation invariant features extracted at each of a plurality of annotated training sample points using a cylindrical sampling pattern. 5. The method of claim 1, wherein the step of estimating the lumen cross-section area at each of a plurality of points in the extracted coronary vessel centerlines using the trained regression function comprises: estimating the lumen cross-section area at each of the plurality of points based on rotation invariant features extracted the respective point using a cylindrical sampling pattern. 6. The method of claim 1, wherein the step of detecting stenosis candidates based on the estimated lumen cross-section area comprises: generating a base-line curve using one of a low-pass filter and a spline smoother;generating a de-trended residual curve by subtracting the base-line curve from the estimated lumen cross-section area in a segment of the coronary vessel centerlines;extracting local maxima and local minima of the de-trended residual curve; anddetecting a stenosis candidate in the segment of the coronary vessel based on the local maxima and local minima of the de-trended residual curve. 7. The method of claim 6, wherein the step of detecting stenosis candidates based on the estimated lumen cross-section area further comprises: smoothing the de-trended residual curve prior to the step of extracting local maxima and local minima of the de-trended residual curve. 8. The method of claim 6, wherein the step of detecting stenosis candidates based on the estimated lumen cross-secti... | Siemens Aktiengesellschaft | G06K009/00 A61B005/05 A61B005/02 A61F002/06
US08556810 | B2 | 2013-10-15 | System and method for evaluating a patient status for use in heart failure assessment | 2007-08-20 | A system and method for evaluating a patient status from sampled physiometry for use in heart failure assessment is provided. Physiological measures are stored, including at least one of direct measures regularly recorded on a substantially continuous basis by an implantable medical device for a patient and measures derived from the direct measures. At least one of those of the physiological measures, which each relate to a same type of physiometry, and those of the physiological measures, which each relate to a different type of physiometry are sampled. A status for the patient is determined through analysis of the sampled physiological measures assembled from a plurality of recordation points. The sampled physiological measures are evaluated. Trends that are indicated by the patient status, which might affect cardiac performance of the patient, are identified. Each trend is compared to worsening heart failure indications to generate a notification of parameter violations. | 1. A system for evaluating a patient status for use in heart failure assessment, comprising: a data module to assemble physiological measures of a patient and of one or more of the group consisting of: a peer group of disease-specific patients, and an overall patient population, wherein each physiological measure was directly recorded as data on a substantially continuous basis by an implantable medical device for a particular patient or indirectly derived from the data;a status module to determine wellness indicators for the patient through sampling and analysis of the physiological measures over a plurality of data assembly points; andan evaluation module to evaluate the physiological measures, comprising: an analysis module to identify a patient status that is indicated by a trend in the wellness indicators; anda comparison module to compare the patient status to worsening heart failure indications. 2. A system according to claim 1, further comprising: a sampling module to form sampling sets, comprising at least one of: a peer module to group a plurality of the physiological measures, which each relate to a same type of physiometry, into one or more peer measures sets; anda sibling module to group a plurality of the physiological measures, which each relate to a different type of physiometry, into one or more sibling measures sets,wherein one or more of the sampling sets is selected as the physiological measures. 3. A system according to claim 1, further comprising: a feedback module to provide tiered feedback from the patient status, comprising at least one of: a first level module to communicate, at a first level, an interpretation of the patient status;a second level module to communicate, at a second level, a notification of potential medical concern based on the patient status;a third level module to communicate, at a third level, a notification of potential medical concern based on the patient status to medical personnel; anda fourth level module to communicate, at a fourth level, a set of reprogramming instructions based on the patient status to an implantable medical device. 4. A system according to claim 1, wherein the worsening heart failure indications are selected from the group comprising pulmonary artery pressure, left atrial pressure, dyspnea, orthopnea, pulmonary edema, peripheral edema, and fatigue. 5. A system according to claim 1, further comprising: a measurement module to measure one or more of pulmonary artery pressure, heart rate, heart sounds, intrathoracic impedance, respiration, posture, lung fluid, activity, weight, and physiological response to activity. 6. A system according to claim 1, further comprising: a reprogramming module to reprogram an implantable medical device based on evaluation of the physiological measures. 7. A system according to claim 6, wherein the worsening heart failure indications are factored into the reprogramming. 8. A system according to claim 1, wherein respiration rate is tracked t... | Cardiac Pacemakers, Inc. | A61B005/00
US08556822 | B2 | 2013-10-15 | Reel-type blood pressure cuff | 2010-08-31 | A blood pressure measuring device disclosed in the present invention comprises a base, a reel-type cuff and at least one stopper. The reel-type cuff is elastically and recoverably reeled in the base with one end, and is freely extended out from the base with the other end. The stopper, after being operated, can limit at least one determined length that the reel-type cuff is extended out from the base. | 1. A blood pressure measuring device, comprising: a base having an accommodating space therein and a first fastening part thereon;a reel-type cuff having a first end and a second end opposite to the first end, the reel-type cuff elastically and recoverably reeled the accommodating space with the first end thereof, the second end being reeled out of the accommodating space, and having at least one limiting block arranged on a surface of the reel-type cuff in the accommodating space;a second fastening part installed on the second end of the reel-type cuff for being fastened on the first fastening part; andat least one stopper, comprising: a slide button movably installed on a surface of the base for moving along a direction parallel to the surface of the base; anda tenon installed on one side of the slide button extending to the accommodating space and capable of moving together with the slide button onto a traveling path of the at least one limiting block that moves with the reel-type cuff,wherein the stopper is capable of limiting at least one determined length that the reel-type cuff is extended out from the accommodating space when the stopper is physically contacted with the at least one limiting block of the reel-type cuff in the accommodating space. 2. The blood pressure measuring device as claimed in claim 1, wherein the at least one limiting block comprises a plurality of limiting blocks, wherein the plurality of the limiting blocks are respectively arranged to align with different long axles which are parallel with each other and defined on the surface of the reel-type cuff, and any two of the plurality of limiting blocks are not arranged to align with a same short axle which is perpendicular to the long axles and defined on the surface of the reel-type cuff. 3. The blood pressure measuring device as claimed in claim 1, wherein the reel-type cuff comprises: a strip-shaped band;a strip-shaped resilient sheet longitudinally installed in the strip-shaped band; andan inflation bag longitudinally installed in the strip-shaped band and stacked on the strip-shaped resilient sheet. 4. The blood pressure measuring device as claimed in claim 1, wherein at least one guiding post is formed in the accommodating space of the base for altering a moving direction of the reel-type cuff. 5. The blood pressure measuring device as claimed in claim 1, wherein the base is provided with an arc-shaped concave face for placing a measured object thereon. 6. The blood pressure measuring device as claimed in claim 1, wherein the first fastening part is a first hook-and-loop unit, the second fastening part is a second hook-and-loop unit mutually adhered with the first hook-and-loop unit. 7. The blood pressure measuring device as claimed in claim 1, wherein the base further comprises: a position limiting ring installed on a top of the base for limiting the reel-type cuff. 8. A blood pressure measuring device, comprising: a base having an accommodating space the... | Quanta Computer Inc. | A61B005/00 A61B005/02 A61B017/00
US08523782 | B2 | 2013-09-03 | Minimally invasive determination of collateral ventilation in lungs | 2010-10-27 | Minimally invasive methods, systems and devices are provided for assessing collateral ventilation in the lungs. In particular, collateral ventilation of a target compartment within a lung of a patient is assessed by advancement of a catheter through the tracheobronchial tree to a feeding airway of the target compartment. The feeding airway is occluded by the catheter and the opening and closing of a one-way valve coupled with the catheter is observed. If the valve ceases opening and closing over time, this may indicate that significant collateral ventilation into the target compartment is absent. If the valve continues to open and close over time, significant collateral ventilation into the compartment may be present. Based on the collateral ventilation assessment, a treatment plan may be generated. | 1. A system for detecting collateral ventilation into a lung compartment in a patient, the system comprising: a catheter having a lumen and adapted to be introduced transtracheally to a bronchus leading to a target lung compartment;an occlusion member on a distal region of the catheter, said occlusion member being adapted to selectively occlude the bronchus;a one-way valve coupled with a proximal region of the catheter and in fluid communication with the lumen;a video camera adapted to capture video images of the one-way valve; andwherein the occlusion member is configured to be deployed in the bronchus to prevent air from being inhaled into the target lung compartment through the bronchus, wherein the catheter is configured to allow air exhaled from the target lung compartment to pass through the lumen and the one-way valve, and wherein the catheter has sufficient overall length so that the one-way valve is located outside the patient during use. 2. A system as in claim 1, wherein the video camera comprises a USB camera. 3. A system as in claim 1, wherein the video camera is coupled with the proximal region of the catheter. 4. A system as in claim 3, wherein the video camera is coupled with a housing member, wherein the one-way valve is coupled with the housing member, and wherein the proximal region of the catheter is coupled with the housing member. 5. A system as in claim 1, further comprising a video monitor for displaying the video images captured by the video camera. 6. A system as in claim 1, wherein the one-way valve is removably coupled with the catheter. 7. A system as in claim 6, wherein the one-way valve comprises an endobronchial valve device. 8. A system as in claim 1, wherein the one-way valve is housed inside a housing member that is removably coupled with the proximal region of the catheter. 9. A system for detecting collateral ventilation into a lung compartment in a patient, the system comprising: a catheter having a lumen and adapted to be introduced transtracheally to a bronchus leading to a target lung compartment;an occlusion member on a distal region of the catheter, said occlusion member being adapted to selectively occlude the bronchus;a one-way valve coupled with a proximal region of the catheter and in fluid communication with the lumen;a filter coupled with the catheter to filter exhaled air traveling through the catheter to the valve wherein at least a portion of the catheter distal to the filter is removable from the system; andwherein the occlusion member is configured to be deployed in the bronchus to prevent air from being inhaled into the target lung compartment through the bronchus, wherein the catheter is configured to allow air exhaled from the target lung compartment to pass through the lumen and the one-way valve, and wherein the catheter has sufficient overall length so that the one-way valve is located outside the patient during use. | Pulmonx Corporation | A61B005/08
US08527030 | B2 | 2013-09-03 | Microvascular blood volume magnetic resonance imaging | 2003-08-26 | A magnetic resonance imaging system includes a magnetic resonance imaging scanner (10) that performs an inversion recovery magnetic resonance excitation sequence (70) having a blood-nulling inversion time (60) determined based on a blood T1 value appropriate for a selected magnetic field and blood hematocrit, whereby magnetic resonance of blood is substantially nulled. The inversion recovery excitation sequence (70) includes an inversion radio frequency pulse (74) applied with a small or zero slice-selective magnetic field gradient pulse to avoid inflow effects, and an excitation radio frequency pulse (80). The inversion pulse (74) and excitation pulse (80) are separated by the inversion time (60). The magnetic resonance imaging scanner (10) subsequently performs a readout magnetic resonance sequence (72) or spectroscopy sequence to acquire a magnetic resonance signal from tissue other than the nulled blood. A reconstruction processor (44) generates a reconstructed image from the acquired magnetic resonance signal. | 1. A magnetic resonance method including: performing a magnetic resonance excitation sequence including a signal reduction component that reduces magnetization from blood more than magnetization from parenchymal tissue wherein the performing of a magnetic resonance excitation sequence includes performing an inversion recovery magnetic resonance excitation sequence having a spatially non-selective inversion recovery pulse followed by an excitation radio frequency pulse separated from the spatially non-selective inversion recovery pulse by an inversion time effective to reduce the magnetization from blood more than the magnetization from parenchymal tissue;subsequent to the performing of the magnetic resonance excitation sequence, performing a readout magnetic resonance sequence to acquire a magnetic resonance signal generated by the magnetic resonance excitation sequence including the blood signal reduction component; anddetermining a microvascular blood volume parameter based on the acquired magnetic resonance signal. 2. The magnetic resonance method as set forth in claim 1, wherein the performing of an inversion recovery magnetic resonance excitation sequence includes: applying the spatially non-selective inversion radio frequency pulse;delaying for the inversion timeapplying the excitation radio frequency pulse comprising a spatially selective excitation radio frequency pulse. 3. The magnetic resonance method as set forth in claim 2, wherein the performing of an inversion recovery magnetic resonance excitation sequence further includes: after the inversion time, to maintain the substantial reduction in the magnetic resonance signal from blood, applying additional spatially non-selective inversion radio frequency pulses. 4. The magnetic resonance method as set forth in claim 1, further including: generating a reconstructed image from the acquired magnetic resonance signal. 5. The magnetic resonance method as set forth in claim 4, further including: subsequent to performing the readout magnetic resonance sequence, inducing a physiological perturbation;subsequent to inducing the physiological perturbation, repeating performing the magnetic resonance excitation sequence including the blood signal reduction component and performing the readout magnetic resonance sequence to acquire a second magnetic resonance signal; andgenerating a perturbation reconstructed image from the acquired second magnetic resonance signal. 6. The magnetic resonance method as set forth in claim 4, further including: subsequent to performing the readout magnetic resonance sequence, inducing a physiological perturbation;subsequent to inducing the physiological perturbation, repeating performing the magnetic resonance excitation sequence including the blood signal reduction component;subsequent to repeating the performing of the magnetic resonance excitation sequence including the blood signal reduction component, performing a plurality of readout magnetic resonance seque... | Kennedy Krieger Institute | A61B005/05
US08562545 | B2 | 2013-10-22 | Tissue penetration device | 2008-12-16 | A tissue penetration device and method of using same. The tissue penetration device may optionally include sampling and analyzing functions, which may be integrated. An embodiment provides control of a lancet used for sampling blood. Electric field coils or solenoids may drive the lancet using electromagnetic force. Advancement and retraction of a lancet may be controlled by a feedback loop monitoring the position and velocity of the lancet embodiments of the lancet driver can be configured to follow a predetermined tissue lancing profile. Embodiments of the invention include a lancet and method for using a lancet to maintain the patency of the wound tract once the lancet has cut into the skin. | 1. A penetrating member system for withdrawing body fluid from a body part, comprising: a housing;a penetrating member reciprocally disposed in the housing, the penetrating member including a widened portion and a tip; anda deformable member sealing the housing,wherein, during a puncture movement of the penetrating member, the tip pierces the deformable member to produce an opening in the deformable member, the widened portion contacting the deformable member during the puncture movement and enlarging the opening; andthe deformable member configured to reseal after a penetrating member tip has penetrated it without physically affecting the penetrating member's cutting tip and edges; wherein the housing includes a first end and a second end, the first end including the deformable member and the second end having a second film. 2. The penetrating member system of claim 1, wherein after the puncture movement, the tip retracts into the housing and the opening substantially maintains its shape after the retraction. 3. The penetrating member system of claim 1, wherein during the puncture movement, the deformable member remains substantially intact. 4. The penetrating member system of claim 1, wherein, during the puncture movement, the portion of the deformable member pierced by the tip becomes flared. 5. The penetrating member system of claim 1, wherein the widened portion is a substantially conical shape. 6. The penetrating member system of claim 5, wherein a radius of the widened portion increases in a direction along the penetrating member away from the tip. 7. The penetrating member system of claim 1, wherein the widened portion is positioned adjacent to the tip. 8. The penetrating member system of claim 1, wherein the penetrating member defines a needle having the tip and the widened portion, the needle being at least partially surrounded by a penetrating member body. 9. The penetrating member system of claim 1, wherein the second film is configured to be pierced by an actuator and the penetrating member is adapted to be driven by the actuator during the puncture movement to move the tip toward the deformable member. 10. The penetrating member system of claim 1, wherein during the puncture movement, the widened portion enlarges the opening to a size that is substantially larger than the size of the tip. 11. A penetrating member system, comprising: a housing;a penetrating member reciprocally disposed in the housing, the penetrating member including a widened portion and a tip, the penetrating member configured to be movable between a retracted position and an extended position during a puncture movement; andwherein in the retracted position, a deformable member seals the housing and the tip is surrounded by the housing, in the extended position of the penetrating member, the tip extends through an opening in the deformable member that is created when the tip pierces the deformable member during the puncture movement, the widened portion c... | Sanofi-Aventis Deutschland GmbH | A61B005/00
US08538505 | B2 | 2013-09-17 | Method for 3-D data collection with a biplane C-arm system with biplane acquisition multiplexing | 2010-08-13 | A method for collecting three-dimensional data of an object from a series of projection images recorded by a biplane C-arm system is provided. A cardiac activity is recorded. The cardiac frequency and a start cardiac phase are determined for calculating parameters of the C-arm planes. The C-arm planes are set with the parameters and data is acquired in the start cardiac phase. The C-arm planes are uniformly rotated at a same speed in a forward motion over an angular area and record data at different angular areas at different cardiac phases. Data is acquired in the start cardiac phase after termination of the forward motion. The C-arm planes are uniformly rotated at a same speed in a backward motion over an angular area and records data at different angular areas at different cardiac phases. The captured data are reconstructed after termination of the backward motion upon completed acquisition. | 1. A method for collecting a three-dimensional data of an object to be examined from a series of projection images of the object recorded by a biplane C-arm system having two separate C-arm planes, comprising: recording a cardiac activity of the object by an ECG;determining a cardiac frequency and a start cardiac phase;calculating parameters of the two C-arm planes from the cardiac frequency and the start cardiac phase;setting the C-arm planes with the parameters;acquiring data in the start cardiac phase after setting of the parameters;uniformly rotating the two C-arm planes at a speed in a forward motion over an angular area;acquiring data at different angles in the angular area in different cardiac phases during rotating in the forward motion;acquiring data in the start cardiac phase after terminating the forward motion;uniformly rotating the two C-arm planes at the speed in a backward motion over the angular area;acquiring data at the different angles in the angular area in the different cardiac phases during rotating in the backward motion; andreconstructing all of the acquired data for collecting the three-dimensional data of the object after terminating the backward motion upon completed acquisition,wherein the two separate C-arm planes are spaced by a fixed intermediate angle between each other. 2. The method as claimed in claim 1, wherein the two C-arm planes are aligned in the start cardiac phase. 3. The method as claimed in claim 1, wherein the angular area is from 0° to 200° plus minimal of the intermediate angle. 4. The method as claimed in claim 1, wherein the angular area is from 0° to 200° minus minimal of the intermediate angle. 5. The method as claimed in claim 1, wherein the speed for rotating the two C-arm planes is calculated. 6. The method as claimed in claim 1, wherein the two C-arm planes are rotated over the angular area in a cyclical and a sequential arrangement. 7. The method as claimed in claim 6, wherein the two C-arm planes are rotated over the angular area in the cyclical and the sequential arrangement of: rotating one of the two C-arm planes in the forward motion,rotating the one of the two C-arm planes in the backward motion,rotating another one of the two C-arm planes in the forward motion, androtating the another one of the two C-arm planes in the backward motion. 8. The method as claimed in claim 1, wherein the fixed intermediate angle equals two fans. | Siemens Aktiengesellschaft | A61B005/055 A61B006/03
US08538543 | B2 | 2013-09-17 | System and method to design structure for delivering electrical energy to tissue | 2012-05-25 | A computer-assisted method can include defining a target volume of tissue activation to achieve a desired therapeutic effect for an identified anatomic region. At least one parameter can be computed for an electrode design as a function of the defined target volume of tissue activation. The computed at least one parameter can be stored in memory for the electrode design, which parameter can be utilized to construct an electrode. | 1. A computer-assisted method comprising: defining a target volume of tissue activation to achieve a desired therapeutic effect for an identified anatomic region;computing, by a computer processor, at least one parameter for an electrode design as a function of the defined target volume of tissue activation; andstoring, by the processor, the computed at least one parameter in a memory device for the electrode design. 2. The method of claim 1, wherein the at least one parameter comprises at least one structural parameter of at least one contact of the electrode design. 3. The method of claim 2, wherein the at least one contact has a length along a longitudinal axis thereof and a diameter, the at least one structural parameter comprising at least one of the length and the diameter of the at least one contact. 4. The method of claim 3, wherein the at least one structural parameter comprises an aspect ratio defined by a ratio of the diameter and the length of the at least one contact, the aspect ratio being constrained according to at least one of a shape and size of the target volume of tissue activation. 5. The method of claim 2, wherein the electrode design comprises a plurality of contacts spaced apart from each other along a longitudinal axis, the at least one structural parameter further comprising a spacing between adjacent pairs of the plurality of contacts along the longitudinal axis. 6. The method of claim 1, wherein the computing of the at least one parameter further comprises: setting the at least one parameter for the electrode to a predefined value;determining a design volume of tissue activation for the electrode design based on the set at least one parameter;evaluating the design volume of tissue activation relative to the target volume of tissue activation; anddetermining the at least one parameter for the electrode design based on the evaluation. 7. The method of claim 6, further comprising repeating, for each of a plurality of parameter values in a search space, each of: (i) the setting of the least one parameter;(ii) the determining of the design volume of tissue activation; and(iii) the evaluating;wherein the at least one parameter for the electrode design is determined based on results of the evaluating performed for each of the plurality of parameter values. 8. The method of claim 7, wherein the at least one parameter comprises at least one of a structural parameter and a stimulation parameter, and the method further comprises: selecting a subset of at least one electrode design;characterizing changes in the design volume of tissue activation for each electrode design in the selected subset according to changes in at least one of contact location parameter and electrode trajectory parameter; anddetermining which electrode design in the selected subset exhibits resilience to the changes in at least one of contact location parameter and electrode trajectory parameter and identifying such electrode design as a substantially... | The Cleveland Clinic Foundation | A61N001/08 A61B005/05
US10485435 | B2 | 2019-11-26 | Pass-through implantable medical device delivery catheter with removeable distal tip | 2012-05-29 | In one example, this disclosure is directed to a kit for intravascular implantation of an implantable medical device, the kit comprising an outer sheath, the outer sheath sized to traverse a vasculature of the patient, and an elongated inner sheath with a tapered distal end. The inner sheath is slidable within the inner lumen of the outer sheath and is selectably removable from the inner lumen of the outer sheath by sliding the inner sheath out of the proximal opening of the outer sheath. The kit includes an elongated deployment receptacle including a deployment bay slidable within the inner lumen of the outer sheath when the inner sheath is not within the inner lumen of the outer sheath. The deployment bay carries an implantable medical device through the inner lumen of the outer sheath and facilitates deployment of the implantable medical device from the distal end of the outer sheath. | 1. A kit for intravascular implantation of an implantable medical device within a patient, the kit comprising: an elongated outer sheath forming an inner lumen with a distal opening and a proximal opening, the outer sheath sized to traverse a vasculature of the patient;an elongated inner sheath with a tapered distal end, wherein the tapered distal end is configured to substantially fill the inner lumen of the outer sheath and close-off the distal opening of the outer sheath, wherein the inner sheath is slidable within the inner lumen of the outer sheath, wherein the inner sheath is selectably removable from the inner lumen of the outer sheath by sliding the inner sheath out of the proximal opening of the outer sheath; andan elongated deployment receptacle including a deployment bay at a distal end of the deployment receptacle and a proximal portion, wherein the deployment receptacle is slidable within the inner lumen of the outer sheath when the inner sheath is not within the inner lumen of the outer sheath, wherein the deployment bay is configured to carry the implantable medical device through the inner lumen of the outer sheath and facilitate deployment of the implantable medical device out of the distal opening of the outer sheath, wherein the deployment bay includes a proximal wall that limits proximal movement of the implantable medical device relative to the elongated deployment receptacle while the implantable medical device is carried within the deployment bay, wherein a transverse cross section of the proximal portion is smaller than a transverse cross section of the deployment bay. 2. The kit of claim 1, further comprising a guidewire, wherein the inner sheath includes a guidewire lumen extending throughout the length of the inner sheath,wherein the outer sheath and the inner sheath are configured to follow a guidewire as an assembly with the guidewire lumen of the inner sheath sliding along the guidewire,wherein, in the assembly, the inner sheath is within the lumen of the outer sheath and the tapered distal end of the inner sheath extends beyond the distal opening of the outer sheath. 3. The kit of claim 1, wherein the deployment receptacle further comprises a tether that is remotely controllable from a proximal end of the deployment receptacle to release the implantable medical device from the deployment bay. 4. The kit of claim 3, wherein the tether includes a helical element, wherein remotely controlling the tether to release the implantable medical device from the deployment bay includes rotating the helical element such that the helical element releases a looped element of the implantable medical device. 5. The kit of claim 4, wherein remotely controlling the tether to release the implantable medical device from the deployment bay further includes pushing the implantable medical device out of the deployment bay with the helical element. 6. The kit of claim 1, further comprising: a first coupling module slidably connected to... | Medtronic, Inc. | A61B005/0215 A61M025/01
US09259178 | B2 | 2016-02-16 | Method and apparatus for indicating the risk of an emerging ulcer | 2013-03-13 | A method of monitoring at least one foot of a patient provides an open platform for receiving at least one foot. The open platform has at least one temperature sensor for generating a plurality of temperature data values after receipt of the at least one foot. The method also forms a thermogram of the sole of the at least one foot from the temperature data values, and determines whether the thermogram presents at least one of a plurality of prescribed patterns. Finally, the method produces output information indicating the risk of an ulcer emerging on the foot as a function of whether the thermogram is determined to present the at least one prescribed pattern. | 1. A method of determining a risk of an ulcer emerging on at least one foot of a patient, the method comprising: providing one or more processors;providing an open platform for receiving at least one foot, the open platform having a plurality of temperature sensors;generating, using the plurality of temperature sensors, a plurality of discrete temperature data values after receipt of the at least one foot;forming, by at least one of the one or more processors, at least one thermogram of a sole of each of the at least one foot from the discrete temperature data values, the at least one thermogram comprising a spatially continuous data set of two-dimensional temperature values across the sole of each of the at least one foot;determining, by at least one of the one or more processors, at any location within the at least one thermogram of a sole of the at least one foot, whether the at least one thermogram presents at least one of a plurality of prescribed patterns; andproducing, by at least one of the one or more processors, output information indicating a risk of an ulcer emerging on the at least one foot, said producing being a function of whether the at least one thermogram is determined to present the at least one of the plurality of prescribed patterns. 2. The method as defined by claim 1 wherein the plurality of temperature sensors are positioned at discrete locations of the open platform, wherein forming at least one thermogram comprises interpolating temperature data between at least two of the plurality of temperature sensors to produce calculated temperature readings at locations that are between the sensors. 3. The method as defined by claim 1 wherein the open platform has a receiving area for receiving the at least one foot, the receiving area having a surface area that is greater than the surface area of the at least one foot. 4. The method as defined by claim 1 wherein at least one of the plurality of prescribed patterns shows a deviation in two portions of the same foot. 5. The method as defined by claim 1 wherein at least one of the plurality of prescribed patterns shows a deviation in corresponding portions of the patient's two feet. 6. The method as defined by claim 1 wherein at least one of the plurality of prescribed patterns shows a deviation in one portion of the same foot over time. 7. The method as defined by claim 1 wherein providing an open platform comprises positioning both feet on the open platform. 8. The method as defined by claim 1 wherein the open platform comprises a floor mat. 9. The method as defined by claim 1 wherein the at least one thermogram is not visually displayed to produce the output information. 10. The method as defined by claim 1 further comprising forwarding a data message across a network, the message having the temperature values representing the at least one thermogram. 11. The method as defined by claim 10 further comprising receiving a risk message from the network, the risk message ha... | Podimetrics, Inc. | A61B005/00 A61B005/01
US09320468 | B2 | 2016-04-26 | Analyte sensor with time lag compensation | 2013-06-21 | Methods and devices and systems for determining an analyte value are disclosed. | 1. A computer implemented method, comprising: determining a rate of change of a monitored analyte level;determining a lag time constant associated with calibrated analyte data using a reference measurement, the monitored analyte level, and the rate of change of the monitored analyte level;performing lag correction of the calibrated analyte data based on the determined time lag constant; andcontrolling administration of therapy based on performing the lag correction of the calibrated analyte data. 2. The method of claim 1, including outputting the lag corrected calibrated analyte data. 3. The method of claim 1, wherein the reference measurement includes a blood glucose measurement. 4. The method of claim 1, wherein the reference measurement is obtained within a predetermined time period relative to the monitored analyte level. 5. The method of claim 1, wherein determining the rate of change includes determining a rate of increase or a rate of decrease of the monitored analyte level for a predefined time period. 6. The method of claim 1, wherein the monitored analyte level is obtained using an analyte sensor. 7. The method of claim 6, wherein the analyte sensor includes one of a lactate sensor or a glucose sensor. 8. The method of claim 1, wherein determining the lag time constant includes pairing the reference measurement with an analyte sensor data corresponding to the monitored analyte level obtained when the reference measurement is obtained. 9. The method of claim 1, wherein determining the lag time constant includes pairing the reference measurement with an analyte sensor value based on a plurality of analyte sensor data corresponding to the monitored analyte level obtained before and after the reference measurement is obtained. 10. The method of claim 1, wherein the lag time constant is determined using multi-dimensional least squares technique. 11. The method of claim 1, wherein controlling administration of therapy includes modifying a medication delivery rate. 12. The method of claim 11, wherein the medication delivery rate includes one or more of a basal delivery profile or a bolus dose delivery profile. 13. The method of claim 11, wherein the medication delivery rate includes insulin delivery rate. | Abbott Diabetes Care Inc. | A61B005/00 A61B005/1495 A61B005/145 A61B005/1468
US09226673 | B2 | 2016-01-05 | Methods, systems and computer program products for non-invasive determination of blood flow distribution using speckle imaging techniques and hemodynamic modeling | 2013-03-15 | Non-invasive methods for determining blood flow distribution in a region of interest are provided. The method includes illuminating a region of interest of a subject with a coherent light source; sequentially acquiring at least two speckle images of the region of interest, wherein sequentially acquiring the at least two speckle images comprises acquiring the at least two speckle images in synchronization with motion of the heart of the subject; and electronically processing the at least two acquired speckle images based on the temporal variation of the pixel intensities in the at least two acquired speckle images to generate a laser speckle contrast imaging (LSCI) image, determine distribution of blood flow speed in principal vessels and quantify perfusion distribution in tissue in the region of interest from the LSCI image. The LSCI image enables detection of different blood flow speeds. | 1. A non-invasive method for determining blood flow distribution in a region of interest, the method comprising: illuminating a region of interest of a subject with a coherent light source;sequentially acquiring at least two speckle images of the region of interest, wherein sequentially acquiring the at least two speckle images comprises acquiring the at least two speckle images in synchronization with motion of the heart of the subject; andelectronically processing the at least two acquired speckle images based on the temporal variation of the pixel intensities in the at least two acquired speckle images to generate a laser speckle contrast imaging (LSCI) image, determine distribution of blood flow speed in principal vessels and quantify perfusion distribution in tissue in the region of interest from the LSCI image,wherein the LSCI image enables detection of different blood flow speeds. 2. The method of claim 1, wherein sequentially acquiring the at least two speckle images comprises acquiring the at least two speckle images in synchronization with motion of the heart of the subject further comprises: electronically monitoring an EKG cardiac cycle of the subject; andelectronically synchronizing acquisition of speckle images with the EKG signals. 3. The method of claim 2, wherein the region of interest is a beating heart, the method further comprising generating instantaneous flow and/or perfusion maps for the region of interest at any time during a cardiac cycle using the EKG signals to synchronize data acquisition. 4. The method of claim 3, further comprising comparing instantaneous flow and/or perfusion maps generated at first and second times to determine efficacy of a treatment. 5. The method of claim 4, wherein the first time is a time before a treatment is administered and wherein the second time is a time after the treatment is administered. 6. The method of claim 2, wherein the region of interest is a beating heart, the method further comprising generating average flow and/or perfusion maps for the region of interest over two or more cardiac cycles using EKG signals to synchronize data acquisition. 7. The method of claim 6, further comprising comparing average flow and/or perfusion maps generated at first and second times to determine efficacy of a treatment. 8. The method of claim 7, wherein the first time is a time before a treatment is administered and wherein the second time is a time after the treatment is administered. 9. The method of claim 2, wherein the region of interest is a non-cardiac region of the subject, the method further comprising generating instantaneous flow and/or perfusion maps at any time during data acquisition using the EKG signals to synchronize data acquisition. 10. The method of claim 9, further comprising comparing instantaneous flow and/or perfusion maps generated at first and second times to determine efficacy of a treatment. 11. The method of claim 10, wherein the first time is a time before a t... | East Carolina University | A61B006/00 A61B005/026 A61B005/00 A61B005/02 G02B027/48 G06T007/00
US09622670 | B2 | 2017-04-18 | Method and apparatus for pressure measurement | 2011-07-11 | Methods and apparatus for measuring pressure in a patient are provided which may include any number of features. One feature is a pressure measurement system comprising a pressure source, a compliant bladder, a catheter in communication with the pressure source, pressure sensors, and a controller configured to determine a pressure within the compliant bladder. The pressure measurement system can inflate the compliant bladder with gas or air to determine a pressure within a patient. In one embodiment, the pressure measurement system measures pressure within a peritoneal cavity. | 1. A pressure measurement system, comprising: a catheter;a pressure lumen disposed in the catheter and coupled to a pressure source;a compliant bladder disposed on the catheter, the compliant bladder being in communication with the pressure lumen;a retention balloon positioned proximal to the compliant bladder and configured to anchor the catheter within a patient body;a pressure sensor coupled to the pressure lumen and configured to receive a pressure signal from the compliant bladder via the pressure lumen; anda controller configured to receive the pressure signal from the pressure sensor and to control the pressure source to fill the compliant bladder with a volume of gas. 2. The system of claim 1 wherein the controller is programmed with instructions to execute a priming sequence, the instructions comprising: commanding the pressure source to fill the compliant bladder with a first volume of gas; andafter filling the compliant bladder with the first volume of gas, commanding the pressure source to remove a second volume of gas from the compliant bladder so the complaint bladder becomes partially-filled. 3. The system of claim 1 wherein the controller is programmed with instructions to execute a priming sequence, the instructions comprising: commanding the pressure source to fill the compliant bladder with gas until the complaint bladder reaches a first pressure; andafter reaching the first pressure, commanding the pressure source to remove a first volume of gas from the compliant bladder so the complaint bladder becomes partially-filled. 4. The system of claim 1 wherein the controller is programmed with instructions to execute a priming sequence, the instructions comprising: commanding the pressure source to fill the compliant bladder with gas until the complaint bladder reaches a first pressure; andafter reaching the first pressure, opening the pressure source to atmospheric pressure for a first amount of time to remove gas from the compliant bladder until the complaint bladder becomes partially-filled. 5. The system of claim 1 wherein the catheter further comprises a fluid infusion lumen and a fluid extraction lumen. 6. The system of claim 5 wherein the pressure lumen is disposed in a divider between the fluid infusion lumen and the fluid extraction lumen. 7. The system of claim 5 wherein the pressure lumen is disposed in an interior wall of the catheter. 8. The system of claim 7 wherein a divider between the fluid infusion lumen and the fluid extraction lumen includes ridges to prevent total obstruction of fluid flow in the fluid infusion and extraction lumens during bending or kinking. 9. The system of claim 5 wherein the pressure lumen is free floating in the fluid infusion lumen. 10. The system of claim 1 further comprising a second pressure lumen coupled to the pressure source and in communication with the compliant bladder. 11. The system of claim 10 wherein the pressure lumen and the second pressure lumen are disposed on op... | Potrero Medical, Inc. | A61B005/00 A61B005/03 A61B005/20 A61M025/10 A61B005/0205 A61B005/0215 A61B005/145
US09532729 | B2 | 2017-01-03 | Self-assembled magnetic arrays | 2011-09-27 | A magnetic device includes a substrate and an array including a plurality of magnetic particles, in which a magnetic dipole moment direction of each magnetic particle in a majority of the magnetic particles in the array alternates with respect to a magnetic dipole direction of a directly adjacent magnetic particle or directly adjacent magnetic particles in the array. | 1. A magnetic device comprising: a substrate;an array including a plurality of magnetic particles arranged in a single layer on the substrate, wherein a magnetic dipole moment direction of each magnetic particle in a majority of the magnetic particles alternates with respect to a magnetic dipole direction of a directly adjacent magnetic particle in the array, wherein an average maximum dimension of each particle of the plurality of magnetic particles is between about 50 nm to about 100 microns, and wherein directly adjacent particles within the array are separated by a spacing of 5 nm or less;a fluid flow channel having a bottom surface arranged adjacent to the array, wherein the magnetic dipole moment direction of each magnetic particle in the majority of the magnetic particles is oriented orthogonal to the bottom surface of the fluid flow channel; anda chaotic mixer arranged in the fluid flow channel, wherein a structure of the chaotic mixer is arranged and configured to create a fluid force, within a fluid flowing in the fluid channel, in a direction toward the array. 2. The magnetic device according to claim 1, wherein the magnetic particles in the array comprise permanent magnets. 3. The magnetic device according to claim 1, wherein the magnetic particles in the array comprise a superparamagnetic material. 4. The magnetic device according to claim 1, wherein the magnetic particles in the array comprise one or more of NdFeB, SmCo, FePt, and iron oxide. 5. The magnetic device according to claim 1, further comprising a suspension layer, wherein the array of magnetic particles is located in the suspension layer. 6. The magnetic device according to claim 5, wherein the suspension layer comprises a curable polymer. 7. The magnetic device according to claim 6, wherein the polymer comprises polyurethane, epoxy, poly(methyl methacrylate) (PMMA), or polydimethylsiloxane (PDMS). 8. The magnetic device according to claim 1, further comprising: a sheet coated with an adhesive that adheres to the array of magnetic particles. 9. The magnetic device according to claim 1, wherein the plurality of magnetic particles in the array is close-packed. 10. The magnetic device according to claim 1, further comprising a plurality of fluid flow channels arranged adjacent to the array. | The General Hospital Corporation | H01F001/06 A61B005/055 B03C001/033 B03C001/28 G01R033/383 H01F001/00
US09999353 | B2 | 2018-06-19 | Medical device and method for use in tissue characterization and treatment | 2013-04-03 | A medical device is presented for use in tissue characterization and treatment. The device comprises a tissue characterization probe comprising an elongated carrier carrying an array of tissue characterization sensors which are arranged in a spaced-apart relationship on at least a part of the carrier with known distances between them along a longitudinal axis of the carrier and along at least part of a circumference of the carrier, such that during progression of the probe through a tissue mass each of the sensors generates tissue characterization signals from successive locations thereof within the tissue mass enabling to locate an abnormal tissue inside said tissue mass, thereby enabling consequent treatment of the abnormal tissue. Several movement mechanisms are described for enabling relative movement between the carrier and a treatment tool passing therethrough. | 1. A medical device for use in characterization and treatment of a tissue mass, comprising: a carrier in the form of an elongated hollow shaft having a rigid cylindrical shape extending along a longitudinal axis and open proximal and distal ends, anda plurality of tissue characterization sensors mounted on at least part of a surface of the shaft and arranged in a spaced-apart relationship with known distances between the tissue characterization sensors,wherein at least some of said plurality of sensors are arranged in a two-dimensional array along both the longitudinal axis and at least part of a lateral axis of said shaft, such that during movement of the shaft along the longitudinal axis through the tissue mass each of the sensors generates tissue characterization signals from successive locations of the sensor within the tissue mass, and such that at each position of the shaft inside the tissue mass said at least some of plurality of sensors concurrently generate tissue characterization signals from locations surrounding the shaft along both the longitudinal and lateral axes, thereby enabling to locate and determine dimensions of an abnormal tissue inside said tissue mass. 2. The device according to claim 1, wherein the plurality of tissue characterization sensors are arranged in at least one circular part along a circumference of the shaft. 3. The device according to claim 1, wherein said shaft has two integral portions including a distal portion and a hollow portion extending between the proximal end of the shaft and said distal portion, said shaft being configured for passing a treatment tool through the hollow portion and enabling at least a part of the treatment tool to project from the hollow portion and extend along the distal portion, the device thereby enabling consequent treatment of a tissue specimen by the treatment tool. 4. The device according to claim 3, wherein said distal portion is configured as a trough like member thereby enabling concurrent alignment of a distal portion of the treatment tool at one side of the distal portion and the plurality of tissue characterization sensors at opposite side of the distal portion to the same segment of the tissue mass. 5. The device according to claim 4, wherein said plurality of tissue characterization sensors comprise sensors arranged along the circumference of the hollow portion and sensors arranged along an axis of the trough like member. 6. The device according to claim 1, comprising a treatment tool carried by said shaft. 7. The device according to claim 1, further comprising a handle, wherein the handle and the shaft are configured to be removably connectable to each other at the proximal end of the shaft, such that the handle extends proximally from the proximal end of the shaft. 8. The device according to claim 7, wherein the handle is configured for fixedly engaging with a handle portion of a treatment tool when the treatment tool is being inserted into a hollow portion ... | DUNE MEDICAL DEVICES LTD. | A61B017/00 A61B005/00 A61B010/02 A61B017/3205
US10456069 | B2 | 2019-10-29 | Lancing device with side activated charge and eject mechanisms | 2013-04-10 | A lancing device having a housing with a proximal end, a distal end and a longitudinal axis. The lancing device also has a lancet carrier translationally supported with respect to the housing. The lancet carrier has a proximal end and a distal end. The lancing device additionally has a charging mechanism and/or an ejection mechanism adapted to pivot into the lancing device for engaging portions of the lancet carrier to perform the same. | 1. A lancing device comprising: a housing comprising a longitudinal axis extending between a proximal end and a distal end;a lancet carrier translationally mounted for axial movement within the housing;a drive mechanism secured to the lancet carrier to drive the lancet carrier through a lancing stroke; anda charging mechanism comprising: an actuator pivotally mounted to the housing; andan elongated arm within the housing comprising a free end and a pivot end pivotally mounted to the housing,wherein the charging mechanism can be engaged with respect to the drive mechanism to charge the drive mechanism during pivotal movement;wherein the actuator is configured to engage the elongated arm upon actuation;wherein the elongated arm pivots about the pivot end in response to actuation of the actuator to retract the lancet carrier and charge the drive mechanism; anda linkage pivotally connected to and driven by the elongated arm toward the housing distal end, the linkage being configured to engage a lancet carried within the lancet carrier and eject the lancet from the lancet carrier. 2. The lancing device of claim 1, wherein the elongated arm free end is engagable with respect to the drive mechanism to force the drive mechanism toward the housing proximal end. 3. The lancing device of claim 1, wherein the charging mechanism actuator further comprises a flange extending into the housing, the elongated arm being movably secured to the flange. 4. The lancing device of claim 3, wherein the flange comprises a slot aperture to pivotally secure the elongated arm. 5. The lancing device of claim 4, wherein the elongated arm comprises a pin extending vertically from a location between the pivot end and the free end. 6. The lancing device of claim 5, wherein the flange slot aperture pivotally receives the elongated arm pin. 7. The lancing device of claim 1, wherein the charging mechanism further comprises a biasing spring configured to bias the actuator in an unactuated position. 8. A lancing device for carrying a lancet through a lancing stroke, the lancing device comprising: a housing comprising a longitudinal axis extending between a proximal end and a distal end;a lancet carrier translationally mounted for axial movement within the housing; andan ejection mechanism comprising: an actuator pivotally mounted to the housing,an elongate arm mounted to the actuator and extending within the housing, anda linkage pivotally connected to and driven by the elongate arm toward the housing distal end, the linkage being configured to engage the lancet carried within the lancet carrier and eject the lancet from the lancet carrier. 9. The lancing device of claim 8, wherein the linkage is pivotally mounted to the elongate arm. 10. The lancing device of claim 9, wherein the elongate arm is fixedly mounted to the actuator and comprises a free end extending into the housing. 11. The lancing device of claim 10, wherein the linkage is pivotally mounted to the elongate arm... | FACET TECHNOLOGIES, LLC | A61B005/151 A61B005/15
US09655561 | B2 | 2017-05-23 | Multi-layered sensor apparatus | 2011-12-22 | A sensor array system (10, 30) can include a substrate layer (12, 14) that includes a stretchable and conformable material that is configured to allow spaced apart and interconnected portions thereof to stretch and conform commensurate with movement of the substrate layer (12, 14), such as when attached to a patient's body. A plurality of electrodes (16) are disposed on a contact surface of the substrate layer (12, 14). Electrically conductive paths are also disposed on the substrate layer (14) and extending from each of the electrodes to which it is connected and terminating in an end thereof. The substrate layer may itself include more than one layer, such as including a flexible substrate layer (12) that is affixed to a stretchable material layer (14). | 1. A sensor array apparatus comprising: a first substrate layer of a flexible material comprising: an elongated base strip; andat least one loop of the flexible material, the at least one loop including a first end connected to the elongated base strip and a second end connected to the elongated base strip, the at least one loop further including a first side portion extending outwardly from the first end thereof and a second side portion returning to connect the second side portion and the second end to the elongated base strip;a plurality of electrodes distributed along the at least one loop on a contact surface of the first substrate layer;electrically conductive paths disposed on the contact surface of the first substrate layer and extending from each of the electrodes to which it is connected and terminating in a corresponding terminal end thereof; anda second substrate layer of a stretchable and conformable material, the first substrate layer being affixed to the second substrate layer and configured, such that spaced apart and interconnected portions of the first substrate layer, which include the electrodes, stretch and conform commensurate with movement of the second substrate layer. 2. The sensor array apparatus of claim 1, wherein the first substrate layer further comprises: a plurality of electrode receiving portions, each of the electrode receiving portions having a contact surface on which a respective one of the plurality of electrodes is disposed; andcurved strips that interconnect at least some adjacent pairs of the electrode receiving portions, the curved strips facilitating conformability and stretchability of the interconnected electrode receiving portions in at least two dimensions and enable conformation in more than one plane. 3. The sensor array apparatus of claim 2, wherein at least a substantial number of the curved strips comprises a generally s-shaped length of the flexible material that interconnects a pair of electrode receiving portions, respective electrodes disposed on the contact surface of the pair of electrode receiving portions being electrically connected together by a respective electrically conductive path that follows the s-shaped length of the flexible material. 4. The sensor array apparatus of claim 3, wherein the s-shaped length of the flexible material has a width that is less than a diameter of each pair of electrode receiving portions that the s-shaped length interconnects. 5. The sensor array apparatus of claim 2, wherein the second substrate layer further comprise a frangible portion to facilitate separating and repositioning an anatomically selected portion of the second substrate layer and the first substrate layer affixed thereto, whereby, when attached to a patient, access to a portion of the patient's body beneath the anatomically selected portion is provided. 6. The sensor array apparatus of claim 1, wherein the first side portion of the at least one loop extends outwardly from the first... | Cardioinsight Technologies, Inc. | A61B005/04 A61B005/00 A61B005/0408
US20130281796 | A1 | 2013-10-24 | BIOSENSOR WITH EXERCISE AMOUNT MEASURING FUNCTION AND REMOTE MEDICAL SYSTEM THEREOF | 2012-04-20 | A biosensor is provided with an exercise amount measuring function, having: a microprocessor, for processing signals and data; a movement-sensing module connected to the microprocessor, for detecting a movement signal of the user; a biological signal-detecting module connected to the microprocessor, for detecting a biological signal of the user; a flash memory connected to the microprocessor, for storing an exercise amount and biological signal data generated by the microprocessor; and a display unit connected to the microprocessor, for displaying the exercise amount and the biological signal data of the user. | 1. A biosensor with exercise amount measuring function, comprising: a microprocessor, for processing signals and data;a movement-sensing module connected to the microprocessor, for detecting a movement signal of the user;a biological signal-detecting module connected to the microprocessor, for detecting a biological signal of the user;a flash memory connected to the microprocessor, for storing an exercise amount and biological signal data generated by the microprocessor; anda display unit connected to the microprocessor, for displaying the exercise amount and the biological signal data of the user. 2. The biosensor of claim 1, wherein the biological signal is a blood glucose value. 3. The biosensor of claim 1, wherein the movement-sensing module comprises: a first-direction accelerometer, for sensing the movement signal generated when the user moves in a first direction;a second-direction accelerometer, for sensing the movement signal generated when the user moves in a second direction; anda third-direction accelerometer, for sensing the movement signal generated when the user moves in a third direction. 4. The biosensor of claim 3, wherein the movement-sensing module classifies different activities of the user from a waveform outputted by the accelerometer. 5. The biosensor of claim 4, wherein the activities comprise sleeping, sitting, standing and walking. 6. The biosensor of claim 5, wherein the microprocessor converts the movement signal into a daily calorie-burn value. 7. The biosensor of claim 1, wherein the movement-sensing module further comprises an amplifier, a wave filter and an analog-to-digital converting circuit; and the biological signal-detecting module comprises an amplifier, a wave filter and an analog-to-digital converting circuit. 8. The biosensor of claim 1, further comprising a transmission device. 9. The biosensor of claim 8, wherein the transmission device is a USB connecting device, an infrared transmitter or a bluetooth technology transmitted by means of radio frequency transmission or wireless communication. 10. A method for measuring an exercise amount using the biosensor of claim 1, comprising: an initialization step, where normal information is inputted;a personalization step, where personal information is inputted;a zeroing step, where an exercise amount is counted from zero;an accelerator-signal recording step, where a movement signal is recorded;a time determining step, where whether it is after 24:00 of a day is determined, and if it is not, the method returns to the accelerator-signal recording step; and if it is, an exercise amount summing step for calculating an accumulated exercise amount of the previous day is performed, and then the method returns to the zeroing step to count the exercise amount of a new day from zero. 11. The method of claim 10, further comprising an activity determining step performed between the accelerator-signal recording step and the time determining step, wherein the activi... | BroadMaster Biotech Corp. | A61B005/11 A61B005/00
US20140121485 | A2 | 2014-05-01 | Electrochemical Transdermal Glucose Measurement System Including Microheaters and Process For Forming | 2012-04-30 | A device contains individually controllable sites for electrochemically monitoring an analyte in interstitial fluid of a user. The sites include a conductive pattern attached at a first and second ends thereof to electrode material in a closed-circuit configuration for receiving a first predetermined voltage applied thereto in order to thermally ablate a stratum corneum of a user's skin to access the interstitial fluid and form an open-circuit configuration including first and second portions of the electrode material that are electrically isolated from each other; a sensing area deposited on at least one of the first and second portions of the electrode material; and a measuring component for receiving individual measurement data from the sensing area in response to a second predetermined voltage applied to the open circuit configuration. The individual measurement data is indicative of an amount of the analyte in the interstitial fluid. | 1. A device containing at least two individually controllable sites for electrochemically monitoring an analyte in interstitial fluid of a user comprising: a glass substrate having formed thereon at each of the at least two individually controllable sites: a serpentine conductive, pattern attached at a first and second ends thereof to electrode material in a closed-circuit configuration for receiving a first predetermined voltage applied thereto in order to; i. thermally ablate a stratum corneum of a user's skin to access the interstitial fluid of the user andii. form an open-circuit configuration including first and second portions of the electrode material that are electrically isolated from each other;a sensing area deposited on at least one of the first and second portions of the electrode material; anda measuring component for receiving individual measurement data from the sensing area in response to a second predetermined voltage applied to the open circuit configuration of each of the at least two individually controlled sites in the open-circuit configuration, wherein the individual measurement data is indicative of an amount of the analyte in the interstitial fluid of the user. 2. The device according to claim 1, wherein the sensing area includes a matrix of polypyrole (PPY) and glucose oxidase (GOx). 3. The device according to claim 2, wherein an amount of polypyrole in the matrix is in accordance with one-step chronoamperometric deposition at 0.6 volts for 60 seconds. 4. The device according to claim 2, wherein an amount of glucose oxidase in the matrix is in accordance with one-step chronoamperometric deposition at 0.4 volts for 10 minutes. 5. The device according to claim 1, wherein the first predetermined voltage is approximately 3 volts. 6. The device according to claim 1, wherein the stratum corneum is ablated to a depth of approximately 40 microns. 7. The device according to claim 1, wherein the electrode material comprises an adhesion layer deposited on the glass substrate and a conductive layer deposited on the adhesion layer. 8. The device according to claim 7, wherein the adhesion layer is comprised of at least one of titanium and chrome. 9. The device according to claim 7, wherein the conductive layer is comprised of at least one of gold and platinum. 10. The device according to claim 1, wherein the analyte is glucose. 11. The device according to claim 1, wherein a distance between the first and second portions of the electrode material is equal to or less than 74 microns. 12. The device according to claim 1, wherein an area of the serpentine conductive pattern is equal to or less than 8954 microns2. 13. A process for electrochemically monitoring an analyte in interstitial fluid of a user comprising: applying a first predetermined voltage to a closed-circuit device located proximate to a portion of skin of the user that includes a serpentine conductive pattern attached at a first and second ends thereof to electr... | Georgetown University | A61B005/1477 C25D005/02
US20130289362 | A1 | 2013-10-31 | INFRARED GUIDE STARS FOR ENDOSCOPIC ORIENTEERING | 2012-04-30 | Briefly stated, technologies are generally described for tracking a location and an orientation of a medical tool inside a body. The method may include positioning multiple light emitting diodes (LEDs) in infrared (IR) wavelength range near a tip of the medical tool. Upon insertion of the medical tool inside the body, the LEDs may emit IR light in unique patterns, which may be detectable through bodily tissue. The emitted light patterns may be detected through an IR detector device external to the body. One or more IR markers may be placed near the body to serve as reference points and the IR detector may determine the location and the orientation of the medical tool inside the body based on the detected light patterns. The location and the orientation of the medical tool inside the body may be displayed on a monitor. | 1. A method for tracking a location of a medical tool inside a body, the method comprising: positioning a plurality of light emitting diodes (LEDs) in infrared (IR) wavelength range near a tip of the medical tool by: positioning a first set of at least three LEDs along a circumference of the tip of the medical tool, andpositioning a second set of at least three LEDs on an outside surface of the medical tool about one wavelength away from the tip of the medical tool;upon insertion of the medical tool inside the body, causing the LEDs to emit IR light with each LED emitting according to a predefined pattern;detecting the emitted light patterns through an IR detector device external to the body; anddetermining a location and an orientation of the medical tool inside the body based on the detected light patterns. 2. The method according to claim 1, further comprising: employing the medical tool for at least one from a set of: enteroscopy, esophagogastroduodenoscopy, colonoscopy, sigmoidoscopy, endoscopic retrograde cholangiopancreatography, duodenoscope-assisted cholangiopancreatoscopy, anoscopy, proctoscopy, rectoscopy, bronchoscopy, otoscopy, cystoscopy, gynoscopy, colposcopy, hysteroscopy, falloposcopy, laparoscopy, arthroscopy, thoracoscopy, mediastinoscopy, amnioscopy, fetoscopy, panendoscopy, epiduroscopy, and apicoectomy. 3. (canceled) 4. The method according to claim 1, wherein the first set of LEDs are positioned at about equal distances from each other such that the emitted IR light is detectable from any angle around the body. 5. The method according to claim 1, wherein the second set of LEDs are positioned at about equal distances from each other such that the emitted IR light is detectable from any angle around the body. 68. (canceled) 9. The method according to claim 1, further comprising: adjusting an emission power level of the LEDs based on one or more of a location of the medical tool, a fat content of the body, a sensitivity of a detector device capturing the emitted IR light. 10. The method according to claim 1, wherein the location of the medical tool includes a rotational position. 1112. (canceled) 13. The method according to claim 1, further comprising: employing one of a an indium antimonide charge coupled detection device and a microbolometer array to detect the emitted light pattern. 14. The method according to claim 13, further comprising: mapping of body thermal emissions for simultaneous measurement of blood flow and pooling employing a detector device used for detecting the emitted light pattern. 1516. (canceled) 17. A computing device for controlling a location tracking system of a medical tool inside a body, the computing device comprising: a memory configured to store instructions; anda processing unit configured to execute a location tracking application in conjunction with the instructions, wherein the location tracking application is configured to: upon insertion of the medical tool inside the body, cau... | Empire Technology Development LLC | A61B005/00
US20130261419 | A1 | 2013-10-03 | Urine Shield | 2011-11-25 | A urine shield comprises an elongate base and side walls connected to the base. At least one of the sides and base is absorbent. The shield further comprises at least one attachment tab for releasably attaching the shield to a user's skin The shield has an hourglass shaped cross-section. A method and device for the collection of a urine sample from an individual is also provided. | 1. A urine shield comprising an elongate base and side walls connected to the base, at least one of said side walls and base being absorbent or supporting an absorbent element, the shield further comprising at least one attachment tab for releasably attaching the shield to a user's skin, wherein the shield has an hourglass shaped cross-section. 2. A urine shield according to claim 1, wherein the hourglass shaped cross-section is either symmetrical or asymmetrical about the waist. 3. A urine shield according to claim 1, wherein both the side walls and the base are absorbent. 4. A urine shield according to claim 1, wherein the at least one attachment tab is provided with an adhesive. 5. A urine shield according to claim 1 with a detachable portion forming the base. 6. A urine shield according to claim 1, wherein the shield is stackable with respect to another shield. 7. A urine shield according to claim 1, wherein the at least one attachment tab is attached to the side walls. 8. A urine shield according to claim 1, wherein at least one of the base and sides is provided with a urine indicator that changes colour when exposed to urine. 9. A urine shield according to claim 1, wherein each of the base and side walls further comprise an outer layer, the outer layer being substantially water resistant. 10. A urine shield according to claim 1, further comprising a sterile absorbent pad. 11. A urine shield according to claim 1, wherein the sterile absorbent pad is removable. 12. A urine shield according to claim 1, further comprising an assay strip. 13. A urine shield according to claim 12, wherein the assay strip is configured to detect a substance selected from the group comprising haemoglobin, nitrate, protein, glucose, blood and ketones. 14. A urine shield according to claim 12, wherein part of the assay strip is configured to change colour in response to a positive detection. 15. A device for collecting a urine sample from a user comprising an elongate base and side walls connected to the base, at least one attachment tab for releasably attaching the device to the user's skin and at least one absorbent sterile pad. 16. A device according to claim 15, wherein the absorbent sterile pad forms part of an absorbent element, the absorbent element supported by at least one of said side walls and base. 17. A device according to claim 15, wherein the device has an hourglass shaped cross-section. 18. A device according to claim 17, wherein the hourglass shaped cross-section is either symmetrical or asymmetrical about the waist. 19. A device according to claim 15, wherein the at least one attachment tab is provided with an adhesive. 20. A device according to claim 15, further comprising an assay strip. 21. A device according to claim 20, wherein the assay strip is configured to detect a substance selected from the group comprising haemoglobin, nitrate, protein, glucose, blood and ketones. 22. A device according to claim 21, wherein part of t... | Angela Davidson | A61F013/42 A61B005/145 A61B010/00 A61F013/475
US08554303 | B2 | 2013-10-08 | Magnetic resonance RF coil assembly for imaging of the cervical region | 2011-04-14 | A radio-frequency (RF) coil for obtaining magnetic resonance data for imaging the cervical region of a patient has a loop coil contained in a housing of an applicator assembly that is adapted for placement against the cervix of the patient, and a loopless antenna contained in a tandem applicator of the assembly, that is adapted for intracorporeal placement in the cervix of the patient. | 1. A radio-frequency (RF) coil assembly for transmitting and receiving RF signals in a magnetic resonance imaging sequence for obtaining an image of the cervical region of a patient, said assembly comprising: an applicator assembly comprising a circular housing having a housing shape configured for extracorporeal placement against the cervical region of a patient, and a tandem applicator housing proceeding through a center of the circular housing and configured for intracorporeal placement in the cervix of the patient;a loop coil contained in said circular housing and having a coil diameter conforming to said housing shape, said loop coil forming a loop antenna;a loopless antenna contained in said tandem applicator housing, said loopless antenna having a loopless antenna axis proceeding therethrough;said loop coil being disposed in a plane in said circular housing that is substantially orthogonal to said loopless antenna axis;a first electrical conductor connected at a first end to said loop coil, and having a second end comprising a connector adapted for supplying RF energy to said loop coil and for emitting RF signals detected by said loop coil functioning as said loop antenna; anda second electrical conductor connected at a first end to said loopless antenna, and having a second end comprising a connector adapted for supplying RF energy to said loopless antenna and for emitting RF signals detected by said loopless antenna. 2. A coil assembly as claimed in claim 1 wherein said second electrical conductor comprises a balun connected between said loopless antenna and said connector. 3. A coil assembly as claimed in claim 1 wherein said loop coil comprises a tuning capacitor connected therein. 4. A coil assembly as claimed in claim 1 wherein said loop antenna comprises a decoupling circuit connected between said loop antenna and said first conductor. 5. A coil assembly as claimed in claim 1 comprising a plurality of MRI-visible markers located along said tandem applicator housing. 6. A coil assembly as claimed in claim 5 comprising an indicator carrier attached to said applicator assembly, said indicator carrier having a planar carrier surface with three MRI-visible indicators thereon that respectively indicate three axes of a Cartesian coordinate system. | - | A61B005/055
US08548580 | B2 | 2013-10-01 | Monitoring system | 2006-06-30 | Apparatus for performing impedance measurements on a subject. The apparatus includes a first processing system for determining an impedance measurement procedure and determining instructions corresponding to the measurement procedure. A second processing system is provided for receiving the instructions, using the instructions to generate control signals, with the control signals being used to apply one or more signals to the subject. The second processing system then receives first data indicative of the one or more signals applied to the subject, second data indicative of one or more signals measured across the subject and performs at least preliminary processing of the first and second data to thereby allow impedance values to be determined. | 1. Apparatus for performing impedance measurements on a subject, the apparatus including: a) a first processing system for: i) determining an impedance measurement procedure; and,ii) selecting instructions corresponding to the measurement procedure; and,b) a second processing system for: i) generating, using the instructions, control signals, the control signals being used to apply one or more signals to the subject;ii) receiving an indication of the one or more signals applied to the subject;iii) receiving an indication of one or more signals measured across the subject;iv) performing, using the instructions, at least preliminary processing of the indications to thereby allow impedance values to be determined. 2. Apparatus according to claim 1, wherein the apparatus transfers the instructions from the first processing system to the second processing system. 3. Apparatus according to claim 1, wherein the apparatus selects the instructions using configuration data. 4. Apparatus according to claim 3, wherein the apparatus receives the configuration data from a remote processing system. 5. Apparatus according to claim 1, wherein the instructions are in the form of at least one of: a) firmware; and,b) embedded systems. 6. Apparatus according to claim 1, wherein the second processing system is an FPGA. 7. Apparatus according to claim 1, wherein the apparatus includes an input device, and wherein the first processing system is coupled to the input device to thereby determine the impedance measurement procedure in accordance with input commands from an operator. 8. Apparatus according to claim 1, wherein the first processing system includes a store for storing at least one profile, the at least one profile representing a predetermined impedance measurement procedure. 9. Apparatus according to claim 1, wherein the control signals represent a sequence of predetermined electrical signals, the sequence being dependent on the selected impedance measurement type. 10. Apparatus according to claim 1, wherein the apparatus includes: a) a current ADC for: i) receiving signals from a current circuit; and,ii) providing the indication of the one or more signals applied to the subject to the second processing system; and,b) a voltage ADC for: i) receiving signals from a voltage circuit; and,ii) providing the indication of the one or more signals measured from the subject to the second processing system. 11. Apparatus according to claim 10, wherein the apparatus includes at least one buffer circuit for: a) receiving voltage signals from a voltage electrode;b) filtering and amplifying the voltage signals; and,c) transferring the filtered and amplified voltage signals to the voltage ADC via a differential amplifier. 12. Apparatus according to claim 10, wherein the apparatus includes a current source circuit for: a) receiving one or more control signals;b) filtering and amplifying the control signals to thereby generate one or more current signals;c) applying ... | Impedimed Limited | A61B005/05
US08532743 | B2 | 2013-09-10 | Movable magnet for magnetically guided catheter | 2010-08-05 | A catheter is disclosed having a flexible tubing with a proximal end and a distal end. The catheter comprising at least one movable magnet provided within the distal end of the flexible tubing. A control mechanism is operable to selectively activate the at least one movable magnet from the proximal end of the flexible tubing. The at least one movable magnet is responsive to an external magnetic field to position and guide the distal end of the flexible tubing within a body of a patient. | 1. A catheter, comprising: a flexible tubing with a proximal end, a distal end, and at least one shielded area;at least one movable magnet movable with respect to the flexible tubing at least one of: within the flexible tubing, inside the flexible tubing, and outside the flexible tubing;a control mechanism configured to position the at least one movable magnet inside the at least one shielded area to at least partially selectively de-activate the at least one movable magnet and further configured to position the at least one movable magnet outside the at least one shielded area to selectively re-activate the at least one movable magnet relative to an external magnetic field; andwherein the at least one movable magnet is responsive to the external magnetic field to position and guide the distal end of the flexible tubing to a desired location. 2. A catheter in accordance with claim 1, wherein the control mechanism is configured to be selectively activated from the proximal end of the flexible tubing. 3. A catheter in accordance with claim 2, wherein the control mechanism further includes a handle and a tether, wherein the tether couples on one end to the at least one movable magnet, the tether connected on the other end to a portion of the handle to move the at least one magnet along a longitudinal axis of the flexible tubing. 4. A catheter in accordance with claim 1, wherein the control mechanism is configured to move the at least one movable magnet inside the at least one shielded area to at least partially selectively de-activate the at least one movable magnet, and the control mechanism is configured to position the at least one movable magnet outside the at least one shielded area to selectively re-activate the at least one movable magnet relative to the external magnetic field. 5. A catheter in accordance with claim 1, wherein the control mechanism is configured to move the at least one shielded area over the at least one movable magnet to at least partially selectively de-activate the at least one movable magnet, and the control mechanism is configured to move the at least one shielded area away from the at least one movable magnet to selectively re-activate the at least one movable magnet relative to the external magnetic field. 6. A catheter in accordance with claim 1, further comprising at least one stationary magnet, the at least one stationary magnet remaining stationary relative to the flexible tubing. 7. A catheter in accordance with claim 1, further comprising at least one other movable magnet movable with respect to the flexible tubing at least one of: within the flexible tubing, inside the flexible tubing, and outside the flexible tubing. 8. A catheter in accordance with claim 1, further comprising a system selected from the group consisting of: a magnetic resonance imaging (MRI) system, an electromagnetically-based visualization/localization system, an impedance-based visualization/localization system, and a fluoroscopical... | St. Jude Medical, Atrial Fibrillation Division, Inc. | A61B005/05 A61M025/00 A61M031/00
US08545413 | B2 | 2013-10-01 | Non-contact apparatus for monitoring cardiopulmonary activity signals and method for the same | 2007-12-12 | A non-contact apparatus for monitoring cardiopulmonary activity signals comprises a pulse-series generator configured to generate a series of probing pulses and a series of reference pulses, a transmitting antenna configured to emit the probing pulses to a chest portion and a series of scattered pulses generated from the probing pulses by the scattering of the chest portion, a receiving antenna configured to receive the scattered pulses, a mixer including a first input port configured to receive the reference pulses and a second input port electrically connected to the receiving antenna and a signal-processing module configured to generate cardiopulmonary activity signals after the scattered pulses and the reference pulses are processed by the mixer. | 1. A non-contact apparatus for monitoring cardiopulmonary activity signals, comprising: a pulse-series generator configured to generate a series of probing pulses and a series of reference pulses, comprising: a sinusoidal-signal generator configured to generate a continuous sinusoidal signal;a switching-signal generator configured to generate a switching signal comprising: a clock generator configured to generate a clock signal; anda waveform shaper configured to adjust the time interval of the clock signal to generate the switching signal; anda switching device configured to turn on according to the switching signal such that the continuous sinusoidal signal can pass through the switching device to form high-frequency sinusoidal pulses;a transmitting antenna configured to transmit the probing pulses to a chest portion, wherein the chest portion scatters the probing pulses to generate a series of scattered pulses;a receiving antenna configured to receive the scattered pulses;a mixer including a first input port configured to receive the reference pulses and a second input port electrically connected to the receiving antenna to receive the scattered pulses; anda signal-processing module configured to generate the cardiopulmonary activity signals after the scattered pulses and the reference pulses are processed by the mixer,wherein the transmitting antenna and the receiving antenna are separate antennas. 2. The non-contact apparatus for monitoring cardiopulmonary activity signals of claim 1, wherein the pulse-series generator includes: a pulse generator configured to generate a series of high-frequency sinusoidal pulses; anda splitter coupled to the pulse generator and configured to generate the probing pulses and the reference pulses from the high-frequency sinusoidal pulses. 3. The non-contact apparatus for monitoring cardiopulmonary activity signals of claim 2, further comprising: an amplifier electrically connected to an output port of the pulse generator; anda high-frequency filter electrically connected to the amplifier and the splitter. 4. The non-contact apparatus for monitoring cardiopulmonary activity signals of claim 1, further comprising: a high-frequency filter electrically connected to an output port of the receiving antenna; anda low noise amplifier electrically connected to the high-frequency filter and the mixer. 5. The non-contact apparatus for monitoring cardiopulmonary activity signals of claim 1, further comprising: a low-frequency filter electrically connected to an output port of the mixer;an amplifier electrically connected to an output port of the low-frequency filter; anda band-pass filter electrically connected to the output port of the amplifier for reducing noise outside a subject's normal range of breathing or heartbeat, wherein the band-pass filter comprises a plurality of threshold values, a minimum of a upper threshold value and a maximum of a lower threshold value, are first defined as two times of a magnitude ... | Industrial Technology Research Institute | A61B005/08 A61B005/02 A61B005/05
US08529458 | B2 | 2013-09-10 | Method and apparatus for assessment of fluid responsiveness | 2010-09-27 | Methods and apparatus for determining a cardiac parameter from cardiovascular pressure signals including arterial blood pressure (ABP) and the photoplethysmographic signal to quantify the degree of amplitude modulation due to respiration and predict fluid responsiveness are disclosed. Disclosed embodiments include a method for assessing fluid responsiveness implemented in a digital computer with one or more processors comprising: (a) measuring a cardiovascular signal, and (b) computing a dynamic index predictive of fluid responsiveness from said cardiovascular signal using a nonlinear state space estimator. According to one particular embodiment, and without limitation, the nonlinear state space estimator is based on a model for cardiovascular signals such as arterial blood pressure or plethysmogram signals, and employs a marginalized particle filter to estimate a dynamic index predictive of fluid responsiveness that is substantially equivalent to a variation in pulse pressure of said cardiovascular signal. | 1. A method for assessing fluid responsiveness comprising: (a) obtaining a cardiovascular signal; and(b) computing a dynamic index predictive of fluid responsiveness from said cardiovascular signal using a hardware device with one or more processors configured for implementing a nonlinear state space estimator, said nonlinear state space estimator comprising a state space model wherein a plurality of cardiac harmonics are separately modulated by respiratory fluctuations;whereby said dynamic index predictive of fluid responsiveness enables a practitioner to assess fluid responsiveness and guide fluid therapy. 2. The method of claim 1, wherein said cardiovascular signal is an arterial blood pressure signal. 3. The method of claim 1, wherein said cardiovascular signal is a plethysmographic signal. 4. The method of claim 1, wherein said dynamic index predictive of fluid responsiveness is a nonlinear function of said cardiovascular signal. 5. The method of claim 4, wherein said dynamic index predictive of fluid responsiveness is substantially equivalent to a variation in pulse pressure of said cardiovascular signal due to respiration. 6. The method of claim 5, wherein said nonlinear state space estimator is based on a nonlinear state space model of cardiovascular signals. 7. The method of claim 6, wherein said nonlinear state space estimator is a computational Bayesian estimator. 8. The method of claim 7, wherein said computational Bayesian estimator is a sequential Monte Carlo estimator. 9. The method of claim 8, wherein said sequential Monte Carlo estimator is a marginalized particle filter. 10. The method of claim 9, wherein said marginalized particle filter is an a-posteriori adaptive marginalized particle filter. 11. An apparatus for assessing fluid responsiveness, comprising: (a) a measuring unit for measuring a cardiovascular signal; and(b) a processor configured for computing a dynamic index predictive of fluid responsiveness from said cardiovascular signal using a nonlinear state space estimator, said state space estimator comprising a state space model wherein a plurality of cardiac harmonics are separately modulated by respiratory fluctuations;whereby said dynamic index predictive of fluid responsiveness enables a practitioner to assess fluid responsiveness and guide fluid therapy. 12. The apparatus of claim 11, wherein said dynamic index predictive of fluid responsiveness is substantially equivalent to a variation in pulse pressure of said cardiovascular signal due to respiration. 13. The apparatus of claim 12, wherein said nonlinear state space estimator is based on a nonlinear state space model of said cardiovascular signal. 14. The apparatus of claim 13, wherein said nonlinear state space estimator is a computational Bayesian estimator. 15. The apparatus of claim 14, wherein said computational Bayesian estimator is a sequential Monte Carlo estimator. 16. The apparatus of claim 15, wherein said sequential Monte Carlo estim... | State of Oregon by and Through the State Board of Higher Education on Behalf of Portland State University APDM, Inc. | A61B005/02
US08551024 | B2 | 2013-10-08 | Method and device for determining a characteristic property of an anatomical structure | 2010-02-04 | A method for determining a characteristic property of an anatomical structure from scan data which represents the position of scan points on the surface of the anatomical structure, wherein a spatial region is defined, the scan points which lie in the spatial region are determined, and the scan points which are determined to be lying in the spatial region are used to determine the characteristic property. | 1. A method for determining a characteristic property of an anatomical structure, comprising: obtaining scan data that represents a position of a plurality of scan points on a surface of the anatomical structure;defining a spatial region relative to the anatomical structure, wherein at least part of the anatomical structure lies outside the defined spatial region, the defined spatial region delimited by at least two planes, wherein the at least two planes do not intersect within the anatomical structure;determining which scan points of the plurality of scan points are within the defined spatial region; anddetermining the characteristic property of the anatomical structure based on the scan points that are within the spatial region. 2. The method according to claim 1, wherein the anatomical structure is a bone. 3. The method according to claim 1, wherein defining the spatial region includes defining the spatial region as a geometric body which is delimited over at least one of a planar area or a curved area. 4. The method according to claim 1, wherein defining the spatial region includes determining the spatial region from landmark data which represents landmarks of the anatomical structure. 5. The method according to claim 4, wherein determining the spatial region includes adapting a model of the anatomical structure to the landmark data, and calculating the defined spatial region from the adapted model. 6. The method according to claim 4, wherein determining the spatial region from landmark data includes using landmark data that represents the position of three landmarks. 7. The method according to claim 1, further comprising after the characteristic property has been calculated, altering the defined spatial region and recalculating the characteristic property. 8. The method according to claim 1, wherein the anatomical structure is a femoral bone, and the characteristic property is the angle of the femoral neck axis. 9. The method according to claim 8, wherein the landmarks represented by the landmark data is a lateral mid-neck point, the mid-point of the head of the femoral neck and the mid-point of the epicondylar axis of the femoral bone. 10. A device for determining a characteristic property of an anatomical structure from scan data which represents a position of scan points on a surface of the anatomical structure, comprising: a computer configured to i) determine the scan points which are within a defined spatial region, the defined spatial region delimited by at least two planes that do not intersect within the anatomical structure, andii) determine the characteristic property based on the scan points determined to be within the defined spatial region; anda scanning device for ascertaining scan points on the surface of the anatomical structure, in order to generate at least one of the scan data or landmark data which is supplied to the computer for processing. 11. The device according to claim 10, wherein the device is configure... | Brainlab AG | A61B005/00
US08529472 | B2 | 2013-09-10 | Blood analysis device and blood analysis system using the same | 2008-09-04 | A blood analysis device wherein a carrying part blood attached thereto can be localized to thereby facilitate handling after using. When incorporating blood collected from the punctured skin, the blood is held in a skin-puncturing device or the like so that an uncontaminated holding area can be enlarged and the degree of freedom in handling can be increased. A blood analysis device which comprises a plate type device body having a blood collection port for incorporating blood and a ventilation hole formed at a certain distance apart in a face and a passage located inside for connecting the blood collection port to the ventilation hole, and a blood analysis section located within the passage for analyzing the blood having been incorporated via the blood collection port. | 1. A blood analysis apparatus comprising: a casing having a puncturing opening, the casing mounted internally of the blood analysis apparatus with a blood analysis device;the blood analysis device comprises a device body having a first plate, a second plate and a third plate which are stacked in this order in a stacking direction, the first plate has a blood collecting hole that receives blood and a ventilation hole, which are spaced apart from each other on a same plane and which penetrate the first plate in the stacking direction,the second plate has an opening comprising a passage that communicates with the blood collecting hole and the ventilation hole, and a blood analyzer provided in the passage, the blood analyzer analyzing the blood received through the blood collecting hole, andthe third plate has an optically transmissive portion which is aligned with the blood collecting hole and through which laser light is passed to puncture a skin arranged in the blood collecting hole, the third plate having no hole communicating with the passage,the casing is configured to have the blood analysis device mounted in the casing such that the blood collecting hole is aligned with the puncturing opening of the casing, and such that the first plate faces the skin and the third plate faces the puncturing section of the blood analysis apparatus, anda puncturing section configured to puncture the skin with laser light, the puncturing section mounted in the casing such that the laser light of the puncturing section is aligned with the puncturing opening and blood collecting hole such that the laser light punctures the skin. 2. The blood analysis apparatus according to claim 1, further comprising a negative pressure creator that creates a negative pressure in the blood collecting hole of the blood analysis device that is mounted internally within the casing. 3. The blood analysis apparatus according to claim 1, said optically transmissive portion extends in a plane parallel to a plane of the first plate. 4. The blood analysis apparatus according to claim 1, said optically transmissive portion extends in a plane substantially perpendicular to the stacking order of said first, second and third plate. | Panasonic Corporation | A61B005/00 B65D081/00
US20130261472 | A1 | 2013-10-03 | SYSTEMS, METHODS AND DEVICES FOR MAINTENANCE, GUIDANCE AND/OR CONTROL | 2013-05-30 | Methods, systems, devices and computer program products for providing maintenance, guidance and/or control of certain systems are disclosed. Typically, in some aspects the systems are complex. Also disclosed are methods, systems, devices and computer program products for providing therapeutic guidance for controlling a subject's circulation. One such method comprises the steps of: (i) determining the subject's present and desired circulatory states as a function of at least mean systemic filling pressure (Pms), heart efficiency (EH) and systemic vascular resistance (SVR); (ii) determining a target direction of a trajectory from the subject's present circulatory state to said subject's desired circulatory state, wherein treatment of the subject so as to traverse the trajectory will cause the subject's circulatory state to move towards a desired circulatory state; and (iii) visually representing the target direction of the trajectory. | 1. A computer-assisted method for assessing a subject's circulation state, said method comprising at least one of the following steps: (i) determining said subject's present circulatory state using parameters sufficient to characterize the present circulatory state; and(ii) determining said subject's desired circulatory state using parameters sufficient to characterize the desired circulatory state. 2. The computer assisted method of claim 1, wherein the method is used for providing a treatment guidance for said subject. 3. The computer assisted method of claim 1, wherein the method is used to measure said subject's circulation state. 4. The computer-assisted method of claim 2, wherein a target direction is determined of a trajectory from said subject's present circulatory state to said subject's desired circulatory state. 5. The computer-assisted method of claim 4, wherein the treatment guidance, the target direction and the trajectory are used to assisted in moving said subject's circulatory state along towards a desired circulatory state. 6. The computer-assisted method of claim 5, wherein the treatment guidance, the target direction and the trajectory are used to assisted in providing treatment sequencing guidance in order to move said subject's circulatory state along towards a desired circulatory state. 7. The computer-assisted method of claim 1, wherein said subject's present state and/or said subject's desired state are visually represented. 8. The computer-assisted method of claim 1, wherein said subject's present circulatory state is determined as a function of at least mean systemic filling pressure (PMS), heart efficiency (EH) and systemic vascular resistance (SVR). 9. The computer-assisted method of claim 1, wherein said subjects present circulatory state and/or desired circulatory is continually determined. 10. The computer-assisted method of claim 1, wherein the method provides substantially continuous and/or intermittent guidance of said subjects circulatory state and/or control of hemodynamic and oxygen management of said subject's circulatory system. 11. The computer-assisted method of claim 1, wherein the method is used to provide substantially continuous and/or intermittent guidance of at least one of the following: fluid therapies for control of volume state, heart performance therapy, heart rate therapies, heart rhythm therapies and/or vasoactive therapies. 12.-31. (canceled) 32. A computer-assisted method for assessing a subject's volume responsiveness state, said method comprising at least one of the following steps: (i) determining said subject's present volume responsiveness state as a function of at least mean systemic filling pressure (Pms) and heart efficiency (EH); and(ii) determining said subject's desired volume responsive state as a function of at least mean systemic filling pressure (Pms) and heart efficiency (EH). 33. The computer-assisted method of claim 32, wherein a treatment guidance, a target d... | - | A61B005/02 A61B005/029
US20130231573 | A1 | 2013-09-05 | APPARATUS AND METHODS FOR CHARACTERIZATION OF LUNG TISSUE BY RAMAN SPECTROSCOPY | 2011-01-21 | Near-infrared Raman spectroscopy can be applied to identify preneoplastic lesions of the bronchial tree. Real-time in vivo Raman spectra of lung tissues may be obtained with a fiber optic catheter passed down the instrument channel of a bronchoscope. Using prototype apparatus, preneoplastic lesions were detected with sensitivity and specificity of 96 and 91% respectively. The use of Raman spectroscopy apparatus and methods in conjunction with other bronchoscopy imaging modalities can substantially reduce the number of false positive results. | 1. Apparatus for characterization of lung tissues, the apparatus comprising: a Raman spectrometer configured to generate a Raman spectrum in the relative wavenumber range of 1500 cm−1 to 3400 cm−1;a Raman spectrum analysis unit configured to characterize tissues on the basis of features in the relative wavenumber range of 1500 cm−1 to 3400 cm−1 of the Raman spectrum; anda feedback device capable of being driven in response to an output of the Raman spectrum analysis unit to produce a human-perceptible signal indicative of a characterization of the tissues by the Raman spectrum analysis unit. 2. Apparatus according to claim 1 wherein the Raman spectrum analysis unit is configured to process the Raman spectrum to provide smoothed 2nd order derivative spectrum and to characterize tissues on the basis of features in the smoothed 2nd order derivative spectrum. 3. Apparatus according to claim 2 wherein the Raman spectrum analysis unit is configured to generate the smoothed 2nd order derivative spectrum by applying a Savitzky-Golay six point quadratic polynomial to each spectrum. 4. Apparatus according to claim 1 wherein the Raman spectrum analysis unit is configured to process the Raman spectrum by performing a 3-point smoothing operation and to characterize tissues on the basis of features in the 3-point smoothed spectrum. 5. Apparatus according to claim 1 wherein the Raman spectrum analysis unit is configured to base the characterization on first features in a first relative wavenumber range of 1550 cm−1 to 1800 cm−1 and second features in a second relative wavenumber range of 2700 cm−1 to 3100 cm−1. 6. Apparatus according to claim 1 wherein the Raman spectrum analysis unit is configured to analyze the Raman spectrum by computing principal component scores of the spectrum for principal components derived from a training set of Raman spectra comprising components in the relative wavenumber range of 1500 cm−1 to 3400 cm−1 and performing a discriminant analysis according to a discriminant function based on the principal component scores. 7. Apparatus according to claim 6 wherein the discriminant analysis comprises linear discriminant analysis. 8. Apparatus according to claim 6 wherein the Raman spectrum analysis unit comprises a data store and information characterizing the principal components is stored in the data store. 9. Apparatus according to claim 8 wherein the discriminant function is stored in the data store. 10. Apparatus according to claim 1 wherein the Raman spectrum analysis unit comprises a fluorescence background subtraction stage configured to subtract a fluorescence background from the Raman spectrum. 11. Apparatus according to claim 10 wherein the fluorescence background subtraction stage is configured to perform a polynomial fitting routine to estimate a fluorescence background. 12. Apparatus according to claim 10 wherein the Raman spectrum analysis unit comprises a normalization stage following the fluorescence background ... | BRITISH COLUMBIA CANCER AGENCY BRANCH | A61B005/00
US08706180 | B2 | 2014-04-22 | Electrochemical analyte sensor | 2013-06-10 | An electrochemical analyte sensor formed using conductive traces on a substrate can be used for determining and/or monitoring a level of analyte in in vitro or in vivo analyte-containing fluids. For example, an implantable sensor may be used for the continuous or automatic monitoring of a level of an analyte, such as glucose, lactate, or oxygen, in a patient. The electrochemical analyte sensor includes a substrate and conductive material disposed on the substrate, the conductive material forming a working electrode. In some sensors, the conductive material is disposed in recessed channels formed in a surface of the sensor. An electron transfer agent and/or catalyst may be provided to facilitate the electrolysis of the analyte or of a second compound whose level depends on the level of the analyte. A potential is formed between the working electrode and a reference electrode or counter/reference electrode and the resulting current is a function of the concentration of the analyte in the body fluid. | 1. An in vivo glucose sensor, comprising: a substrate having a distal region for partial implantation through a skin surface and a proximal region, the substrate including at least a first surface and a second surface;a working electrode disposed on the distal region of the first surface of the substrate and configured to be positioned in fluid contact with interstitial fluid under the skin surface;a counter electrode disposed on the distal region of the second surface of the substrate;a plurality of conductive contacts disposed on the proximal region of the substrate and on the first surface of the substrate, wherein a first one of the plurality of conductive contacts is in electrical communication with the work electrode, and a second one of plurality of conductive contacts is in electrical communication with the counter electrode;at least one via formed through the substrate that electrically connects the counter electrode to the second one of the plurality of conductive contacts;a sensing layer proximate to the working electrode; anda mass transport limiting layer proximate to the working electrode; wherein a flexibility of sensor is varied along a continuum of the substrate 2. the glucose sensor of claim 1, wherein the varied flexibility of sensor is based at least in on a composition substrate. 3. The glucose sensor of claim 1, wherein the varied flexibility of the sensor is based at least in part on a thickness of the substrate. 4. The glucose sensor of claim 1, wherein the varied flexibility of the sensor is based at least in part on a composition and a thickness of the substrate. 5. The glucose sensor of claim 1, wherein the sensor is a planar sensor. 6. The glucose sensor of claim 1, further including a reference electrode disposed on the distal region on the first surface of the substrate and configured to be positioned in fluid contact with the interstitial fluid under the skin surface, and a third one of the plurality of conductive contacts is in electrical communication with the reference electrode. 7. The glucose sensor of claim 1, wherein the working electrode comprises a glucose-responsive enzyme and a mediator, wherein at least one of the glucose-responsive enzyme and the mediator is chemically bonded to a polymer disposed on the working electrode, and wherein at least one of the glucose-responsive enzyme and the mediator is crosslinked with the polymer. 8. An in vivo glucose sensor, comprising: a substrate having a distal region for partial implantation through a skin surface and a proximal region, the substrate including at least a first surface and a second surface;a working electrode disposed on the distal region on the first surface of the substrate and configured to be positioned in fluid contact with interstitial fluid under the skin surface;a counter electrode disposed on the distal region on the second surface of the substrate;a plurality of conductive contacts disposed on the proximal region of the substrate and... | Abbott Diabetes Care Inc. | A61B005/05
US08554302 | B2 | 2013-10-08 | Apparatus having a combined magnetic resonance apparatus and radiation therapy apparatus | 2011-02-09 | An apparatus having a combined magnetic resonance apparatus is proposed. The magnetic resonance apparatus features at least one main magnet for generating a main magnetic field in an examination space for a magnetic resonance measurement, and a radiation therapy apparatus, which is provided to generate a particle beam and which features a beam guide. The magnetic resonance apparatus features an essentially magnetic-field-free region and the beam guide for the particle beam runs along the essentially magnetic-field-free region. | 1. A magnetic resonance apparatus, comprising: a main magnet for generating a main magnetic field in an examination space for a magnetic resonance measurement, wherein the main magnetic field comprises a magnetic-field-free region, wherein the main magnet is disposed in a vacuum vessel;a radiation therapy apparatus for generating a particle beam; anda beam guide arranged in the radiation therapy apparatus and running at least partially within the vacuum vessel along the magnetic-field-free region for guiding the particle beam. 2. The apparatus as claimed in claim 1, wherein the main magnet comprises a first magnetic field coil for generating a first magnetic field and a second magnetic field coil for generating a second magnetic field, and wherein the beam guide runs at least partially between the first and the second magnetic field coils. 3. The apparatus as claimed in claim 1, wherein the beam guide runs at least partially parallel to a direction and/or orientation of a magnetic flux density of the main magnetic field. 4. The apparatus as claimed in claim 1, wherein the main magnet comprises at least two individual magnets that are disposed together in the vacuum vessel. 5. The apparatus as claimed in claim 1, wherein the beam guide runs along an at least partially curved trajectory within the main magnet. 6. The apparatus as claimed in claim 1, wherein the radiation therapy apparatus comprises an accelerator unit that is disposed at least partially within the magnetic resonance apparatus. 7. The apparatus as claimed in claim 6, wherein the accelerator unit is a linear accelerator unit. 8. The apparatus as claimed in claim 6, wherein the accelerator unit is disposed at least partially within the main magnet. 9. The apparatus as claimed in claim 6, wherein the accelerator unit comprises a vacuum vessel that is separate from a vacuum vessel of the main magnet. 10. The apparatus as claimed in claim 6, wherein the accelerator unit is disposed at least partially within a vacuum vessel of the main magnet. 11. The apparatus as claimed in claim 1, wherein the main magnet comprises a vacuum vessel with at least one entry and/or exit window. 12. The apparatus as claimed in claim 1, wherein the radiation therapy apparatus comprises a target element that is disposed within a vacuum vessel of the radiation therapy apparatus and/or the main magnet. 13. The apparatus as claimed in claim 1, wherein the radiation therapy apparatus comprises a target element that is a target ring around a receiving region of the magnetic resonance apparatus. 14. The apparatus as claimed in claim 1, wherein the radiation therapy apparatus comprises a collimator element that is disposed within a vacuum vessel of the radiation therapy apparatus and/or the main magnet, and wherein the collimator element is moved about an axis and/or along an axis. 15. The apparatus as claimed in claim 1, wherein the radiation therapy apparatus comprises at least two beam guides for the... | Siemens Aktiengesellschaft | A61N005/00 A61B005/055
US08812081 | B2 | 2014-08-19 | Time of flight based tracheal tube placement system | 2013-05-16 | According to various embodiments, a tracheal tube may employ optical sensing techniques for determining a distance between the inserted tube and an anatomical structure, such as a carina. The distance information may provide an indication as to whether or not the tracheal tube is properly placed within the trachea. The optical techniques may include time of flight techniques. | 1. A medical device for determining an orientation of a tracheal tube in a subject comprising: a processor configured to execute instructions to: drive a light source to emit a light through a plurality of optical conductors circumferentially spaced about a beveled distal end of a tracheal tube disposed in a subject, wherein the beveled distal end is slanted relative to a wall of the tracheal tube;determine a time of flight of the light from each of the plurality of optical conductors based on returned light from the plurality of optical conductors; anddetermine an orientation of the tracheal tube based upon the time of flight of the light from each of the plurality of optical conductors and a difference in path length between the plurality of optical conductors, wherein the difference in path length is representative of a position of each respective optical conductor about the beveled distal end; anda memory storing the instructions, wherein the memory is coupled to the processor;wherein the processor is configured to access the memory to read the instructions. 2. The medical device of claim 1, wherein the processor is configured to execute instructions to determine a time of flight of a reference beam, and wherein the orientation is determined based upon the time of flight of the returned light from the plurality of optical conductors and the time of flight of the reference beam. 3. The medical device of claim 1, comprising a display configured to provide an indication of the orientation. 4. The medical device of claim 1, wherein the processor is configured to execute instructions to determine a distance between the beveled distal end of the tracheal tube and an anatomical structure within the subject based at least in part upon the time of flight of the light from each of the plurality of optical conductors and the difference in path length between the plurality of optical conductors. 5. The medical device of claim 4, wherein the processor is configured to execute instructions to trigger an alarm when a distance between the tracheal tube and a carina of the subject is less than a predetermined distance or when the distance between the tracheal tube and the carina falls outside of a predetermined range. 6. A system for determining placement of a tracheal tube in a subject comprising: a processor configured to:drive a light source to emit a light through a plurality of optical conductors circumferentially spaced about a beveled distal end of a tracheal tube disposed in a subject, wherein the beveled distal end is slanted relative to a wall of the tracheal tube;receive an input from a photodetector configured to receive light emitted from each of the plurality of optical conductors after interaction with an anatomical structure within the subject;determine an orientation related to a placement of the tracheal tube in the subject and a distance between the tracheal tube and the anatomical structure within the subject based upon a time of flig... | Covidien LP | A61B005/00 A61M016/04
US08858460 | B2 | 2014-10-14 | Method and system for measuring leak point pressure in a bladder | 2012-10-25 | Measurement of a patient's leak point pressure in the bladder can be taken by a processor in communication with a pressure catheter in the bladder. When leakage occurs pressure data points can be recorded. In some embodiments, the peak pressure can be determined based on pressure data points measured during a set time just before receiving a clinician input indicative that leakage has occurred. | 1. A system for measuring leak point pressure in a bladder comprising: a pressure catheter having at least a portion configured for placement in a bladder of a patient;an input device; anda processor in communication with the input device and the pressure catheter, the processor configured to measure pressure associated with the bladder of the patient based on data received from the pressure catheter, wherein in response to receiving a clinician input from the input device the processor is further configured to determine a peak pressure during a set time just before receiving the clinician input, wherein the set time comprises five seconds or less. 2. The system of claim 1, wherein the set time comprises three seconds or less. 3. The system of claim 1, wherein the set time comprises two seconds or less. 4. The system of claim 1, wherein the set time comprises one second or less. 5. The system of claim 1, wherein the processor is configured to measure pressure at the rate of about 1000 points per second. 6. The system of claim 1, further comprising a second pressure catheter having at least a portion configured for placement in a rectum of the patient. 7. The system of claim 1, wherein the input device comprises a button. 8. A method for measuring leak point pressure in a bladder comprising: measuring pressure with a processor, the pressure associated with a bladder of a patient based on data received from a pressure catheter positioned within the bladder of the patient, the processor in communication with the pressure catheter and an input device; anddetermining a peak pressure with the processor during a set time in response to receiving a clinician input from the input device, the set time being just before receiving the clinician input. 9. The method of claim 8, wherein the set time comprises five seconds or less. 10. The method of claim 8, wherein the set time comprises three seconds or less. 11. The method of claim 8, wherein the set time comprises two seconds or less. 12. The method of claim 8, wherein the set time comprises one second or less. 13. The method of claim 8, wherein measuring pressure comprises measuring pressure at the rate of about 1000 points per second. 14. The method of claim 9, wherein measuring pressure comprises measuring pressure at the rate of about 1000 points per second. 15. The method of claim 8, wherein measuring pressure further comprises measuring pressure associated with a rectum of the patient based on data received from a second pressure catheter positioned within the rectum of the patient. 16. A system for measuring leak point pressure in a bladder comprising: a pressure catheter having at least a portion configured for placement in a bladder of a patient;an input device; anda processor in communication with the input device and the pressure catheter, the processor configured to measure pressure associated with the bladder of the patient based on data received from the pressure catheter, where... | AttenueX Technologies, Inc. | A61B005/00 A61B005/20 A61F002/06 A61M025/10 A61F002/00 A61F002/04 A61M025/00
US08567080 | B2 | 2013-10-29 | Method of measuring and identifying foot arch type | 2011-12-27 | The invention provides a method of measuring and identifying foot arch type according to footprint data. The method includes: obtaining a static standing footprint having a foot contour including lateral and medial contours; obtaining a lateral ball and lateral heel tangent points of the footprint, and a medial ball and a medial heel tangent point of the footprint; obtaining a ball and a heel mid-point; obtaining a foot center axial line and a foot perpendicular bisector; obtaining the length of a foot width Lf as the length of the foot perpendicular bisector, and the width a foot arch La; and calculating a foot type index FTI by dividing the width of the foot arch La by the length of the foot width Lf (FTI=La/Lf), and identifying a foot arch type of the footprint by the foot type index FTI. | 1. A method of measuring and identifying foot arch type according to a consumer's footprint data, and providing suitable insoles or shoes in a short time, the method comprising: obtaining a footprint under a static standing stance, the footprint having a foot contour comprising lateral contour and medial contour;obtaining a lateral ball tangent point and a lateral heel tangent point of the footprint at points of contact between the lateral contour of the footprint and a lateral common tangent of the lateral contour of the footprint;obtaining a medial ball tangent point and a medial heel tangent point of the footprint at points of contact between the medial contour of the footprint and a medial common tangent of the medial contour of the footprint;obtaining a ball mid-point at the mid-point on a line between the lateral ball tangent point and the medial ball tangent point, and a heel mid-point at the mid-point on a line between the lateral heel tangent point and the medial heel tangent point;obtaining a foot center axial line connecting the ball mid-point and the heel mid-point, the foot center axial line contacting the foot contour at a distal forefoot point and a proximal heel point;obtaining a foot perpendicular bisector perpendicular to the foot center axial line at a foot center axial line dividing point, the foot center axial line dividing point being a mid-point between the distal forefoot point and the proximal heel point, the foot perpendicular bisector contacting the medial contour at a perpendicular bisecting the medial arch point, the foot perpendicular bisector contacting the medial common tangent at a medial common tangent point, and the foot perpendicular bisector contacting the lateral common tangent at a lateral common tangent point;obtaining the length of a foot width Lf of a line segment between the medial common tangent point and the lateral common tangent point, and obtaining the width of a foot arch La of a line segment between the perpendicular bisecting the medial arch point and the lateral common tangent point; andcalculating a foot type index FTI by dividing the width of the foot arch La by the length of the foot width Lf (FTI=La/Lf), and identifying a foot arch type of the footprint by the foot type index FTI. 2. A method of measuring and identifying foot arch type according to a consumer's footprint data, and providing suitable insoles or shoes in a short time, the method comprising: obtaining a footprint under a static standing stance, the footprint having a foot contour comprising lateral contour and medial contour;obtaining a lateral ball tangent point and a lateral heel tangent point of the footprint at points of contact between the lateral contour of the footprint and a lateral common tangent of the lateral contour of the footprint;obtaining a medial ball tangent point and a medial heel tangent point of the footprint at points of contact between the medial contour of the footprint and a medial common tangent of th... | Global Action Inc. | A61B005/103
US08565849 | B2 | 2013-10-22 | Transcutaneous analyte sensor | 2010-05-14 | The present invention relates generally to systems and methods for measuring an analyte in a host. More particularly, the present invention relates to systems and methods for transcutaneous measurement of glucose in a host. | 1. A method for processing sensor data, comprising: generating sensor data from a continuous glucose sensor, wherein the sensor data is indicative of a glucose concentration in a host;receiving reference data from a reference glucose monitor, wherein the reference data is indicative of a glucose concentration in the host;determining, using a processor module, a conversion function associated with the continuous glucose sensor, wherein the conversion function comprises a first baseline value;testing the conversion function using one or more predetermined criteria; andwherein if the conversion function fails one or more of the predetermined testing criteria, then modifying the first baseline value to obtain a second baseline value using predetermined baseline information without reference data obtained from an in vitro self-monitoring blood glucose test after implantation in vivo. 2. The method of claim 1, wherein the predetermined baseline information is obtained from in vivo testing of at least one other continuous glucose sensor. 3. The method of claim 1, wherein the predetermined baseline information comprises a range of predetermined baseline values. 4. The method of claim 1, further comprising converting the sensor data using the conversion function if the conversion functions passes one or more of the predetermined criteria of the testing. 5. The method of claim 1, further comprising repeating the testing using a modified conversion function comprising the second baseline value. 6. The method of claim 1, wherein the one or more predetermined testing criteria comprise predetermined sensitivity information and/or predetermined baseline information. 7. The method of claim 6, wherein the predetermined sensitivity information and/or predetermined baseline information are derived from in vivo testing of at least one other continuous glucose sensor or in vitro testing. 8. The method of claim 1, wherein the predetermined baseline information is obtained from in vivo testing of at least one other continuous glucose sensor or in vitro testing. 9. A system for processing sensor data, comprising: a continuous glucose sensor configured to provide sensor data indicative of a glucose concentration in a host; anda processor module configured to determine a conversion function associated with the continuous glucose sensor, wherein the conversion function comprises using predetermined baseline information to guide or validate the conversion function, wherein the conversion function comprises a sensitivity value and a first baseline value,test the conversion function using one or more predetermined criteria, andmodify the first baseline value if the conversion function fails one or more of the predetermined test criteria, and wherein the first baseline value is modified to obtain a second baseline value using predetermined baseline information without reference data obtained from an in vitro self-monitoring blood glucose test after implantation in vivo... | DexCom, Inc. | A61B005/05
US08523785 | B2 | 2013-09-03 | Method and apparatus for measuring analytes | 2006-08-24 | A method for measuring the concentration of a compound in the blood of a part of a subject is provided. An invasive or non-invasive sample of blood may be used for this determination. Also provided is a device for measuring the concentration of a compound in the blood of a subject. The device comprises a source of electromagnetic radiation, a holder, a detector and a processing system. | 1. A method of determining the concentration of one or more than one compound in a sample comprising, (a) placing a receptor over a portion of a body part, and either (i) directing a source of electromagnetic radiation (EMR) through the receptor and the body part; (ii) lancing the body part to obtain sample of blood and directing the source of electromagnetic radiation (EMR) through the receptor and the sample of blood; or (iii) directing the source of electromagnetic radiation (EMR) through the receptor and the body part, and lancing the body part to obtain sample of blood and directing the source of electromagnetic radiation (EMR) through the receptor and the sample of blood;(b) measuring a quantity of the EMR reflected by, or transmitted through, the body part, sample of blood, or both the body part and the sample of blood with a detector; and(c) performing a quantitative mathematical analysis of the quantity of EMR using an algorithm, and determining the concentration of the one or more than one compound in the body part, the sample of blood, or both the body part and the sample of blood, wherein the one or more than one compound may be selected from the group consisting of a neutral or ionic form of a heavy metal having an atomic number greater than 20,wherein prior to the step of directing the EMR on the body part, in steps a) i) or a) iii), the body part is squeezed so that a substantial portion of the blood is removed from the body part to produce a squeezed body part, the EMR is directed onto the squeezed body part, and the one or more than one compound is determined within the squeezed body part. 2. The method claim 1, wherein prior to the step of placing (step (a)), the receptor is placed within a holder. 3. The method of claim 1, wherein after the step of measuring (step (b)) the receptor is removed from the holder. 4. The method according to claim 1, wherein in the step of directing (step (a)), the source of EMR comprises wavelengths from about 300 nm to about 2500 nm. 5. The method according to claim 1, wherein in the step of directing (step (a)), the source of EMR comprises wavelengths from about 500 nm to about 1100 nm. 6. The method of claim 1, wherein in the step of directing (step (a)), a second source of EMR is directed to the body part, and a measurement of background is obtained. 7. A method of determining the concentration of one or more than one compound in a sample comprising, (a) placing a receptor over a portion of a body part, and either (i) directing a source of electromagnetic radiation (EMR) through the receptor and the body part; (ii) lancing the body part to obtain sample of blood and directing the source of electromagnetic radiation (EMR) through the receptor and the sample of blood; or (iii) directing the source of electromagnetic radiation (EMR) through the receptor and the body part, and lancing the body part to obtain sample of blood and directing the source of electromagnetic radiation (EMR) through th... | Covidien LP | A61B005/00
US08545402 | B2 | 2013-10-01 | Highly reliable ingestible event markers and methods for using the same | 2010-04-27 | Ingestible event markers having high reliability are provided. Aspects of the ingestible event markers include a support, a control circuit, a first electrochemical material, a second electrochemical material and a membrane. In addition, the ingestible event markers may include one or more components that impart high reliability to the ingestible event marker. Further, the ingestible event markers may include an active agent. In some aspects, the active agent, such as a pharmaceutically active agent or a diagnostic agent may be associated with the membrane. | 1. An ingestible event marker comprising: a circuitry element comprising: a control circuit comprising an upper surface and a lower surface;a first electrochemical material defining a first outer perimeter edge, the first electrochemical material electrically coupled to the upper surface of the control circuit; anda second electrochemical material defining a second outer perimeter edge, the second electrochemical material electrically coupled to the lower surface of the control circuit, wherein the first and second electrochemical materials are electrically isolated from each other;a membrane positioned between the first and second electrochemical materials comprising a signal amplification element comprising an insulating material positioned between the first and second electrochemical materials, the insulating material dimensioned to increase a length of the current path through conducting liquid in a body between the first and second electrochemical materials forming channels for the conducting fluid thereby boosting the conductance path therebetween, wherein the insulating material comprises a third outer edge extending beyond the first and second outer perimeter edges of the respective first and second electrochemical materials;wherein the first and second active electrode materials are configured to provide a voltage potential difference to the control circuit as a result of the first and second materials being in contact with the conducting liquid within the body; andwherein upon application of the voltage potential to the control circuit, the circuitry element generates a conductively transmitted signal comprising the current path that employs the body as a conduction medium such that the signal is conducted between the circuitry element and a receiver through the body tissues. 2. The ingestible event marker of claim 1 wherein the control circuit is electrically coupled to the first and second electrochemical materials, wherein the control circuit is configured to control a voltage potential difference between the first and second electrochemical materials. 3. The ingestible event marker according to claim 1 wherein the first and second electrochemical materials are configured to provide a voltage potential difference when in contact with a conducting liquid at a target physiological site, wherein the potential difference provides power for communication. 4. The ingestible event marker according to claim 1 wherein the membrane is a planar structure. 5. The ingestible event marker according to claim 1 wherein the membrane comprises at least one of multiple coatings and multiple layers. 6. The ingestible event marker of claim 1 further comprising at least one controlled activation element. 7. The ingestible event marker of claim 1 further comprising at least one of a non-active agent salt, an anti-foaming agent, a micro-environment modification agent and a soluble component comprising a weight equal or greater to 90% of the overall we... | Proteus Digital Health, Inc. | A61B005/00 A61M037/00
US08639310 | B2 | 2014-01-28 | System and methods for locating and ablating arrhythomogenic tissues | 2013-02-27 | The disclosure relates to a variety of systems and methods for sensing electrical events about a selected annulus region of the heart and for treating tissue in the selected annulus region. Wherein the system includes a first catheter that has an expandable member, an ablation element, and a lumen configured to allow a second catheter therethrough. The second catheter includes a distal section in a ring shape and a plurality of electrodes coupled around the ring. Optionally a second lumen can be included through the first catheter that allows for contrast media to be delivered to the distal end of the system. | 1. A system for sensing electrical events about a selected intrabody annulus region and for treating tissue in the selected annulus region, comprising: a first catheter and a second catheter;the first catheter comprising: a first handle assembly;a first shaft having a first proximal end coupled to the first handle assembly, and a first distal end, the first shaft extending along a first axis;a first lumen extending entirely through the first distal end of the first shaft along the first axis;a second lumen extending entirely through the first distal end of the first shaft along the first axis;an ablation element provided adjacent the first distal end of the first shaft;an expandable member adjacent the first distal end; andwherein the first lumen is adapted to receive the second catheter therethrough;the second catheter comprising: a second handle assembly;a second shaft having a second proximal end coupled to the second handle assembly, and a second distal end, the second shaft of the second catheter extending along a second axis; anda distal ring provided at the second distal end of the second shaft of the second catheter and oriented substantially perpendicular to the second axis of the second shaft of the second catheter, the distal ring having a plurality of discrete electrodes positioned about the distal ring of the second catheter. 2. The system according to claim 1, wherein the ablation element comprises a transducer. 3. The system according to claim 2, wherein the transducer comprises one of a radiofrequency ablation element or an acoustic ablation element. 4. The system according to claim 1, wherein the distal ring has a first diameter that is less than a second diameter of the fully expanded expandable member. 5. The system according to claim 1, wherein the ablation element is housed inside the expandable member. 6. The system according to claim 5, wherein the expandable member comprises an inflatable balloon. 7. The system according to claim 1, wherein the first handle assembly is configured to deflect the first distal end of the first catheter. 8. The system according to claim 1, wherein the second handle assembly is configured to deflect the second distal end of the second catheter. 9. The system according to claim 1, wherein the second handle assembly is configured to change a diameter of the distal ring. 10. The system according to claim 1, further comprising an energy source coupled to the ablation element. 11. A system for sensing electrical events about a selected annulus region for treating internal body tissue in the selected annulus region, comprising: a first catheter and a second catheter;the first catheter comprising: a first handle assembly;a first shaft having a first proximal end coupled to the first handle assembly, and a first distal end, the first shaft extending along a first axis;a first lumen extending through the first shaft along the first axis to a first opening at the first distal end;a second lumen... | St. Jude Medical, Atrial Fibrillation Division, Inc. | A61B005/04 A61B018/04 A61B018/14
US08535223 | B2 | 2013-09-17 | Wireless patient monitoring using streaming of medical data with body-coupled communication | 2009-02-19 | The invention relates to a system and method for wirelessly monitoring a patient (4), the system comprising a medical sensor (1) for collecting medical data and a coupling interface (2) for coupling with a monitor (3). The medical sensor (1) is attached to the patient's (4) body, and the medical data collected by the medical sensor (1) is transmitted to the coupling interface (2) via body-coupled communication (5). Preferably, the collected medical data is streamed to the coupling interface (2) via body-coupled communication (5). This way, a secure and reliable system and method for wireless patient monitoring are achieved which only require little power. | 1. A system for wirelessly monitoring a patient, the system comprising: at least one medical sensor which collects medical data from the patient and wirelessly streams the medical data over a patient body using body-coupled communication with a streaming protocol including at least one of real time transport protocol (RTP) and user datagram protocol (UDP), the medical sensor including at least one of: an electrocardiogram (ECG);a photoplethysmograph (PPG);a pulse oximetry (SpO2); andan electroencephalography (EEG);a coupling interface which receives the streamed medical data which is streamed over the patient body via the body-coupled communication; anda monitor which receives the streamed medical data from the coupling interface and displays the received streamed medical data. 2. The system according to claim 1, wherein the medical data is collected by multiple medical sensors and the coupling interface acts as a gateway for collecting the medical data streamed from the multiple medical sensors and retransmitting the medical data to the monitor. 3. The system according to claim 1, wherein the monitor is coupled with the coupling interface via an ohmic contact and an existing conductive facility of one of a bed, a wheelchair and a walker. 4. The system according to claim 1, wherein the monitor is coupled with the coupling interface via a wireless connection. 5. The system according to claim 1, wherein the monitor includes a mobile device. 6. The system according to claim 1, wherein the coupling interface includes a conductive plate or sheet in body-coupled communication with the patient and the at least one medical sensor; andthe monitor receives the streamed medical data via the conductive plate or sheet. 7. The system according to claim 6, further including: a RF fallback system including an alternative communication path which transmits the streamed medical data from the at least one medical sensor to the monitor when the body-coupled communication between the medical sensor and the conductive plate or sheet of the coupling interface breaks down. 8. A method for wirelessly monitoring a patient, the method comprising: streaming collected medical data which includes at least one of: electrocardiogram (ECG) data, photoplethysmograph (PPG) data, pulse oximetry (SpO2) data, and electroencephalography (EEG) data over a patient's body to a coupling interface via body-coupled communication using a streaming protocol including at least one of real time transport protocol (RTP) and user datagram protocol (UDP); anddisplaying the streaming medical data on a monitor which receives the streaming medical data from the coupling interface. 9. The method according to claim 8, wherein the data is further streamed to the monitor in real-time. 10. The method according to claim 8, further including: establishing a bidirectional body-coupled communication between the medical sensor and the coupling interface. 11. The method according to claim 10, further ... | Koninklijke Philips N.V. | A61B005/00
US08538503 | B2 | 2013-09-17 | Device features and design elements for long-term adhesion | 2012-07-31 | An electronic device for long-term adhesion to a mammal includes a housing with an electronic component. The electronic device may include a first wing and a second wing, each being integrally formed with the housing. An electrode is positioned on a bottom surface of each of the wings, the electrodes electrically connected to the electronic component. An adhesive layer is provided for adhesion to a surface of the mammal. The adhesive layer may cover a portion of the bottom surfaces of the wings but generally does not cover the electrode or a bottom surface of the housing. A method of applying an electronic device to a mammal includes removing first and second adhesive covers from first and second wings of the electronic device to expose an electrode and an adhesive coated on a bottom surface of each wing. | 1. An electronic device for long-term adhesion to a mammal, the device comprising: a housing;a physiologic data collection circuit contained in the housing;multiple wings extending laterally from the housing without overlapping, wherein each wing includes a hinge portion adjacent the housing;an electrode integral with a bottom surface of each of the wings so as to be inseparable from the wings during use of the device, the electrodes electrically connected to the physiologic data collection circuit;a first adhesive layer on the bottom surfaces of the wings and not on a bottom surface of the housing, wherein the first adhesive layer provides adhesion to the skin of the mammal, and wherein the housing is attached to the mammal's skin only via the first adhesive layer and is not directly attached to the skin of the mammal when the electrodes are in contact with the mammal; anda second adhesive layer functioning as an adhesion guard protecting the first adhesive layer. 2. The electronic device of claim 1, wherein the wings are more flexible than the housing. 3. The electronic device of claim 1, wherein the wings and the housing are made from the same material. 4. The electronic device of claim 1, wherein the wings and the housing are made from different materials. 5. The electronic device of claim 1, wherein each hinge portion is thinner than an adjacent portion of the wing of which it is a part. 6. The electronic device of claim 1, further comprising a flap connected to each wing, the flaps extending below the housing but not directly attached to the bottom surface of the housing, wherein the first adhesive layer extends onto a bottom surface of each flap. 7. The electronic device of claim 6, further comprising a connector segment configured to connect the flaps together without directly attaching to the bottom surface of the housing. 8. The electronic device of claim 1, wherein the second adhesive layer adds adhesive surface area to the first adhesive layer to distribute forces over a larger area. 9. The electronic device of claim 1, wherein the first adhesive layer comprises an adhesive that can absorb fluids. 10. The electronic device of claim 9, wherein the first adhesive layer comprises a hydrocolloid adhesive. 11. The electronic device of claim 1, wherein the first adhesive layer comprises a pressure-sensitive adhesive. 12. The electronic device of claim 11, wherein the pressure sensitive adhesive is selected from the group consisting of a polyacrylate, a polyisobutylene and a polysiloxane. 13. The electronic device of claim 1, further comprising; a third adhesive layer between the wing and the first adhesive layer; anda material layer between the wing and the first adhesive layer. 14. The electronic device of claim 1, wherein the multiple wings comprise two wings extending from approximately opposite ends of the housing. 15. The electronic device of claim 14, further comprising at least one additional wing extending from the hou... | iRhythm Technologies, Inc. | A61B005/0408
US09002440 | B2 | 2015-04-07 | System and method for characterizing circulatory blood flow | 2013-03-15 | A computer-implemented method for characterizing circulatory blood volume and autoregulatory compensatory mechanisms to maintain circulatory blood volume is disclosed. A biological signal that emulates the arterial pulse wave is collected from a sensor. Three derived parameters are extrapolated from the biological signal. The first parameter, circulatory stress, reflects of the changes of the heart rate frequency. The second, circulatory blood volume, reflects the changes in the frequency strength of the heart rate frequency. The third, Pulse Volume Alteration (PVA) Index is a ratio of the sum of the strengths of the heart rate frequency harmonics to the strength of the heart rate frequency of the unprocessed biological signal. Each parameter is compared to a threshold value and assessed to determine an adequacy of circulatory blood volume and an appropriateness of the autoregulatory mechanisms used to maintain circulatory blood volume adequacy. | 1. A method for characterizing a circulating blood volume, the method comprising: receiving, by a computing device, a biological signal emulating an arterial pulse wave from a sensor associated with a human body;calculating, by the computing device, a plurality of integer harmonics of a heart rate from the biological signal, wherein each of the plurality of integer harmonics is characterized by an integer harmonic amplitude;calculating from the plurality of integer harmonic amplitudes of the heart rate, by the computing device, at least one derived parameter in a frequency domain comprising a measure of total harmonic distortion; andcharacterizing the circulating blood volume by comparing, by the computing device, the at least one derived parameter to a baseline value. 2. The method of claim 1, wherein the sensor comprises one or more of the following: a transmissive photo-optic sensor;a reflective photo-optic sensor;a pressure transducer;a tonometry device;a strain gauge;an ultrasound device;an electrical impedance device; anda radar device. 3. The method of claim 1, further comprising: conditioning the biological signal to form a conditioned biological signal; andcalculating, by the computing device, at least one second derived parameter in the frequency domain based on the conditioned biological signal. 4. The method of claim 3, wherein conditioning the biological signal comprises amplifying the biological signal or filtering the biological signal. 5. The method of claim 1, wherein calculating a plurality of integer harmonics of a heart rate from the biological signal comprises: sampling, by the computing device, the biological signal into a plurality of discrete data within a time window, to form windowed discrete signal data; andperforming, by the computing device, a spectrum analysis of the windowed discrete signal data. 6. The method of claim 5, wherein performing a spectrum analysis of the windowed signal data comprises applying a Fast-Fourier Transform to the windowed signal data. 7. The method of claim 5, wherein performing a spectrum analysis of the windowed signal data comprises applying a wavelet transformation to the windowed signal data. 8. The method of claim 1, further comprising comparing a pattern of the at least one derived parameter in the frequency domain over time to a library of patterns of the derived parameter in the frequency domain over time. 9. The method of claim 1, wherein calculating the measure of the total harmonic distortion comprises summing together the integer harmonic amplitude of each of the plurality of integer harmonics of the heart rate. 10. The method of claim 1, wherein calculating the measure of the total harmonic distortion comprises: summing together the integer harmonic amplitude of each of the plurality of integer harmonics of the heart rate to yield a numerator, anddividing the numerator by an amplitude of a fundamental frequency of the heart rate. 11. The method of claim 1, wherein cal... | Intelomed, Inc. | A61B005/02 A61B005/00 A61B005/021 A61B005/026 A61B005/024 A61B005/1455
US08562530 | B2 | 2013-10-22 | System and method for assessing risk of glaucoma onset | 2012-02-10 | A system and method for predicting the onset of glaucoma uses a Finite Element Model (FEM) to obtain a response profile of the Optical Nerve Head (ONH) inside an eye. To do this, the FEM is programmed with data from first and second images of the ONH that are respectively taken at the beginning and the end of an imposed pressure differential (e.g. over a range of about 8 kPa). The FEM is then subjected to a sequence of pressure increments and the resultant profile is compared with empirical data to predict an onset of glaucoma. | 1. A system for determining the onset of glaucoma which comprises: an imaging unit for creating a first image of an Optical Nerve Head (ONH) of a patient at a first pressure, and a second image of the ONH at a second pressure;an evaluator for assessing the first image and the second image created by the imaging unit to establish data of stress-strain characteristics for tissue of the ONH at each of a plurality of locations in the ONH;a Finite Element Model (FEM) of an ONH, based on data from the imaging unit and from the evaluator, the FEM has elements respectively representative of a Lamina Cribrosa (LC), Prelaminar Neural Tissue (PrNT), Postlaminar Neural Tissue (PoNT), and Sclera, wherein each element of the FEM is defined by mathematical parameters based on the data; anda computer connected to the FEM for varying parameters of the FEM to obtain a profile for the ONH of the patient and connected to the evaluator for evaluating the profile in comparison with empirical statistics to predict an onset of glaucoma. 2. A system as recited in claim 1 wherein the mathematical parameters are tensors. 3. A system as recited in claim 1 wherein the profile is obtained from a plurality of simulated pressure changes on the FEM, wherein the pressure changes are made through a range of approximately 8 kPa, with each pressure change resulting from a pressure increment equal to approximately 1 kPa. 4. A system as recited in claim 1 wherein the FEM substantially replicates a cylindrical shaped body having a first end surface and a second end surface with a cylindrical surface therebetween, and further wherein elements of the FEM representing the PrNT are arranged on the first end surface, elements of the FEM representing the PoNT are arranged on the second end surface, elements of the FEM representing the LC are located between the first end surface and the second end surface, and elements of the FEM representing the sclera are arranged on the cylindrical surface. 5. A system as recited in claim 4 wherein the elements of the FEM representing the sclera include a plurality of fiber elements, with the fiber elements transitioning in an outward direction from the cylindrical surface, with the transition being characterized by a change from a substantially circumferential orientation at the cylindrical surface to an increasingly spiral orientation with increasing distance from the cylindrical surface, to add stability to the FEM, and further wherein the elements of the FEM representing the LC include simulated pores, wherein a location and a size for each pore is determined by Second Harmonic Generation (SHG) imaging of the ONH. | Heidelberg Engineering GmbH | A61B005/00
US09226683 | B2 | 2016-01-05 | System scan timing by ultrasound contrast agent study | 2012-04-16 | Scan timing of contrast agent study is provided. Ultrasound is used to determine timing of contrast agent inflow and/or outflow. The timing based on the ultrasound scanning controls scanning for MR or CT imaging. The MR or CT contrast agent imaging for MR or CT contrast agents may be synchronized using the ultrasound contrast agent flow. | 1. A method for scan timing, the method comprising: injecting ultrasound contrast agents into a patient as a test bolus;scanning a first region of a patient with ultrasound;detecting, from the scanning, the ultrasound contrast agents in the first region;determining a length of time from injecting to the detection of the ultrasound contrast agents in the first region; thendetermining a length of time for magnetic resonance or computed tomography contrast agents to reach the first region or a second region from injection based on the length of time from the injecting to the detection of the ultrasound contrast agents;injecting magnetic resonance or computed tomography contrast agents into the patient;scanning the first region or the second region of the patient with a magnetic resonance or computed tomography system; andtriggering the scanning with the magnetic resonance or computed tomography system based on the determined length of time for magnetic resonance or computed tomography contrast agents to reach the first region or a second region from injection. 2. The method of claim 1 wherein scanning the first region with ultrasound comprises transmitting acoustic energy to the first region and receiving echoes responsive to the transmitting from the first region. 3. The method of claim 1 wherein detecting comprises detecting a non-linear fundamental response of the contrast agents. 4. The method of claim 1 wherein determining the length of time from injecting to the detection of the ultrasound contrast agents in the first region comprises determining a time from the injecting of the test bolus of the ultrasound contrast agents into the patient to initial detection of the ultrasound contrast agents at the first region. 5. The method of claim 1 wherein determining the length of time from injecting to the detection of the ultrasound contrast agents in the first region comprises determining a time for the ultrasound contrast agents to wash-in to the first region. 6. The method of claim 1 wherein determining the length of time from injecting to the detection of the ultrasound contrast agents in the first region comprises determining a time for the ultrasound contrast agents to wash-out of the first region. 7. The method of claim 1 wherein scanning with the magnetic resonance or computed tomography system comprises imaging the magnetic resonance or computed tomography contrast agents. 8. The method of claim 1 wherein triggering comprises starting or stopping the scanning with the magnetic resonance or computed tomography system. 9. The method of claim 1 wherein determining the length of time from injecting to the detection of the ultrasound contrast agents in the first region comprises determining a time for the ultrasound contrast agents relative to the first region where the first region comprises a sub-region of the second region for the scanning with the magnetic resonance or computed tomography system, and wherein triggering comprises setti... | Siemens Medical Solutions USA, Inc. Siemens Aktiengesellschaft | A61B005/055 A61B006/00 A61B008/08 G01R033/48 G01R033/567 G01R033/563
US09763581 | B2 | 2017-09-19 | Patient monitoring apparatus and method for orthosis and other devices | 2013-03-15 | A drug delivery system is provided. The drug delivery apparatus including at least one sensor configured to detect at least one of a drug delivery parameter and patient data and a portable communication device communicatively coupled to the drug delivery apparatus. The portable communication device includes an input device configured to receive data from the drug delivery apparatus, wherein the data includes at least one of a drug delivery parameter and patient data and an output device coupled to the input device and configured to display the received data. | 1. A drug delivery system comprising: a drug delivery apparatus including at least one sensor configured to detect at least one of a drug delivery parameter and patient data; anda portable communication device communicatively coupled to the drug delivery apparatus, the portable communication device comprising: an input device configured to receive data from the drug delivery apparatus, wherein the data includes at least one of the detected drug delivery parameter and patient data; andan output device coupled to the input device and configured to display the received data. 2. A drug delivery system in accordance with claim 1, wherein the portable communication device further comprises a communications component configured to transmit a delivery protocol to the drug delivery apparatus. 3. A drug delivery system in accordance with claim 2, wherein the communications component is further configured to transmit, to an external source, an indication that a change be made to the delivery protocol based on the received data. 4. A drug delivery system in accordance with claim 2, wherein the communications component is configured to transmit the received data to an external source. 5. A drug delivery system in accordance with claim 1, wherein the drug delivery apparatus is configured to change the drug delivery protocol based on data received from an external source. 6. A drug delivery system in accordance with claim 1, wherein the drug delivery apparatus is at least one of implanted in a patient and an insulin pump. 7. A drug delivery system in accordance with claim 1, wherein the portable communication device is at least one of a laptop, smartphone, cellular telephone, and personal digital assistant (PDA). 8. One or more non-transitory computer-readable storage media having computer-executable instructions embodied thereon, wherein when executed by a processor, the computer-executable instructions cause the processor to: receive, by an input device, data from at least one sensor of a drug delivery apparatus, wherein the data includes at least one of a drug delivery parameter and patient data;display, on an output device, the received data from the at least one sensor; andtransmit a delivery protocol to the drug delivery apparatus. 9. One or more non-transitory computer-readable storage media according to claim 8, wherein the computer-executable instructions cause the processor to receive data from at least one sensor via a wireless connection. 10. One or more non-transitory computer-readable storage media according to claim 8, wherein the computer-executable instructions cause the processor to transmit the received data to an external source. 11. One or more non-transitory computer-readable storage media according to claim 8, wherein the computer-executable instructions cause the processor to receive a delivery protocol for the drug delivery system. 12. A portable communication device configured to monitor a patient therapy system, the mobile ... | P Tech, LLC | A61B005/0205 A61B005/021 A61B005/024 A61B005/00 A61F005/01 A61M005/172 A61H001/02
US10158928 | B2 | 2018-12-18 | Appurtenances for reporting information regarding wound dressings | 2012-04-12 | Appurtenances to wound dressings are described, which include: a substrate configured to mechanically or chemically attach to a wound dressing; a transmission unit attached to a surface of the substrate, the transmission unit including circuitry and at least one antenna, the transmission unit configured to transmit a signal; and a projection operably attached to the transmission unit, the projection of a size and shape to extend into an interior region of the wound dressing and configured to sample a fluid associated with a wound. | 1. An appurtenance to an unpenetrated wound dressing, comprising: a substrate configured to mechanically or chemically attach to the unpenetrated wound dressing;a transmission unit attached to a surface of the substrate, the transmission unit including circuitry and at least one antenna, the transmission unit configured to transmit a signal;a hollow tubular projection operably attached to the transmission unit, the hollow tubular projection having an exterior wall defining a channel, the exterior wall being of a size and shape to penetrate the unpenetrated wound dressing and extend into an interior region of the unpenetrated wound dressing and configured to sample a fluid associated with a wound, wherein a portion of the exterior wall of the hollow tubular projection configured to penetrate the unpenetrated wound dressing is oriented at an obtuse or acute angle relative to the substrate; andone or more sensors disposed in a portion of the hollow tubular projection that is configured to penetrate the unpenetrated wound dressing, wherein the one or more sensors are configured to detect one or more characteristics of the unpenetrated wound dressing or an individual using the unpenetrated wound dressing. 2. The appurtenance to an unpenetrated wound dressing of claim 1, wherein the substrate comprises: a flexible material. 3. The appurtenance to an unpenetrated wound dressing of claim 1, wherein the transmission unit is configured to transmit the signal in response to an interrogation signal. 4. The appurtenance to an unpenetrated wound dressing of claim 1, wherein the transmission unit comprises: a transmitter unit; anda receiver. 5. The appurtenance to an unpenetrated wound dressing of claim 1, wherein the transmission unit comprises: a radio frequency identification (RFID) device. 6. The appurtenance to an unpenetrated wound dressing of claim 1, wherein the transmission unit comprises: at least two antennas. 7. The appurtenance to an unpenetrated wound dressing of claim 1, wherein the transmission unit comprises: a Near Field Communication (NFC) device. 8. The appurtenance to an unpenetrated wound dressing of claim 1, wherein the hollow tubular projection comprises: a physical conduit configured for fluid flow from the interior region of the unpenetrated wound dressing to a location in contact with the transmission unit. 9. The appurtenance to an unpenetrated wound dressing of claim 1, wherein the hollow tubular projection comprises: one or more additional sensors; andat least one substantially hollow enclosure substantially encircling the one or more additional sensors, the at least one substantially hollow enclosure including one or more openings within the enclosure distal to an attachment to the substrate. 10. The appurtenance to an unpenetrated wound dressing of claim 1, wherein the one or more sensors are partially internal to the hollow tubular projection. 11. The appurtenance to an unpenetrated wound dressing of claim 1, wherein t... | ELWHA LLC | H04Q009/00 A61B005/00 A61B010/00 A61F013/00 G06F019/00 G16H040/67 A61M001/00 A61B005/145
US09408574 | B2 | 2016-08-09 | Method and apparatus for detecting change in intrathoracic electrical impedance | 2013-04-22 | A method and apparatus for detection of changes in impedance a patient that includes generating measured impedances, generating an adaptive baseline trend of the measured impedances corresponding to a first time period, generating a short term trend of the measured impedances corresponding to a second time period less than the first time period, determining changes in relative position of the short term trend and the baseline trend, the determined changes in relative position corresponding to determining intersecting of the baseline trend by the short term trend, determining differences between the baseline trend and calculated period average impedances, and accumulating, in response to determining no intersecting of the baseline trend by the short term trend, the determined differences between the baseline trend and the calculated period average impedances. | 1. A method of detecting impedance changes of a cardiac signal in a medical device, comprising: sensing a plurality of impedances in response to the cardiac signal;determining short term average impedances in response to a predetermined number of sensed impedances of the plurality of sensed impedances sensed per day;determining a baseline impedance in response to a plurality of the determined short term average impedances;determining a relative position of the determined short term average impedance and the determined baseline impedance;anddetermining whether there is a predetermined change in impedance in response to the determined relative position. 2. The method of claim 1, wherein the predetermined change in impedance corresponds to the determined short term average impedance being greater than the determined baseline impedance subsequent to being less than the determined baseline impedance. 3. The method of claim 2, further comprising generating an alarm in response to determining there is a predetermined change in impedance. 4. The method of claim 2, further comprising modifying a parameter of the medical device in response to determining there is a predetermined change in impedance. 5. The method of claim 1, further comprising generating an alarm in response to determining there is a predetermined change in impedance. 6. The method of claim 1, further comprising modifying a parameter of the medical device in response to determining there is a predetermined change in impedance. 7. A medical device for detecting impedance changes of a cardiac signal of a patient's heart, comprising: a plurality of electrodes sensing the cardiac signal; anda processor configured to sense a plurality of impedances in response to the cardiac signal, determine short term average impedances in response to a predetermined number of sensed impedances of the plurality of sensed impedances sensed per day, determine a baseline impedance in response to a plurality of the determined short term average impedances, determine a relative position of the determined short term average impedance and the determined baseline impedance, and determine whether there is a predetermined change in impedance in response to the determined relative position. 8. The medical device of claim 7, wherein the predetermined change in impedance corresponds to the determined short term average impedance being greater than the determined baseline impedance subsequent to being less than the determined baseline impedance. 9. The medical device of claim 8, wherein the processor is further configured to generate an alarm in response to determining there is a predetermined change in impedance. 10. The medical device of claim 8, wherein the processor is configure to modify a parameter of the medical device in response to determining there is a predetermined change in impedance. 11. The medical device of claim 7, wherein the processor is configured to generate an alarm in response to determinin... | Medtronic, Inc. | A61B005/053 A61B005/00 A61N001/05 A61N001/362 G06F012/08
US09351678 | B2 | 2016-05-31 | Lancet holder and lancet device including the same | 2011-09-20 | A lancet holder includes a holder body having a lancet seat at one end to mount a lancet and receiving the lancet and elastic fixing portions arranged in pairs to face each other on the inner side of the holder body so that the lancet received in the holder body is vertically held, and elastically fixing the lancet. | 1. A lancet device comprising: a housing;a lancet holder mounted to the housing, and comprising: a holder body having a cavity defining a lancet seat at a first end of the holder body for receiving a lancet needle;a plurality of elastic fixing portions arranged in pairs to face each other on an inner side of the cavity of the holder body operable to engage the lancet needle so that the lancet needle received in the cavity of the holder body is vertically held, and elastically fixing the lancet needle;a lancet plate operable to engage the lancet needle, the lancet plate disposed within the cavity of the holder body;an elastic support member disposed within the cavity of the holder body, under the lancet plate, and configured to compensate for a variable length of the lancet needle; anda movable shaft coupled to an outer surface of the holder body for releasing and moving the lancet needle. 2. The lancet device of claim 1, wherein the plurality of elastic fixing portions are arranged at predetermined angles around the inner side of the cavity of the holder body. 3. The lancet device of claim 2, wherein the plurality of elastic fixing portions include: a plurality of first fixing members arranged at predetermined angles around the inner side of the cavity of the holder body and adjacent to an open end of the cavity of the holder body; anda plurality of second fixing members arranged at predetermined angles around the inner side of the cavity of the holder body, wherein the plurality of second fixing members are positioned proximally to the plurality of first fixing members. 4. The lancet device of claim 3, wherein the plurality of elastic fixing portions are plates protruding inward. 5. The lancet device claim 1, further comprising a guide wing elongated longitudinally along the outer surface of the holder body and operable to move along a releasing guide groove formed on an inner side of the housing. 6. The lancet device of claim 2, wherein the plurality of elastic fixing portions are plates protruding inward. | I-SEN, INC. | A61B017/34 A61B005/151 A61B005/15
US09345909 | B2 | 2016-05-24 | Skin ulcer treatment | 2011-12-22 | A system and method for facilitating the healing of a skin ulcer, such as a diabetic ulcer, on a treatment region of a body. Ultrasound waves are transmitted to the treatment region. Interferential electrical stimulation is applied to the treatment region, simultaneously with the ultrasound transmission. The treatment region may be massaged with a massaging device during the treatment session. A gel may be applied onto the treatment region to facilitate the ultrasound transmission and electrical stimulation. A measurement system may be used to obtain accurate measurements of the skin ulcer, to provide a quantitative determination of the healing progression. | 1. A method for facilitating healing of a skin ulcer on a treatment region of a body, the method comprising: measuring size of the skin ulcer;applying a gel onto skin at the treatment region;transmitting ultrasound waves to the treatment region;positioning electrodes of an electrical stimulation apparatus onto the skin at the treatment region in proximity to the skin ulcer;applying interferential electrical stimulation through the electrodes to the treatment region simultaneously with transmission of the ultrasound waves; andmassaging the treatment region simultaneously with transmitting ultrasound waves and applying interferential electrical stimulation. 2. The method according to claim 1, wherein measuring size of the skin ulcer comprises: positioning a reference measurement ruler adjacent the skin ulcer;imaging the skin ulcer and the reference measurement ruler; andcalculating at least one measurement of a surface area of a skin ulcer bed and a surface area of a skin ulcer region based on a comparative reference scale established using the reference measurement ruler. 3. The method according to claim 1, further including quantitating healing progression of the skin ulcer, the quantitating comprising: measuring the skin ulcer before beginning a treatment session by calculating at least one measurement of a surface area of a skin ulcer bed and a surface area of a skin ulcer region; andcomparing measurements of the surface areas calculated following successive treatment sessions. 4. The method according to claim 1, wherein the ultrasound waves are transmitted to the treatment region at an operating frequency between 1 and 3 MHz and at an operating intensity between 1.5-2.1 W/cm2. 5. The method according to claim 1, wherein an operating frequency of the interferential electrical stimulation is varied during a treatment session, the varying in accordance with a predetermined pattern selected from the group consisting of: applying a first frequency for a fixed amount of time before switching to a second frequency;gradually changing frequencies from a first frequency to a second frequency over various durations of time; andintermittently applying extreme frequencies within a frequency range. 6. The method according to claim 1, wherein the method does not comprise applying a vacuum or suction. |  | A61B008/00 A61N007/00 A61N001/04 A61N001/32 A61B005/00
US09259556 | B2 | 2016-02-16 | MRI guidewire | 2013-05-31 | A guidewire (100) for use with interventional magnetic resonance imaging has a guidewire body (102) having a distal end and a proximal end and reserving a space therein, a dipole antenna (108) disposed in the space reserved within the guidewire body, the dipole antenna being adapted to be electrically connected to a signal processing system through a first signal channel (110) through the proximal end of the guidewire body, and a loop antenna (112) disposed in the space reserved within the guidewire body toward the distal end of the guidewire body, the loop antenna (112) being adapted to be electrically connected to the signal processing system through a second signal channel (114) through the proximal end of the guidewire body. The dipole antenna and the loop antenna are each constructed to receive magnetic resonance imaging signals independently of each other and to transmit received signals through the first and second signal channels, respectively, to be received by the signal processing system. An interventional magnetic resonance imaging system includes an active guidewire. | 1. A guidewire for use with interventional magnetic resonance imaging, comprising: a guidewire body having a distal end and a proximal end and reserving a space therein, the guidewire body having an elongated shaft between the proximal end and the distal end;a dipole antenna disposed in said space reserved within said guidewire body, said dipole antenna being adapted to be electrically connected to a signal processing system through a first signal channel through said proximal end of said guidewire body; anda loop antenna disposed in said space reserved within said guidewire body toward said distal end of said guidewire body, said loop antenna being adapted to be electrically connected to said signal processing system through a second signal channel through said proximal end of said guidewire body, the loop antenna including a micro-coil positioned adjacent the distal end of the guidewire body for providing visualization information of a tip of the guidewire;wherein the dipole antenna is positioned between the proximal end of the guidewire body and the micro-coil for providing visualization information of the elongated shaft;wherein said dipole antenna and said loop antenna are each constructed to receive magnetic resonance imaging signals independently of each other and to transmit received signals through said first and second signal channels, respectively, to be received by said signal processing system. 2. A guidewire according to claim 1, wherein said dipole antenna comprises: an outer hypotube disposed within said space reserved within said guidewire body;an inner hypotube disposed within a lumen defined by said outer hypotube; andan electrical insulation layer disposed between said inner hypotube and said outer hypotube,wherein said inner hypotube extends beyond a distal end of said outer hypotube in a direction of said distal end of said guidewire to provide a whip portion of said dipole antenna, said inner and outer hypotubes providing at least a portion of said second signal channel. 3. A guidewire according to claim 2, wherein said whip portion of said dipole antenna has a length selected to be suitable for receiving signals at a Larmour frequency during operation of a magnetic resonance imaging system. 4. A guidewire according to claim 2, wherein said inner hypotube comprises a gold surface coating thereon along the whip portion of said inner hypotube. 5. A guidewire according to claim 2, wherein said inner and outer hypotubes comprise Nitinol in a material thereof. 6. A guidewire according to claim 1, further comprising a micro-coaxial electrical cable disposed within said space reserved within said guidewire body and being electrically connected to said micro-coil, wherein said micro-coaxial electrical cable is constructed to provide at least a portion of said first signal channel. 7. A guidewire according to claim 1, further comprising a twisted pair of electrical wires disposed within said space reserved within said guidewir... | The United States of America, as represented by the Secretary, Department of Health and Human Services | A61B005/055 A61M025/09 G01R033/28 G01R033/34
US09649035 | B2 | 2017-05-16 | Method for diagnosis and treatment of artery | 2013-04-19 | An introducer having a dilator positioned in a sheath is inserted into a first artery and, thereafter, only the dilator tube is drawn out of the first artery and the sheath while the sheath remains in the first artery. A diagnostic instrument having an outer diameter smaller than a maximum outer diameter permitting insertion into the sheath tube is inserted into the second artery, and a stenosis of the second artery is diagnosed. While keeping the sheath indwelling in the first artery, a therapeutic instrument or a catheter permitting the therapeutic instrument to be inserted therein, which therapeutic instrument or catheter has a maximum outer diameter permitting insertion into the sheath tube, is inserted into the second artery, and the second artery is treated. | 1. A method of treating comprising: inserting an introducer into a first blood vessel of a patient, the introducer comprising a dilator positioned inside a selected sheath which possesses open distal and proximal ends, the dilator comprising a distal end, the introducer being inserted into the first blood vessel while the distal end of the dilator extends distally beyond the distal end of the selected sheath, the selected sheath comprising an outer diameter substantially equal to an outer diameter of a first sheath and an inner diameter substantially equal to an inner diameter of a second sheath which has a Fr size that is one Fr size larger than a Fr size of the first sheath;drawing out the dilator from the first blood vessel and from the selected sheath while the selected sheath is kept indwelled in the first blood vessel;inserting a diagnostic instrument into the selected sheath that is indwelled in the first blood vessel, through the first blood-vessel and into a second blood vessel, the diagnostic instrument having an outer diameter inserted into the selected sheath that is smaller than a maximum outer diameter which can be inserted into and moved along the selected sheath;diagnosing, through use of the diagnostic instrument, whether a stenosis exists in the second blood vessel;drawing out the diagnostic instrument from the second blood vessel, the first blood vessel and the selected sheath;inserting a therapeutic instrument or a catheter permitting insertion of the therapeutic instrument, through the selected sheath that is indwelled in the first blood vessel so that the therapeutic instrument or the catheter is inserted through the first blood vessel and then into the second blood vessel, the therapeutic instrument or the catheter having the maximum outer diameter which is permitted to be inserted into the selected sheath and moved along the selected sheath, and when the catheter permitting insertion of the therapeutic instrument is inserted through the selected sheath and the first blood vessel and into the second blood vessel, the therapeutic instrument is inserted through the catheter and the first blood vessel and into the second blood vessel; andtreating the stenosis in the second blood vessel through use of the therapeutic instrument, the first blood vessel being either a radial artery or a ulnar artery of the patient and the second blood vessel being a coronary artery of the patient. 2. The method according to claim 1, wherein the diagnostic instrument is an angiography catheter. 3. The method according to claim 1, wherein the therapeutic instrument is one of a balloon catheter, a drug-eluting balloon catheter, a bare metal stent, a drug-eluting stent, a drug-eluting biodegradable stent, an intravascular ultrasound testing instrument, a rotablator, a thrombus suction catheter, and a drug administration catheter. 4. A method of inserting an angiography catheter and a guiding catheter through a first artery into a second artery of ... | Terumo Kabushiki Kaisha | A61B005/02 A61B017/3207 A61M025/01 A61M025/06 A61M029/00
US10006896 | B2 | 2018-06-26 | Method, apparatus and system for food intake and physical activity assessment | 2012-11-14 | Electronic systems, devices and methods are provided to accurately record and analyze food intake and physical activity in a subject. A device is provided to be placed on a subject which records video using at least two video cameras positioned to record stereoscopic image pair, as well as other physiological and/or environmental data including, for example, oxygen saturation, heart rate, and environmental factors such as physical location, temperature, and humidity. Video data is analyzed along with other data obtained by the device to determine food consumption and/or physical activity of the subject, much of which is accomplished by automated computer-implemented processes. | 1. A system for remote monitoring of food intake and physical activity of a subject, comprising: a) a device configured to be worn on the subject for remote monitoring of food intake and physical activity by the subject, comprising: a housing;a bus inside the housing;one or more physiological sensors connected to the bus;two or more imaging sensors connected to the bus and positioned in the housing to record a stereo image;an eating detector in the housing and connected to the bus, the eating detector comprising a light beam source configured in the device to pass a light beam in a path in front of the subject's mouth and a light sensor able to measure light intensity data representative of movement of an object in the path of the light beam;a microprocessor connected to the bus;a data storage device connected to the bus and comprising a data storage medium;programming instructions, stored on the data storage device, that when executed by the microprocessor cause the microprocessor to: receive the light intensity data from the light sensor;identify based on changes in the received light intensity data when the object is in the path of the light beam to determine when the subject is eating;generate a signal to control the imaging sensors to obtain images of a food item being eaten by the subject when it is determined that the subject is eating; andgenerate, from the images, a stereo image of the food item;and a power supply connected to the bus;b) a computer; andc) a data communication interface for transferring data between the device and the computer,wherein one or both of the device and the computer comprises one or more programs for determining a dimension of the food item based on: the stereo image of the food item, the distance between the two or more imaging sensors, and a fitting algorithm which fits a virtual template shape to the stereo image of the food item; and determining a physical activity of the subject wearing the device based on data from at least one of the physiological sensors, or the imaging sensors. 2. The system of claim 1, in which the fitting algorithm for determining the dimension of the food item causes the microprocessor to generate a representation of the stereo image of the food item in a three dimensional perspective, scales and orients the virtual template shape to fit the food item depicted in the stereo image representation and estimates a volume of the food item by determining the volume of the template shape. 3. The system of claim 1, in which the computer comprises a program for determining the physical activity of the subject, which comprises comparing measured data from the one or more physiological sensors to known values for various physical activities; estimating a type of physical activity performed by the subject based on comparison between measured data and known values; and determining physical and nutritional data including calories burned based on the type of physical activity performed and durat... | University of Pittsburgh—Of the Commonwealth System of Higher Education | A61B005/00 A61B005/103 G01N033/02 A61B005/11 G01N021/00 A61B005/04 A61B007/00 A61B005/1455 A61B005/0205 A61B005/01
US09737230 | B2 | 2017-08-22 | Seizure detection device and systems | 2012-01-06 | A neurostimulation device includes a plurality of electrodes adapted to be electrically connected to a subject to receive multichannel electrical signals from the subject's brain, a multichannel seizure detection unit electrically connected to the plurality of electrical leads to receive the multichannel electrical signals, and a neurostimulation unit in communication with the multichannel seizure detection unit. The plurality of electrodes are at least three electrodes such that the multichannel electrical signals are at least three channels of electrical signals, and the multichannel seizure detection unit detects a presence of a seizure based on multichannel statistics from the multichannel electrical signals including higher order combinations than two-channel combinations. | 1. A neurostimulation device, comprising: a plurality of electrodes adapted to be electrically connected to a subject to receive multichannel electrical signals from a brain of said subject;a multichannel seizure detection unit electrically connected to said plurality of electrodes to receive said multichannel electrical signals; anda neurostimulation unit in communication with said multichannel seizure detection unit,wherein said plurality of electrodes are at least three electrodes such that said multichannel electrical signals are at least three channels of electrical signals,wherein said multichannel seizure detection unit detects a presence of a seizure based on multichannel statistics from said multichannel electrical signals including higher order combinations than two-channel combinations,wherein said multichannel seizure detection unit is configured to detect said presence of said seizure based on optimizing a cost function, andwherein said cost function is dependent on a time delay between an actual seizure and a prediction of said seizure. 2. A neurostimulation device according to claim 1, wherein said plurality of electrodes are at least ten electrodes such that said multichannel electrical signals are at least ten channels of electrical signals. 3. A neurostimulation device according to claim 2, wherein said multichannel statistics includes statistics for at least all pairs of said multichannel electrical signals. 4. A neurostimulation device according to claim 1, wherein said multichannel seizure detection unit is configured to model said multichannel electrical signals based on a brain network model. 5. A neurostimulation device according to claim 4, wherein said brain network model models time-dependent variations of said multichannel statistics. 6. A neurostimulation device according to claim 4, wherein said brain network model is a Hidden Markov Model. 7. A neurostimulation device according to claim 1, wherein said multichannel seizure detection unit is configured to detect said presence of said seizure based on a time-dependent threshold. 8. A neurostimulation device according to claim 1, wherein said cost function is further dependent on a probability of a false positive detection. 9. A neurostimulation device according to claim 1, wherein said neurostimulation unit is triggered by said multichannel seizure detection unit to provide an electrical stimulation. 10. A neurostimulation device according to claim 1, wherein said neurostimulation unit is triggered by said multichannel seizure detection unit to provide a chemical stimulation. 11. A neurostimulation device according to claim 1, wherein said neurostimulation unit is triggered by said multichannel seizure detection unit to provide at least one of a visual or auditory warning. 12. A neurostimulation device according to claim 1, wherein said neurostimulation device is an implantable device. 13. A multichannel seizure detection system, comprising: a signal inter... | THE JOHNS HOPKINS UNIVERSITY | A61B005/04 A61B005/0476 A61B005/048 A61B005/00 A61N001/36 A61B005/0482
US20130261438 | A1 | 2013-10-03 | BIOPSY DEVICES AND METHODS | 2013-05-30 | A method of marking and optionally treating a tissue sample, the method comprising the steps of: (a) providing an instrument including a needle having an opening and a clip delivery device within the needle, wherein the clip delivery device includes an opening coexisting with the opening of the needle; and (b) delivering a clip to a biopsy site, wherein the clip includes an encasement adapted to provide treatment to the tissue sample; wherein delivery of the clip is essentially free of a step of longitudinal re-positioning of greater than about 3 mm by the user of the needle or clip delivery device so that the clip is precisely deployed to a central portion of the biopsy site. | 1-13. (canceled) 14. A method of marking and optionally treating a tissue sample, the method comprising the steps of: (a) providing an instrument including a needle having an opening and a clip delivery device within the needle, wherein the clip delivery device includes an opening coexisting with the opening of the needle; and(b) delivering a clip to a biopsy site, wherein the clip includes an encasement adapted to provide treatment to the tissue sample;wherein delivery of the clip is essentially free of a step of longitudinal re-positioning of greater than about 3 mm by the user of the needle or clip delivery device so that the clip is precisely deployed to a central portion of the biopsy site. 15. The method of claim 14, wherein the opening of the needle and the delivery device is located on a side portion of the same, and wherein the side tube opening includes a center located at about 8 to about 16 mm from the leading end of the clip delivery device. 16. The method of claim 15, wherein delivery of the clip is free of a step of longitudinal re-positioning of the needle or clip delivery device by the user. 17. The method of claim 16, wherein the treatment is selected from lubricants, collagen, antibiotics, antiseptics, radiation seeds, chemotherapeutic agents, thrombosis activating agents and any combinations thereof. 18. The method of claim 16, wherein the treatment includes providing information regarding the tissue sample using Radio Frequency Identification system. 19. The method of claim 16, wherein the treatment includes performing cryoblation. 20. The method of claim 16, wherein the treatment includes monitoring the growth or changes in a tissue sample. 21. The method of claim 14, wherein the clip delivery device comprises: 1) an elongated delivery tube including: a. a longitudinal axis,b. a leading portion with a forward end, andc. sidewall including: the opening, having a center, in the elongated delivery tube axially spaced from the leading portion;2) an elongated push rod including a portion that slides within the elongated delivery tube and within the opening in the sidewall of the elongated delivery tube;3) a ramp guide surface located in the tube; the ramp guide surface being inclined so that the ramp guide surface defines a rear end of the leading portion; and the ramp guide surface being located in the opening in the sidewall of the elongated delivery tube;wherein the clip is located in the elongated delivery tube and axially forward of the push rod,wherein a center of the opening in the sidewall of the elongated delivery tube is located about 5 mm to about 10 mm from the forward end of the leading portion, andwherein the encasement at least partially surrounds the clip so that the encasement protects the clip from forces encountered during deployment of the clip. 22. The method of claim 14, wherein during delivery of the clip to the biopsy site a push rod is extended to the end of the clip delivery device and through t... | - | A61B019/00 A61B005/00 A61B010/02
US20130230227 | A1 | 2013-09-05 | DIGITAL RADIOGRAPHY PLATE IDENTIFICATION SYSTEM | 2013-02-05 | Systems, devices, and methods for facilitating the automatic identification, sorting, and positioning of radiographic images. According to one embodiment of the subject invention, phosphorous plates for intra-oral imaging are encoded for automated image set identification, location, and orientation. In certain embodiments, a processing system is able to process encoded identifiers on the phosphorous plates with digitized images depicted on the phosphorous plates to automatically identify, sort, and rotate the digitized images into proper orientations for user viewing. | 1. A method for automatically processing and orienting dental radiographic images comprising the steps of: a) encoding each of a set of scannable image media with identifiers regarding image location and orientation;b) reading the scannable image media with a scanning apparatus to produce a set of digital data images and transmitting the set of digital data images to a processing system; andc) processing the set of digital data images and their identifiers within the processing system: to determine an image location for each digital data image within the first set of digital data images; to ascertain whether any digital data image in the set of digital data images needs to be properly oriented; and to automatically and properly orient any digital data image in the set of digital images ascertained to need proper orientation. 2. The method of claim 1, wherein the scannable image media further comprises a same standard identifier that groups together each scannable image medium in the set of scannable image media; and processing the set of digital data images with the same standard identifier to associate the set of digital data images with the set of scannable image media. 3. The method of claim 1, wherein the identifier is a visual and/or machine-recognizable identification. 4. The method of claim 3, wherein the identifier selected from the group consisting of: colors, numbers, alphabet letters, symbols, barcodes, electronic signals, and magnetic strips. 5. The method of claim 1, wherein the scannable image media is selected from the group consisting of: photostimulable phosphor plate, radiographic film, and photosensitive film. 6. The method of claim 1, wherein the processing system is located within the scanning apparatus. 7. The method of claim 6, further comprising the step of transmitting the processed set of digital data images to a computer system. 8. The method of claim 7, wherein the computer system can further perform any one or more of the following steps: store the processed set of digital data images; output the processed set of digital data images; maintain the processed set of digital data images; and detect and act upon user commands to manipulate the set or sets of digital data images. 9. The method of claim 1, wherein the processing system is separate from the scanning apparatus and is located within a computer system. 10. The method of claim 9, wherein the computer system can further perform any one or more of the following steps: store the processed set of digital data images; output the processed set of digital data images; maintain the processed set of digital data images; and detect and act upon user commands to manipulate the set of digital data images. 11. The method of claim 1, further comprising the step of providing encoding film holders for each scannable image medium of the set of scannable image media, wherein each film holder includes a visual identifier. 12. The method of claim 11, wherein the visual id... | SMARTPLATES, LLC | A61B005/00
US20130237859 | A1 | 2013-09-12 | APPARATUS | 2011-11-18 | Provided is an apparatus that can stably compress an inspection region and hence reduce a burden on a subject and a burden on an operator.;An apparatus includes a fixed compression plate and a movable compression plate configured to hold an inspection region of a subject, the movable compression plate being movable relative to the fixed compression plate in a direction in which the inspection region is compressed and released while a compression surface of the movable compression plate is maintained substantially parallel to the fixed compression plate; and a moving mechanism configured to move the movable compression plate. The moving mechanism includes a pair of linear guides configured to guide both end portions of the movable compression plate in a moving direction, and drive mechanisms respectively provided along the linear guides and configured to drive the movable compression plate at the both end portions. | 1. An apparatus comprising: a fixed compression plate and a movable compression plate configured to hold an inspection region of a subject, the movable compression plate being movable relative to the fixed compression plate in a direction in which the inspection region is compressed and released while a compression surface of the movable compression plate is maintained parallel to the fixed compression plate;a mechanism configured to move the movable compression plate;an illumination optical system configured to irradiate the inspection region held by the fixed compression plate and the movable compression plate with an electromagnetic wave; anda detector configured to receive the electromagnetic wave that is transmitted through the inspection region or an acoustic wave that is generated as the result of the irradiation with the electromagnetic wave,wherein the mechanism configured to move the movable compression plate includesa pair of linear guides configured to guide both end portions of the movable compression plate in a moving direction, anddrive mechanisms respectively provided along the linear guides and configured to drive the movable compression plate at the both end portions. 2. The apparatus according to claim 1, wherein the drive mechanisms includea pair of lead screw shafts respectively provided along the pair of linear guides,a rotation shaft coupled with the pair of lead screw shafts through gears to simultaneously rotate the pair of lead screw shafts, andan electric drive mechanism having a motor configured to generate a driving force for rotating the rotation shaft. 3. The apparatus according to claim 1, further comprising a phase adjustment plate provided between one of the pair of lead screw shafts and the rotation shaft and configured to adjust a rotation phase of the one lead screw shaft with respect to a rotation phase of the other lead screw shaft. 4. The apparatus according to claim 3, wherein the phase adjustment plate includesa driving plate rotatably fitted on the one lead screw shaft and integrally formed with the corresponding gear, anda driven plate fitted on the one lead screw shaft by a keyway and coupled in a manner that a rotation phase of the driven plate can be adjusted with respect to a rotation phase of the driving plate. 5. The apparatus according to claim 1, wherein the drive mechanisms include a manual drive mechanism having a manual compression handle configured to manually rotate a rotation shaft, andwherein the electric drive mechanism is coupled with the manual drive mechanism through a clutch. 6. The apparatus according to claim 5, wherein the electric drive mechanism includes a mechanism configured to, if the manual drive mechanism is rotationally driven at a higher speed than a speed of rotational driving of the electric drive mechanism in a state in which the clutch is activated to transmit a driving force of the electric drive mechanism to the manual drive mechanism, give a higher priority to... | CANON KABUSHIKI KAISHA | A61B005/00 A61B006/00
US20130237860 | A1 | 2013-09-12 | SYSTEMS AND METHODS FOR SIDESSTREAM DARK FIELD IMAGING | 2013-04-26 | The present application discloses systems and methods for the comprehensive monitoring of the microcirculation in order to assess the ultimate efficacy of the cardiovascular system in delivering adequate amounts of oxygen to the organ cells. In some cases, system embodiments may utilize reflectance avoidance by reflectance filtering, such as OPS imaging or Mainstream Dark Field imaging, or by Sidestream Dark Field imaging, which utilizes external direct light on the tip of the light guide to achieve reflectance avoidance whereby incident and reflected light do not travel down the same pathway. | 1. A handheld system for sidestream dark field analysis of tissue beneath a tissue surface, comprising: an elongate body portion including an imaging passage extending along a length of the elongate body portion;one or more illumination passages which are disposed radially about the imaging passage within the elongate body portion and which are optically isolated from the imaging passage along an entire length of the imaging passage for surface reflection avoidance or reduction when an examination tip of the elongate body portion is proximate the tissue surface;a plurality of light sources which are disposed in optical communication with the one or more illumination passages and which are configured to project light onto a first tissue site via the one or more illumination passages; andan analysis section optically coupled to the imaging passage and configured to capture data of tissue beneath the tissue surface from a second tissue site different from and adjacent to the first tissue site. 2. The system of claim 1 further comprising at least one isolation surface which is configured to optically isolate an illumination field of the first tissue site from an imaging field of the second tissue site. 3. The system of claim 1 further comprising a disposable detachable cap disposed over a distal portion of the elongate body portion having a distal window configured to allow illumination and imaging therethrough. 4. The system of claim 1 further comprising an annular spacer disposed on the distal end of the elongate body portion configured to minimize mechanical contact by the distal portion of the body portion with the second tissue site. 5. The system of claim 1 wherein the light sources comprise light emitting diodes. 6. The system of claim 5 wherein the light emitting diodes comprise green light emitting diodes. 7. The system of claim 1 further comprising a handle secured to the elongate body portion and configured to be held by a user. 8. The system of claim 1 wherein the analysis section comprises an image capture device. 9. The system of claim 8 wherein the image capture device comprises a camera. 10. The system of claim 1 wherein the analysis section comprises a spectrophotometry module. 11. The system of claim 1 wherein the analysis section comprises a fluorescence imaging module. 12. A method of analyzing tissue in a patient, comprising: providing a system for side stream dark field imaging of tissue beneath a tissue surface, including: an elongate body portion including an imaging passage extending along a length of the elongate body portion,one or more illumination passages which are disposed radially about the imaging passage within the elongate body portion and which are optically isolated from the imaging passage along an entire length of the imaging passage for surface reflection avoidance or reduction when an examination tip of the elongate body portion is proximate the tissue surface,one or more light sources which are dis... | MicroVision Medical Holding BV | A61B005/00 A61B005/02
US20130274618 | A1 | 2013-10-17 | GUIDEWIRE SYSTEM FOR USE IN TRANSCATHETER AORTIC VALVE IMPLANTATION PROCEDURES | 2013-04-16 | A guidewire system may include a tubular guidewire including at least one lumen and a plurality of apertures disposed through an outer wall, and at least one pressure wire slidably disposed within the at least one lumen, the at least one pressure wire having at least one pressure sensor disposed thereon. A method of measuring a blood pressure gradient across a treatment site may include advancing the tubular guidewire to the treatment site, positioning at least one aperture distal and at least one aperture proximal of the treatment site, translating the pressure wire within the tubular guidewire, positioning the pressure wire such that a distal pressure sensor is disposed adjacent the at least one aperture distal of the treatment site, and a proximal pressure sensor is disposed adjacent the at least one aperture proximal of the treatment site, and measuring a blood pressure gradient across the treatment site. | 1. A guidewire system, comprising: a tubular guidewire having an open proximal end, a closed distal end, and a length extending therebetween, the tubular guidewire including at least one lumen extending from the proximal end to the distal end; andat least one pressure wire slidably disposed within the at least one lumen, the at least one pressure wire having a length and at least one pressure sensor disposed thereon;wherein the tubular guidewire includes a plurality of apertures disposed through an outer wall of the tubular guidewire. 2. The guidewire system of claim 1, wherein the at least one pressure wire consists of a single pressure wire. 3. The guidewire system of claim 1, wherein the at least one pressure sensor comprises a proximal pressure sensor and a distal pressure sensor. 4. The guidewire system of claim 3, wherein the proximal pressure sensor is longitudinally spaced apart from the distal pressure sensor along the length of the at least one pressure wire. 5. The guidewire system of claim 3, wherein the proximal pressure sensor and the distal pressure sensor are positioned on the at least one pressure wire to face a common direction. 6. The guidewire system of claim 3, wherein the proximal pressure sensor and the distal pressure sensor are positioned on the at least one pressure wire to face different directions. 7. The guidewire system of claim 3, wherein the proximal pressure sensor and the distal pressure sensor are adapted to measure a blood pressure gradient across a target site. 8. The guidewire system of claim 1, wherein the tubular guidewire comprises a metallic hypotube. 9. The guidewire system of claim 1, wherein the plurality of apertures comprises a plurality of generally transverse slots cut into an outer wall of the tubular guidewire. 10. The guidewire system of claim 1, wherein the plurality of apertures comprises a proximal aperture and a distal aperture longitudinally spaced apart along the length of the tubular guidewire. 11. The guidewire system of claim 10, wherein the proximal aperture and the distal aperture are positioned in the tubular guidewire to face a common direction. 12. The guidewire system of claim 10, wherein the proximal aperture and the distal aperture are positioned in the tubular guidewire to face different directions. 13. The guidewire system of claim 1, wherein the at least one lumen includes a first lumen extending from the proximal end to the distal end and a second lumen extending from the proximal end to the distal end. 14. The guidewire system of claim 13, wherein the at least one pressure wire consists of a first pressure wire having a first pressure sensor disposed thereon and a second pressure wire having a second pressure sensor disposed thereon. 15. The guidewire system of claim 14, wherein the first pressure wire is slidably disposed within the first lumen and the second pressure wire is slidably disposed within the second lumen. 16. A method of measuring a blood pressu... | BOSTON SCIENTIFIC SCIMED, INC. | A61B005/0215 A61F002/24
US20130247644 | A1 | 2013-09-26 | IMPLANTABLE PRESSURE SENSOR | 2011-12-08 | A pressure sensor that is implantable within a living being that wirelessly provides pressure data within the living being to a wireless receiver. The pressure sensor includes an elastic membrane to which at least one capacitive actuator is coupled for applying a known force to the membrane to determine membrane characteristics. The pressure sensor includes a force transducer contacting the membrane for determining the pressure within the living being and which includes an internal calibrating force mechanism. This calibrating force mechanism permits force transducer displacement away from the membrane where a zero force transducer reading is taken and then applying a calibrating force and taking another reading. From these two points, a force transducer characteristic is derived and, along with membrane characteristics, an accurate pressure within the living being is obtained from the sensor. An alternative embodiment replaces the capacitive actuators with a known mass and an external vibratory source. | 1. A pressure sensor that is implantable within a living being for detecting a pressure present at a location wherein said pressure sensor is implanted, said implantable pressure sensor comprising: a housing comprising one side formed by a flexible membrane; said housing further comprising sensor electronics including a force transducer in contact with said membrane for detecting flexing of said flexible membrane when said flexible membrane is exposed to the pressure present at the location;said sensor electronics further comprising at least one capacitor coupled to said flexible membrane, said at least one capacitor applying a known force to said membrane, detected by said force transducer, when said at least one capacitor is energized by said sensor electronics; andwherein said known force is used to calibrate for a stiffness associated with said flexible membrane in measuring the pressure at the location. 2. The pressure sensor of claim 1 wherein said at least one capacitor comprises a pair of capacitor plates wherein a first capacitor plate is secured to said flexible membrane and a second capacitor plate is fixed within said housing and aligned with said first plate. 3. The pressure sensor of claim 2 further comprising a second capacitor comprising a second pair of capacitor plates that are arranged similarly to said first and second capacitor plates. 4. The pressure sensor of claim 1 further comprising a radio frequency transmitter for transmitting the measured pressure at the location to a remotely-located receiver. 5. The pressure sensor of claim 1 further comprising an infrared transmitter for transmitting the measured pressure at the location to a remotely-located receiver. 6. The pressure sensor of claim 5 further comprising an infrared receiver for receiving a start command from a remotely-located transmitter. 7. The pressure sensor of claim 6 further comprising a rechargeable battery and wherein said rechargeable battery obtains its recharging energy via said infrared receiver. 8. The pressure sensor of claim 5 wherein said housing comprises a transparent surface, said infrared transmitter being located within said housing adjacent said transparent surface. 9. The pressure sensor of claim 1 wherein said force transducer is displaceable within said housing. 10. The pressure sensor of claim 1 wherein said sensor electronics further comprises a calibrating force member, said calibrating force member applying a known calibrating force to said force transducer when said force transducer is displaced away from said membrane. 11. The pressure sensor of claim 1 wherein said location wherein said pressure sensor is implanted is the head of the living being and wherein said pressure present at a location is intracranial pressure (ICP). 12. The pressure transducer of claim 6 further comprising a catheter having a proximal end and a distal end, said distal end comprising said force transducer, said membrane and said at least one capac... | ICPCHECK INC. | G01L025/00 A61B005/00 A61B005/03
US08849388 | B2 | 2014-09-30 | R-wave detection method | 2012-09-07 | A method for detecting an R-wave from an ECG signal (x(t)) derived from a living body, the method comprising the steps of (a) acquiring the ECG signal from the living body, (b) digitizing the ECG signal into a digital ECG signal (x(ti)), (c) filtering the digital ECG signal with a bandpass filter (53) and applying an absolute value filter (55) thereto to create a filtered ECG signal (g(ti)), (d) for each sequential value of the filtered ECG signal, comparing (57) the filtered ECG signal to an ECG tracking threshold (TT), (e) if the filtered ECG signal is no greater than TT, incrementing a counter (59), but if greater than TT, setting the counter to zero; and (f) comparing (63) the counter to a predetermined refractory count RC and, if the count is equal to RC, outputting an R-wave trigger indicating that an R-wave has been detected. | 1. A method for detecting an R-wave from an ECG signal derived from a living body, the method comprising the steps of: acquiring the ECG signal from the living body;digitizing the ECG signal into a digital ECG signal;filtering the digital ECG signal with a bandpass filter and applying an absolute value filter thereto to create a filtered ECG signal;for each sequential value of the filtered ECG signal, comparing the filtered ECG signal to an ECG tracking threshold (TT);if the filtered ECG signal is no greater than TT, incrementing a counter, but if greater than TT, setting the counter to zero; andcomparing the counter to a predetermined refractory count RC and, if the count is equal to RC, outputting an R-wave trigger indicating that an R-wave has been detected. 2. The method of claim 1 wherein TT is determined by applying the following computation: TT=TTp+c2(ST−TTp),where TTp is the previous value of TT, c2 is a constant, and ST is a fraction (c1) of the maximum value of the filtered ECG signal during a previous predetermined time period (tm). 3. The method of claim 2 wherein, if no R-wave trigger has occurred for a predetermined dropout period (tD), TT is set to ST. 4. The method of claim 3 wherein c1 is 0.5, c2 is 0.25, tm is 2 seconds, RC corresponds to a time period of 90 milliseconds, and tD is 5 seconds. 5. The method of claim 3 wherein tD is within the range of 2 to 10 seconds. 6. The method of claim 5 wherein c1 is within the range of 0.4 to 0.7. 7. The method of claim 5 wherein c2 is within the range of 0.15 to 0.8. 8. The method of claim 3 wherein tm is at least 1.5 seconds. 9. The method of claim 3 wherein the refractory count RC corresponds to a period within the range of 30 to 250 milliseconds. | Apn Health, LLC | A61B005/04
US08781581 | B2 | 2014-07-15 | System and method for determining the origin of a sensed beat | 2013-04-17 | A method for monitoring a biological cardiac pacemaker is provided. The method may include stimulating a heart at a region selected for implantation of a biological pacemaker and sensing at least one electrical signal indicative of a cardiac depolarization originating in the region selected for implantation of the biological pacemaker. The method may further include sensing at least one subsequent electrical signal produced by the heart and determining if the subsequent electrical signal originated in the region selected for the biological pacemaker or another region of the heart. In an alternative embodiment, the method may include determining a template time difference between two points on cardiac complexes sensed in two or more different cardiac locations during normal sinus rhythm. The method may further include determining a time difference between two points on a subsequent cardiac complex sensed in two or more different cardiac locations. The time differences may be compared to determine if the subsequently-sensed cardiac complex originates in a left ventricular biological pacemaker site or in another cardiac site. | 1. A method for monitoring a biological cardiac pacemaker, comprising: stimulating a heart at a region selected for implantation of a biological pacemaker; sensing at least one electrical signal indicative of a cardiac depolarization originating in the region selected for implantation of the biological pacemaker; sensing at least one subsequent cardiac complex produced by the heart; and determining if the subsequent cardiac complex originated in the region selected for the biological pacemaker or another region of the heart. 2. The method of claim 1, wherein determining if the subsequently-sensed cardiac complex originated in the region selected for implantation of a biological pacemaker includes: determining a template waveform representative of a cardiac depolarization originating at the region selected for implantation of the biological pacemaker; and comparing the subsequently-sensed cardiac complex produced by the heart with the template waveform. 3. The method of claim 2, wherein comparing the electrical signal produced by the heart with the template waveform includes: selecting a first predetermined feature of the template waveform; selecting a predetermined feature of a subsequently-sensed cardiac complex; aligning the predetermined feature of the template waveform with the predetermined waveform of the subsequently-sensed cardiac complex; comparing the template waveform to the subsequently-sensed cardiac complex; and determining if the subsequently-sensed cardiac complex originated in the region selected for the biological pacemaker. 4. The method of claim 1, wherein determining if the subsequently-sensed cardiac complex originated in the region selected for the biological pacemaker or another region of the heart includes: determining a template cardiac vector from the cardiac complex originating in the region selected for implantation of the biological pacemaker; and determining a subsequent cardiac vector from the at least one subsequent cardiac complex produced by the heart. 5. The method of claim 4, further including comparing the template cardiac vector to the at least one subsequent cardiac vector. 6. The method of claim 5, wherein comparing the template cardiac vector to the at least one subsequent cardiac vector includes: determining a region surrounding the template cardiac vector; and determining if the subsequent cardiac vector is within the region surrounding the template cardiac vector. 7. The method of claim 4, wherein the template cardiac vector comprises two or more scalar values representing repeatably identifiable features of sensed cardiac signals. 8. The method of claim 7, wherein the repeatably identifiable features include at least one of a beginning of a cardiac depolarization, an end of a cardiac depolarization, a slew rate, a slope, and a maximum deflection. 9. The method of claim 7, wherein the repeatably identifiable features include at least one cardiac interval. 10. The method of claim 9, wherein the... | Cardiac Pacemakers, Inc. | A61N001/00
US08554296 | B2 | 2013-10-08 | Photoacoustic measurement of analyte concentration in the eye | 2012-02-20 | An in vivo determination of the presence or concentration of an endogenous or exogenous substance by photoacoustically assaying the substance in the eye and correlating the presence or concentration of the substance in the eye to the presence or concentration of the substance in the blood, without removing a tissue or fluid sample from the body for assay. The eye, unlike other body sites such as the skin, has a relatively constant pressure and temperature, providing an additional utility for the inventive method. | 1. A method of measuring the blood concentration of a liquid or gaseous substance within a fluid present in an eye, the method comprising illuminating the fluid present in the eye with a light source at a frequency that is absorbed by the liquid or gaseous substance to be measured,sensing only photoacoustically generated pulses or modulating acoustic signals originated within the liquid or gaseous fluid as a consequence of illumination by the light source, without light being reflected or otherwise directed to a detector,estimating blood concentration of the liquid or gaseous substance from an amplitude of received pulses or modulating acoustic signals, anddisplaying the estimated blood concentration. 2. The method of claim 1 further comprising providing an additional, non-photoacoustic, detector to image a location of the substance. 3. The method of claim 2 wherein the substance is imaged by optical coherence tomography. 4. The method of claim 1 where the substance is generated locally in the eye, or is transiently present in the eye from the circulatory system. 5. The method of claim 1 where the substance is externally administered to the eye. 6. The method of claim 1 further comprising using the light source to determine a concentration gradient of the substance from the front of the eye to the back of the eye, or from the back of the eye to the front of the eye. 7. The method of claim 1 where the substance is present in circulating blood cells. 8. The method of claim 7 where the substance is conjugated to a nanoparticle or to a quantum dot. 9. The method of claim 1 where the substance is selected from the group consisting of an antibiotic, an anti-viral agent, an anti-fungal agent, an anti-proliferative agent, an immunosuppressant, a cytokine, a hormone, and combinations thereof. 10. The method of claim 1 wherein the light source is a laser. 11. The method of claim 1 where the light source is a superluminescent diode. 12. The method of claim 1 where the illuminating with the light source comprises delivering pulsed light is delivered as pulses. 13. The method of claim 1 where the illuminating with the light source comprises delivering is delivered as modulated radiation. 14. The method of claim 1 where the received sensed acoustic signal is ultrasound. 15. The method of claim 1 where the substances are endogenous substances. 16. The method of claim 15 where the substances are selected from the group consisting of glycosylated hemoglobin, oxygenated hemoglobin, non-oxygenated hemoglobin, oxygen and oxygen radicals, urea nitrogen (BUN), creatinine, bilirubin and its conjugates and metabolites (e.g., biliverdin, etc.), vitamins (e.g. vitamin A, vitamin D, vitamin C, the vitamin B1 family), proteins, cytokines, opsins, growth factors, hormones and hormone metabolites, and combinations thereof. 17. The method of claim 1 where the substances are exogenous substances. 18. The method of claim 17 where the substances are selected from... | - | A61B005/1455
US08556829 | B2 | 2013-10-15 | Method and apparatus for penetrating tissue | 2009-01-27 | A tissue penetrating system has a housing member. A plurality of penetrating members are positioned in the housing member. A tissue stabilizing member is coupled to the housing. A penetrating member sensor is coupled to the plurality of penetrating members. The penetrating member sensor is configured to provide information relative to a depth of penetration of a penetrating member through a skin surface. | 1. A tissue penetrating system, comprising: a housing member;a cartridge positionable in the housing member;a plurality of penetrating members positioned in the cartridge;a plurality of analyte detecting members positioned in the cartridge, each of the analyte detecting members being associated with each of the penetrating members;a processor configured to be coupled to each of the penetrating members and a controllable penetrating member driver, the processor calculates user profile traits depending on user input information to customize a user profile for subsequent lancing cycles; wherein the user profile traits include a degree of painlessness, success rate, and blood volume;a database that stores information for the user profile; anda penetrating member transport device for receiving the plurality of penetrating members from the housing member, advancing the plurality of penetrating members in one direction, and sequentially aligning the plurality of penetrating members one by one with and to be driven by the penetrating member driver. 2. The system of claim 1, wherein the system further comprises a pressure applicator, said pressure applicator is configured to enhance fluid flow from a target tissue. 3. The system of claim 1, wherein the system further comprises a pressure applicator, said pressure applicator creates a stretching of a skin surface. 4. The system of claim 1, wherein the system further comprises a pressure applicator, said pressure applicator includes a plurality of protrusions. 5. The system of claim 1, wherein the system further comprises a pressure applicator, said pressure applicator applies a vacuum to a target tissue. 6. The system of claim 1, wherein the system further comprises a pressure applicator, said pressure applicator is configured to apply a force to a target tissue and cause the target tissue to press in an inward direction relative to the housing member. 7. The system of claim 1, wherein the system further comprises a pressure applicator, said pressure applicator applies a stimulation to a target tissue. 8. The system of claim 1, wherein a depth of penetration of the penetrating members into skin is 100 to 2500 microns. 9. The system of claim 1, wherein a depth of penetration of the penetrating members into skin is 500 to 750 microns. 10. The system of claim 1, wherein the system further comprises a penetrating member sensor, said penetrating member sensor is further configured to provide an indication of velocity of a penetrating member. 11. The system of claim 1, further comprising: a feedback loop coupled to a penetrating member sensor. 12. The system of claim 1, wherein the penetrating member driver is an electric drive force member. 13. The system of claim 1, wherein the penetrating member driver is a voice coil drive force generator. 14. The system of claim 1, wherein the system further comprises a penetrating member sensor, said penetrating member sensor is coupled to the processor with c... | Sanofi-Aventis Deutschland GmbH | A61B005/00
US09125569 | B2 | 2015-09-08 | Automatic ankle brachial pressure index system | 2013-05-08 | An ABPI measurement system includes a cuff for each ankle and a cuff for each arm of a patient. Each cuff has first and second chambers. The four cuffs are applied to each limb (or finger or toe), each chamber is inflated simultaneously to a pressure until a Pneumo Arterial Plethysmography (PAPG) signal related to the arterial flow in the limb is detected at the chambers. The second chambers are then simultaneously inflated until the PAPG signals are extinguished in each limb, the inflation of the second chambers continuing for 10 mmHg to 20 mmHg above the extinguishing pressure. The second chambers are then deflated and the pressure in the second chamber at which the PAPG signal returns in the first chamber is recorded for each limb and this value of the pressure is used to calculate the ABPI. The ABPI is displayed or sent to a remote site. | 1. An ABPI and/or TBPI measuring device including: a. at least two inflatable cuffs, wherein: (1) at least one of the cuffs is to be wrapped around an upper limb,(2) at least one of the cuffs is to be wrapped around a lower limb,(3) each of the cuffs has an inflatable proximal limb chamber and an inflatable distal limb chamber spaced therefrom;b. a pressure sensor providing measurements of the pressures in the proximal and distal limb chambers;c. a fluid source connected to the chambers of the cuffs,wherein the device includes a control configured to activate the fluid source to:(1) simultaneously inflate the distal limb chambers;(2) while the distal limb chambers are inflated, simultaneously inflate the proximal limb chambers;(3) subsequently deflate the proximal limb chambers; and(4) subsequently deflate the distal limb chambers. 2. The ABPI and/or TBPI measuring device of claim 1 wherein the control is configured to simultaneously inflate the proximal limb chambers to pressures greater than the pressures in the distal limb chambers. 3. The ABPI and/or TBPI measuring device of claim 1 wherein the device further includes a display showing the pressures of the proximal limb chambers over time. 4. The ABPI and/or TBPI measuring device of claim 1 wherein the control is configured to activate the fluid source to: a. simultaneously inflate the distal limb chambers until the pressures measured therein provide Pneumo Arterial Plethysmography (PAPG) signals;b. while the distal limb chambers are inflated, simultaneously inflate the proximal limb chambers until the PAPG signals are no longer detected;c. subsequently deflate the proximal limb chambers until PAPG signals are again detected in the distal limb chambers;d. subsequently deflate the distal limb chambers. 5. The ABPI and/or TBPI measuring device of claim 4 wherein the control is configured to continue to inflate the proximal limb chambers for a period after the PAPG signals are no longer detected. 6. The ABPI and/or TBPI measuring device of claim 4 wherein the control is configured to calculate the ratio of the pressures: a. in the proximal limb chamber of the cuff wrapped about the lower limb, andb. in the proximal limb chamber of the cuff wrapped about the upper limb,using the pressures in the proximal limb chambers when the PAPG signals are again detected. 7. The ABPI and/or TBPI measuring device of claim 1 wherein the control is configured to activate the fluid source to inflate: a. the distal limb chamber of one of the cuffs, andb. the distal limb chamber of the other of the cuffs,to different pressures. 8. The ABPI and/or TBPI measuring device of claim 1 wherein the control is configured to: a. measure the pressures of the distal limb chambers during inflation of the distal limb chambers,b. cease inflation of the distal limb chambers after the measured pressures of the distal limb chambers provide Pneumo Arterial Plethysmography (PAPG) signals;c. thereafter inflate the proximal limb ... | Huntleigh Technology Limited | A61B008/00 A61B008/04 A61B008/06 A61B005/00 A61B005/0295 A61B005/022
US08571633 | B2 | 2013-10-29 | Diagnostic imaging method | 2009-03-23 | A method of identifying injury to soft connective tissues in complicated body joints deploys use of motion x-ray images as the joint moves to identify suspected abnormal pathology followed by Dynamic Upright MRI images of the joint under conditions that express the abnormal pathology. The Dynamic Upright MRI parameters are based on the suspected pathology. The method is particularly useful in detecting disco/ligamentous and other injuries that often times will not be visualized on conventional recumbent MRI, or static x-rays. | 1. A medical imaging method for joints in living creatures, the method comprising the steps of: a. acquiring a dynamic sequence of x-ray images of at least one joint of a living creature over a range of motion,b. analyzing the dynamic x-ray image frames to identify at least a location within one posture position presenting a possible abnormal pathology,c. determining Magnetic Resonance Imaging (MRI) parameters for imaging the possible abnormal pathology in greater detail than the x-ray images,d. acquiring at least one series of multiple MRI images at positions and locations with the potential abnormal pathology with said parameters wherein the MRI parameters include obtaining one or more MRI images at the same posture that presented the possible abnormal pathology, wherein the MRI images in the at least one series are of parallel spaced apart planes in the living creature, each spaced apart plane being separated from the most adjacent spaced apart plane by a spacing of not more than 3 mm. 2. A medical imaging method for joints in living creatures according to claim 1 wherein at least one joint is the human cervical spine and the living creature is a human being disposed in an upright posture. 3. A medical imaging method for joints in living creatures according to claim 2 wherein the range of motion comprises at least one of flexion, extension and rotation of the head and neck. 4. A medical imaging method for joints in living creatures according to claim 3 wherein said step of acquiring a dynamic sequence of x-ray images and acquiring MRI images is carried out in an instrument having a cavity for receiving a patient that is open on two or more opposing sides, wherein an x-ray source disposed to irradiate a patent in the cavity of the MRI from a first of the two or more open sides, and an x-ray detector disposed on a side opposite said x-ray source for continuously acquiring a plurality of x-ray images of the patient. 5. A medical imaging method for joints in living creatures according to claim 4 wherein said step of acquiring a dynamic sequence of x-ray images and acquiring MRI images is carried out in an instrument further comprising a patient support surface wherein the patient is in an upright position in the MRI cavity. 6. A medical imaging method for joints in living creatures according to claim 4 wherein during said step of acquiring a dynamic sequence of x-ray images the x-ray detector is operative to continuously acquire digital X-ray images as discrete image frames for further analysis to determine MRI imaging parameters. 7. A medical imaging method for joints in living creatures according to claim 1 wherein said step of acquiring a dynamic sequence of x-ray images is carried out in an instrument having means to reproducibly position the patient in the same posture for the acquisition of multiple MRI images in that posture. 8. A medical imaging method for joints in living creatures according to claim 7 further comprising the step o... | - | A61B005/05
US20130237831 | A1 | 2013-09-12 | Appliance for an Electromagnetic Spectrum Sensor Monitoring an Intravascular Infusion | 2013-03-10 | An epidermal dressing includes an appliance for linking an electromagnetic spectrum sensor with a cannula administering an intravascular infusate. The appliance includes a body and a fitting coupled to the body. The body is configured to space a connector of the cannula from the epidermis. The fitting includes a first arrangement that is configured to retain the electromagnetic spectrum sensor for sensing the infusate in perivascular tissue, and a second arrangement that is configured to release the electromagnetic spectrum sensor from the first arrangement. | 1. An appliance for linking an electromagnetic spectrum sensor with a cannula administering an intravascular infusate, the cannula including an extracorporeal connector coupled to a transcutaneous sleeve penetrating an epidermis at an insertion site, the appliance comprising: a body being configured to space the connector from the epidermis; anda fitting coupled to the body, the fitting having a first arrangement configured to retain the electromagnetic spectrum sensor for sensing the infusate in perivascular tissue proximate the sleeve and a second arrangement configured to release the electromagnetic spectrum sensor from the first arrangement. 2. The appliance of claim 1, comprising a foundation configured to couple the body with the epidermis proximate the insertion site. 3. The appliance of claim 2 wherein the foundation comprises a panel coupled with the body, the panel in the first arrangement is configured to separate the electromagnetic spectrum sensor and the epidermis. 4. The appliance of claim 3 wherein the panel comprises a barrier to solids, liquids, microorganisms, and viruses. 5. The appliance of claim 3 wherein the foundation comprises an adhesive configured to bond the panel with the epidermis. 6. The appliance of claim 1 wherein the body comprises a panel, the panel in the first arrangement is configured to separate the electromagnetic spectrum sensor and the epidermis. 7. The appliance of claim 6 wherein the panel is configured to be substantially transparent to near-infrared signals transmitted and received by the electromagnetic spectrum sensor. 8. The appliance of claim 1 wherein the body comprises first and second portions extending from different sides of the fitting. 9. The appliance of claim 8 wherein the first and second portions are individually configured to be disposed between the connector and the epidermis for minimizing contiguous engagement between the connector and the epidermis. 10. The appliance of claim 1 wherein the fitting comprises a chute extending along an axis between first and second ends. 11. The appliance of claim 10 wherein the chute is configured to receive the electromagnetic spectrum sensor in the first arrangement. 12. The appliance of claim 10 wherein the axis is configured to extend obliquely with respect to the epidermis. 13. The appliance of claim 1 wherein the fitting comprises a cage defining a pocket configured to receive the electromagnetic spectrum sensor in the first arrangement. 14. The appliance of claim 13 wherein the cage comprises first and second sets of pegs configured to be disposed on opposite sides of the infrared sensor in the first arrangement. 15. The appliance of claim 1 wherein the body comprises a lower resistance to deformation than the fitting. 16. The appliance of claim 1 wherein the body includes a thermoplastic elastomer and the fitting includes a polypropylene homopolymer. 17. The appliance of claim 1 wherein the body is biocompatible according to ... | IVWATCH, LLC | A61B005/00
US08543191 | B2 | 2013-09-24 | Method to acquire measurement data of a breathing examination subject by magnetic resonance technology, and associated computer program | 2010-11-24 | A method for the acquisition of measurement data of a breathing examination subject by magnetic resonance includes the following steps: (a) detect the physiological breathing signal of the examination subject with a breathing signal detection unit, (b) evaluate the detected breathing signal in an evaluation unit, (c) based on the evaluated breathing signal, calculate in a computer at least one parameter affecting the type of acquisition of measurement data by means of magnetic resonance, (d) detect a current physiological breathing signal with the breathing signal detection unit, (e) compare the last detected breathing signals with at least one trigger condition, (f) initiate the acquisition of measurement data using the calculated parameter from step (c) upon satisfaction of the trigger conditions from step (e), (g) repeat the steps (d) through (f) until all desired measurement data have been acquired, and (h) store and/or process the acquired measurement data in a memory and/or processing unit. After the evaluation of the detected breathing signal, at least one parameter of a following acquisition of measurement data is thus determined automatically without an input by an operator of the MR apparatus in use being required. | 1. A method for acquiring magnetic resonance measurement data from a breathing examination subject, comprising the steps of: (a) detecting a physiological breathing signal of an examination subject using a breathing signal detection unit, to obtain a detected breathing signal;(b) in a computerized evaluation unit, automatically evaluating the detected breathing signal to obtain an evaluation result;(c) in a computerized processor, automatically calculating, based on said evaluation result, at least one parameter for operating a magnetic resonance data acquisition unit that has an effect on acquisition of magnetic resonance data from the examination subject by the magnetic resonance data acquisition unit;(d) detecting a current physiological breathing signal from the examination subject with said breathing signal detection unit;(e) in a computerized comparison unit, comparing the last physiological breathing signals that were detected with said breathing signal detection unit with at least one trigger condition, to obtain a comparison result;(f) from said comparison unit, automatically initiating acquisition of said magnetic resonance data from the examination subject by said magnetic resonance data acquisition unit using said at least one parameter calculated in step (c), upon said comparison result indicating satisfaction of said at least one trigger condition by said last physiological breathing signals; and(g) repeating steps (d) through (f) until all desired magnetic resonance data have been acquired. 2. A method as claimed in claim 1 wherein step (c) comprises calculating at least one parameter that affects or determines a duration of acquisition of said magnetic resonance data after triggering said acquisition of said magnetic resonance measurement data. 3. A method as claimed in claim 2 wherein step (c) comprises calculating said at least one parameter depends on a percentile proportion of a duration of a cycle of the detected breathing signal, and statistically determining said duration of said cycle as said evaluation result in step (b). 4. A method as claimed in claim 3 wherein step (c) comprises calculating said at least one parameter as the maximum number of slices of the examination subject from which said magnetic resonance data are acquired after initiating said acquisition of said magnetic resonance measurement data in step (f). 5. A method as claimed in claim 4 comprising calculating said maximum number of slices comprises comparing a duration required for acquisition of magnetic resonance data for each slice of the examination subject with said statistical duration of said breathing cycle. 6. A method as claimed in claim 2 comprising calculating said at least one parameter as a number of echoes of an echo train used by said magnetic resonance data acquisition unit to acquire said magnetic resonance measurement data. 7. A method as claimed in claim 1 comprising calculating said at least one parameter dependent on a predeter... | Siemens Aktiengesellschaft | A61B005/05
US08556818 | B2 | 2013-10-15 | Apparatus and method for determining a physiologic parameter of a patient applying fourier transformation | 2007-07-23 | The apparatus comprises a pressure sensor providing readings of a blood pressure of the patient and storage means for storing the readings as a pressure curve over time. Blood pressure is measured. The frequency difference between heart rate and breathing rate is used to separate the respiratory effect from the heart activity. In particular, the Fourier transform of the blood pressure and the spectral density are used to determine the contribution of each frequency. The respiratory and cardiac power spectra are determined. The ratio between both powers is calculated as the quotient of the integrals over the cardiac power spectrum and the respiratory power spectrum. A parameter usable to characterize volume responsiveness is determined using above ratio and a correction factor. | 1. Apparatus for determining at least one physiologic parameter of a patient, said apparatus comprising (a) at least one pressure sensor device adapted to provide readings of a blood pressure of said patient, and(b) storage means for storing said readings as at least one pressure curve over time,(c) fourier transformation means for subjecting said at least one pressure curve to a fourier transformation, and(d) an evaluator adapted to retrieve at least one power value selected from a group consisting of a cardiac power value representing cardiac power anda respiratory power value representing respiratory power from at least one fourier transform received from said fourier transformation means and to determine said physiologic parameter from said at least one power value,wherein said evaluator is adapted to extract at least one power-spectrum selected from the group consisting of a cardiac power-spectrum anda respiratory power-spectrum;from at least one fourier transform received from said fourier transform means to determine a width at a predetermined fraction of the maximum of a peak of said at least one power-spectrum and to use said width to separate harmonics. 2. Apparatus according to claim 1, wherein said evaluator is adapted to separate said harmonics using at least one of a heart rate and a breathing rate as a basic frequency. 3. Apparatus according to claim 1, wherein said evaluator is adapted to determine at least one of said cardiac power value using summation over at least part of said cardiac power-spectrumsaid cardiac power value using integration over at least part of said cardiac power-spectrumsaid respiratory power value using summation over at least part of said respiratory power-spectrumsaid respiratory power value using integration over at least part of said respiratory power-spectrum. 4. Apparatus according to claim 1, wherein said evaluator is adapted to use said width to determine the amount of said harmonics from at least one of said cardiac power-spectrum and said respiratory power-spectrum. 5. Apparatus according to claim 1, wherein said evaluator is adapted to determine both said cardiac power-value and said respiratory power-value from a fourier transform received from said fourier transformation based on the same pressure curve. 6. Apparatus according to claim 1 comprising at least two pressure sensor devices adapted to provide readings of a blood pressure of said patient, wherein the apparatus is adapted to store readings of a first one of said pressure sensor devices as a first pressure curve over time and readings of a second one of said pressure sensor devices as a second pressure curve over time,and wherein said evaluation means are adapted to determine said cardiac power-value from a fourier transform received from said fourier transformation based on said first pressure curve and said respiratory power-value from a fourier transform received from said fourier transformation based on said second pressure cur... | Pulsion Medical Systems SE | A61B005/08
US20130231543 | A1 | 2013-09-05 | METHOD TO IMPROVE SAFETY MONITORING IN TYPE-1 DIABETIC PATIENTS BY DETECTING IN REAL-TIME FAILURES OF THE GLUCOSE | 2013-03-05 | A device for monitoring a diabetic patient includes continuous glucose monitoring system that is configured to generate glucose data indicative of the patient's actual glucose level. An continuous subcutaneous insulin infusion pump is configured to inject insulin into the patient and that is configured to generate insulin data regarding when and how much insulin has been injected into the patient. A processor, programmed with a discrete-time reiterative filter, calculates a predicted glucose level corresponding to a predicted glucose level currently expected to be sensed by the continuous glucose monitoring system, based on the insulin data and the glucose data over time and is also programed to generate an alert when the actual glucose level is different from the predicted glucose level by a predetermined amount. An alert generating device is coupled to the processor and is configured to generate an aesthetically-sensible event corresponding to the generation of the alert. | 1. A device for monitoring a diabetic patient, comprising: (a) a continuous glucose monitoring system that is configured to generate glucose data indicative of the patient's actual glucose level;(b) a continuous subcutaneous insulin infusion pump that is configured to inject insulin into the patient and that is configured to generate insulin data regarding when and how much insulin has been injected into the patient;(c) a processor, in data communication with the continuous glucose monitoring system and the insulin pump, that is programmed with a discrete-time reiterative filter configured to calculate a predicted glucose level corresponding to a predicted glucose level currently expected to be sensed by the continuous glucose monitoring system, based on the insulin data and the glucose data over time and that is programed to generate an alert when the actual glucose level is different from the predicted glucose level by a predetermined amount; and(d) an alert generating device coupled to the processor and configured to generate an aesthetically-sensible event corresponding to the generation of the alert. 2. The device of claim 1, wherein the discrete-time reiterative filter includes a Kalman filter predictor that is configured to calculate the predicted glucose level. 3. The device of claim 1, wherein the alert generating device comprises a sound generating device. 4. The device of claim 1, wherein the alert generating device comprises a light generating device. 5. The device of claim 1, wherein the alert generating device comprises a vibration generating device. 6. In a glucose monitoring system for monitoring a diabetic patient that includes a continuous glucose monitoring system that is configured to generate glucose data indicative of the patient's actual glucose level and an insulin pump that is configured to inject insulin into the patient and that is configured to generate insulin data regarding when and how much insulin has been injected into the patient, the improvement comprising: a processor, in data communication with the continuous glucose monitoring system and the insulin pump, that is programmed with a failure detection module to calculate a predicted glucose level based on the insulin data and the glucose data over time and that is programed to generate an alert when the actual glucose level is different from the predicted glucose level by a predetermined amount. 7. The glucose monitoring system of claim 6, wherein the insulin pump comprises a continuous subcutaneous insulin infusion pump. 8. The glucose monitoring system of claim 6, wherein the failure prediction module includes a discrete-time Kalman filter predictor that is configured to calculate the predicted glucose level. 9. The glucose monitoring system of claim 6, wherein the alert comprises an audible alarm. 10. The glucose monitoring system of claim 6, wherein the alert comprises a visual notification. 11. The glucose monitoring system of claim 6, wherein the... | - | A61B005/00 A61M005/14 A61B005/145
US09078607 | B2 | 2015-07-14 | Analyte monitoring device and methods of use | 2013-06-17 | In aspects of the present disclosure, an auto turn on blood glucose monitoring unit including a calibration unit integrated with one or more components of an analyte monitoring system is provided. Also disclosed are methods, systems, devices and kits for providing the same. | 1. An integrated monitor and display unit, comprising: a housing;a data receiver disposed in the housing and configured to receive data relating to analyte signals generated by a transcutaneously positioned analyte sensor in fluid contact with interstitial fluid;a port coupled to the housing and configured to receive an in vitro analyte sensor, the in vitro analyte sensor having a conductive material on an exterior or interior surface; anda processor disposed in the housing and configured to validate the data relating to monitored analyte signals received from the transcutaneously positioned analyte sensor based at least in part on one or more signals from the in vitro analyte sensor, and further, to determine a type of in vitro analyte sensor when a presence of the in vitro analyte sensor in the port is detected; wherein the port is configured to receive a first type of in vitro analyte sensor which is not associated with one or more predetermined calibration parameters, and a second type of in vitro analyte sensor which is associated with the one or more predetermined calibration parameters; andwherein the processor is configured to generate a request to provide a calibration parameter associated with the in vitro analyte sensor when the determined type of the in vitro analyte sensor is of the first type, or to retrieve, from a storage unit operatively coupled to the processor, the one or more predetermined calibration parameters associated with the in vitro analyte sensor when the determined type of the in vitro analyte sensor is of the second type. 2. The integrated monitor and display unit of claim 1, wherein the processor is configured to transition from an inactive mode to an active mode upon detection of the in vitro analyte sensor in the port. 3. The integrated monitor and display unit of claim 2, wherein the processor is configured to turn on the integrated monitor and display unit by transitioning from the inactive mode to the active mode. 4. The integrated monitor and display unit of claim 2, wherein the active mode comprises a fluid sample analysis mode. 5. The integrated monitor and display unit of claim 4, wherein the fluid sample analysis mode includes the processor executing one or more routines to determine an analyte level from a fluid sample received from the in vitro analyte sensor. 6. The integrated monitor and display unit of claim 2, wherein the port comprises at least a structure positioned to interact with the in vitro analyte sensor and transition the integrated monitor and display unit from the inactive mode to the active mode. 7. The integrated monitor and display unit of claim 6, wherein the structure positioned to interact with the in vitro analyte sensor provides an electrical signal to transition the integrated monitor and display unit from the inactive mode to the active mode. 8. The integrated monitor and display unit of claim 1, wherein the processor is configured to validate the data relating to the ana... | Abbott Diabetes Care Inc. | A61B005/1495 A61B005/1473 A61B005/145 A61B005/1486 A61B005/00
US08543183 | B2 | 2013-09-24 | Analyte monitoring and management system and methods therefor | 2011-12-23 | Method and apparatus for providing multiple data receiver units in a data monitoring and management system such as analyte monitoring system where a first data receiver includes all of the functionalities for the data monitoring and management system receiver unit, and a second data receiver unit is configured with limited functions to provide application specific convenience to the user or patient is disclosed. | 1. A method of analyte monitoring, comprising: receiving, with one of a first or a second electronic device, one or more signals associated with a monitored analyte level;detecting, with the one of the first or the second electronic device, whether the other one of the first or the second electronic device is in a power on state;transmitting the one or more signals from the one of the first or the second electronic device to the other one of the first or the second electronic device; andpowering down the other one of the first or the second electronic device when the one of the first or the second electronic device is detected to be in the power on state. 2. The method of claim 1 further comprising: monitoring the analyte level; andtransmitting the one or more signals each corresponding to the monitored analyte level substantially in real time. 3. The method of claim 1 wherein detecting with the one of the first or the second electronic device whether the other one of the first or the second electronic device is in the power on state includes receiving a power on state signal from the other one of the first or the second electronic device. 4. The method of claim 1 wherein detecting with the one of the first or the second electronic device whether the other one of the first or the second electronic device is in the power on state includes periodically transmitting a signal, and receiving a return acknowledgement signal from the other one of the first or the second electronic device. 5. The method of claim 1 wherein powering down the one of the first or the second electronic device includes executing a hibernate mode. 6. The method of claim 5 wherein the one of the first or the second electronic device does not accept signals transmitted from the other one of the first or the second electronic device when in the hibernate mode. 7. The method of claim 1 wherein the monitored analyte level includes a glucose level. 8. The method of claim 1 wherein transmitting the one or more signals from the one of the first or the second electronic device to the other one of the first or the second electronic device includes performing data synchronization. 9. The method of claim 1 including receiving with the other one of the first or the second electronic device additional one or more signals associated with the analyte level being monitored. 10. The method of claim 1 wherein transmitting the one or more signals from the one of the first or the second electronic device to the other one of the first or the second electronic device includes establishing a communication link between the other one of the first or the second electronic device and the one of the first or the second electronic device. 11. The method of claim 10 wherein the communication link includes one or more of an infrared communication link, a radio frequency communication link, a short range communication link, or a cable connection. 12. The method of claim 1 including outputting the on... | Abbott Diabetes Care Inc. | A61B005/05
US09622671 | B2 | 2017-04-18 | Monitoring and regulating physiological states and functions via sensory neural inputs to the spinal cord | 2013-03-15 | Methods and apparatuses for monitoring and regulating physiological states and functions are disclosed. Several embodiments include application of one or more microelectrode arrays to a dorsal root ganglion for measurement of sensory neuron activity, or stimulation of sensory reflex circuits. The methods and apparatuses can be used, for example, for monitoring or controlling bladder function in a patient. | 1. A method of monitoring a physiological state of an organ or a tissue in a patient, comprising: contacting at least one dorsal root ganglion in the patient with a microarray, wherein the microarray comprises a plurality of individual electrodes and is coupled to a computer, the method further comprising:performing with the computer a calibration phase and a monitoring phase, wherein:(A) the calibration phase comprises: measuring sensory neuron activity with the individual electrodes; andcorrelating the sensory neuron activity measured with the individual electrodes in the array with the physiological state of the organ or the tissue in the patient to identify individual electrodes in the array that measure the sensory neuron activity associated with the physiological state; and(B) the monitoring phase comprises: measuring the sensory neuron activity associated with the physiological state with the identified individual electrodes; andoutputting an indication of the physiological state of the organ or the tissue to an effector, a user interface, a computer readable storage medium, and/or a local or remote computer system, to monitor the physiological state of the organ or the tissue in the patient. 2. The method of claim 1, wherein the microarray penetrates the dorsal root ganglion. 3. The method of claim 1, wherein the microarray is closely coupled to the surface of the dorsal root ganglion. 4. The method of claim 1, wherein the effector is a neuroprosthesis, an orthosis, an exoskeleton, an assistive device, or a drug pump. 5. The method of claim 1, wherein the user interface alerts the patient to the indication of the physiological state. 6. The method of claim 1, wherein the plurality of individual electrodes comprises at least 5 electrodes with a surface area of less than 200,000 μm2 each. 7. The method of claim 1, wherein: (1) the organ is a bladder or a bowel and the physiological state is fullness;(2) the organ is a bladder or a bowel and the physiological state is lack of fullness;(3) the organ is a stomach or intestine and the physiological state is fullness;(4) the organ is a stomach or intestine and the physiological state is lack of fullness;(5) the tissue is a muscle and the physiological state is contraction;(6) the tissue is a muscle and the physiological state is relaxation; or(7) the organ or tissue is an organ or tissue comprising a sensory receptor and the physiological state is sensation. 8. The method of claim 7, wherein the organ or tissue is an organ or tissue comprising a sensory receptor and the physiological state is sensation of pain, heat, cold, and/or a mechanical stimulus. 9. The method of claim 1, wherein the organ is a bladder, urethra, and/or urethral sphincter, the physiological state is bladder pressure, bladder volume, urethral pressure, urethral flow, urethral sphincter distension, and/or urethral sphincter contraction, and the indication of the physiological state is outputted to the user interface. ... | UNIVERSITY OF PITTSBURGH—OF THE COMMONWEALTH SYSTEM OF HIGHER EDUCATION | A61B005/04 A61N001/36 A61N001/05 A61M005/172 A61B005/11 A61B005/20 A61B005/00
US10016138 | B2 | 2018-07-10 | Method and device for long-term monitoring of arterial vascular stiffness and vascular calcification of a patient | 2013-04-11 | The present invention proposes a method and a device for long-term monitoring of the arterial vascular stiffness and vascular calcification on a particular patient, wherein a characteristic variable for the arterial vascular stiffness is determined exclusively from the shape and/or the characteristic of at least one pressure pulse wave caused by a cardiac contraction as a function of time and is stored as a time series for the particular patient. In particularly preferred embodiments, the characteristic variable is represented as a trend and serves the physician as a basis for long-term monitoring of the arterial vascular stiffness. | 1. A method for long-term monitoring arterial vascular stiffness of a patient comprising the steps of: non-invasive measurement of a pressure pulse wave as a function of time, caused by a cardiac contraction of the patient, in a plurality of successive intervals of time based on at least one pressure pulse wave occurring per interval of time and corresponding to a series of successive extracorporeal blood treatment sessions of the patient or including a series of successive extracorporeal blood treatment sessions of the patient,non-invasively determining one time the length of the descending aorta of the patient, characterized in that the length of the descending aorta of the patient (L2) defined as the distance between the tip of the aortic arch and the aortic bifurcation is calculated according to at least one of the equations L2=kJS·LJS, where 0.6≤kJS≤1,whereinL2 denotes the length of the descending aorta of the patient,kJS denotes a first dimensionless correction factor, andLJS denotes the distance between the jugular and the pubic symphysis of the patient lying down, L2=kJBS·LJBS, where 0.8≤kJBS≤1.2,whereinL2 denotes the length of the descending aorta of the patient,kJBS denotes a second dimensionless correction factor, andLJBS denotes the distance between the jugular and the umbilicus of the patient, and L2=α·H−β, where α=3.10 and β=7.00,whereinL2 denotes the length of the descending aorta of the patient in mm andH denotes the height of the patient, standing up, in cm, storing the determined length of the descending aorta of the patient on a non-transitory computer readable medium unambiguously assigned to the patient,evaluation of the measured pressure pulse waves as a function of time in the plurality of successive intervals of time based on the at least one pressure pulse wave per interval of time and calculating a pulse wave transit time (PTT) in the descending aorta of the patient from a smoothing of the measured pressure pulse waves as a function of time for the at least one pressure pulse wave per interval of time, wherein the pulse transit time (PTT) in the descending aorta is calculated as the difference between the time of a detected peak of the reflection wave or a detected turning point of the reflection wave in the at least one pulse pressure wave and the time of a systolic peak in the at least one pulse pressure wave,saving the calculated pulse wave transit time for a majority of successive measurement intervals,calculating a trend of the pulse wave transit time from the saved pulse wave transit times,storing the trend of the pulse wave transit time as a time series on the non-transitory computer readable medium unambiguously assigned to the patient, andmonitoring the stored trend of the pulse wave transit time for a change in the pulse wave transit time indicating a change in the arterial vascular stiffness of the patient. 2. The method according to claim 1, characterized in that the first dimensionless correction factor kJS... | FRESENIUS MEDICAL CARE DEUTSCHLAND GMBH | A61B005/02 A61B005/021 A61B005/022
US10922383 | B2 | 2021-02-16 | Athletic activity monitoring methods and systems | 2012-04-13 | Athletic activity monitoring methods and systems are disclosed. In one embodiment, a sensor module is physically coupled to an object during an athletic activity conducted by a user. An athletic activity monitoring method for use with the sensor module includes the steps of detecting movement of the object, recording movement data, identifying a matching athletic motion from a plurality of reference motions by comparing the movement data to data associated with the plurality of reference motions, and providing an output to the user that conveys the identity of the matching athletic motion. | 1. An athletic activity monitoring method for use with a sensor module that is physically coupled to an object during an athletic activity conducted by a user, the athletic activity monitoring method comprising: the sensor module detecting movement of the object at a first time;the sensor module determining that the movement of the object corresponds to a predetermined activation movement, wherein the determination that the movement of the object corresponds to the predetermined activation movement occurs when a raw data value satisfies a threshold data value at the first time;the sensor module entering an active state in response to the determination that the movement of the object corresponds to the predetermined activation movement; andupon the sensor module entering the active state, detecting movement of the object at a second time,wherein the detecting movement of the object at one of the first time and the second time comprises determining a change in the location of the object with respect to a magnetic vector of the object, andwherein the sensor module in the active state determines a correlation between the movement of the object and an activity metric at the second time by reference to a data structure having magnetic field data. 2. The athletic activity monitoring method of claim 1, further comprising the steps of: determining an initial spatial orientation of the object;determining a change in the spatial orientation of the object;determining the activity metric based on the change in the spatial orientation; andproviding an output to the user that conveys the activity metric. 3. The athletic activity monitoring method of claim 1, further comprising the steps of: recording movement data; andproviding an output to the user that conveys the activity metric. 4. The athletic activity monitoring method of claim 1, wherein the object is the user's body. 5. The athletic activity monitoring method of claim 1, wherein the object is a piece of athletic equipment used by the user during the athletic activity. 6. The athletic activity monitoring method of claim 1, wherein detecting movement of the object at one of the first time and the second time comprises detecting movement of the object based on accelerometer data. 7. The athletic activity monitoring method of claim 1, wherein detecting movement of the object at one of the first time and the second time comprises detecting movement of the object based on magnetometer data. 8. The athletic activity monitoring method of claim 1, wherein the determination that the movement of the object corresponds to the predetermined activation movement occurs when the raw data value satisfies the threshold data for a predetermined period of time. 9. The athletic activity monitoring method of claim 2, wherein the step of determining the initial spatial orientation of the object comprises: determining the orientation of the object with respect to a gravity vector. 10. The athletic activity monitoring ... | adidas AG | G06F019/00
US10238885 | B2 | 2019-03-26 | Outpatient health emergency warning system | 2013-04-15 | A medical system for sensing a physiological state requiring defibrillation in a patient. The system comprising: a low power sensor, a physiological parameter measuring device, and a processor. The low power sensor generating a baseline signal relating to a physiological status of said patient. The physiological parameter measuring device comprising at least one higher power sensor configured to output at least one physiological parameter signal indicative of at least one physiological parameter of said patient. The processor assessing the baseline signal and determining if the physiological status is outside predetermined threshold boundaries. | 1. A medical system for sensing a physiological state requiring defibrillation in a patient, the system comprising: a baseline signal sensor to generate a baseline signal relating to an activity level of a patient over time, the activity level determined based on one or more of motion of the patient or electrical activity of a heart of the patient;a physiological parameter measuring device comprising at least one parameter sensor having a higher power consumption than the baseline signal sensor, the at least one parameter sensor having a low power state during which the physiological parameter measuring device sleeps and a higher power state during which the at least one parameter sensor outputs at least one physiological parameter signal indicative of at least one physiological parameter of the patient; anda processor configured to: control the at least one parameter sensor to enter the higher power state to output the physiological parameter signal responsive to a trigger event determined from the baseline signal, the trigger event comprising one or more of reduction of the motion of the patient or reduction of the electrical activity of the heart of the patient below predetermined threshold boundaries over time; andassess the at least one physiological parameter signal to determine whether a physiological state requiring defibrillation in a patient is present. 2. The medical system of claim 1, wherein the baseline signal sensor comprises a motion sensor. 3. The medical system of claim 1, whereupon determining that a physiological state requiring defibrillation in a patient is present, the processor outputs an alarm signal to an alarm module, alarm module for generating an alarm. 4. The medical system of claim 3, further comprising an external, free-standing defibrillator for use by a third party in response to said alarm. 5. The medical system of claim 3, wherein said alarm signal is an audible alarm indicating to a third party that the patient is experiencing emergency level physiological parameters and an external free-standing defibrillator needs to be utilized on said patient. 6. The medical system of claim 3, wherein said alarm module further comprises a communication device for communicating at least one of said signals to a central receiving station; said central receiving station receiving said signal(s), said central receiving station comprising an emergency level verification system for verifying said signal(s) to determine if emergency level physiological parameters are present, said central receiving station further comprising a confirmation signal generator for generating a confirmation signal upon the verification of the presence of emergency level physiological parameters; and a notification device configured to receive said confirmation signal, said notification device also configured for automatically providing notice of the detection of an emergency-level physiological parameter to a third party that the individual is ex... | Health Alert, LLC | A61N001/39 A61B005/0402 A61B005/00 A61B005/024 A61B005/11 A61B005/0245 A61B005/0205
US09713426 | B2 | 2017-07-25 | Blood sampling device | 2011-03-25 | The position of blood vessels can be more appropriately specified by means of appropriately selecting, on the basis of the conditions and components utilized, and angle between a light emitting unit optical axis of a near-infrared light emitting unit and a normal light of an irradiated surface, and angle between an optical axis of a light receiving side lens and the normal line of the irradiated surface, and an angle between a light receiving surface of a photo diode array and the light receiving unit optical axis. Thus, the subcutaneous blood vessel depth in the direction of the normal line from the irradiated surface can be specified based on changes in illumination intensity in a photodiode array. Consequently, the position of subcutaneous blood vessels can be easily specified. | 1. A blood sampling device that samples blood from a blood vessel under a patient's skin, comprising: a light projection unit which has a light projection axis having a first predetermined angle to a normal line of a predetermined irradiated surface and which projects a near-infrared ray in a direction toward the normal line at or below said predetermined irradiated surface;a spectral lens which is located at the same side as a side where the light projection unit is located relative to the irradiated surface, which receives a reflected light beam of the near-infrared ray projected by the light projection unit, which disperses the reflected light beam, and which has an optical axis having a second predetermined angle to the normal line of the irradiated surface;a light receiving unit having a plurality of photodiodes, a set of multiple photodiodes among the plurality of photodiodes receiving a part of the dispersed reflected light beam, at least said set of the multiple photodiodes having an arrangement that facilitates determining depth position of the blood vessel, said arrangement being along a photodiode line within a plane including said normal line, said optical axis, said photodiode line being inclined relative to said optical axis so as to be neither parallel nor perpendicular to said optical axis;a processing unit which calculates said depth position of the blood vessel in a direction of the normal line, based on a position of a photodiode, among the plurality of photodiodes, whose illuminance is smaller than a threshold within an illuminance distribution of the dispersed reflected light beam received by the plurality of photodiodes;a contact surface configured to make contact with said skin and having a puncture aperture; anda needle projecting unit comprising a puncture button and a needle, the needle being for use in blood sampling, the needle projecting unit configured to project the needle in response to actuation of said puncture button, the needle projecting unit automatically projecting said needle from a position in which the needle is arranged inside said blood sampling device to a position in which at least a portion of the needle projects outside the blood sampling device through said puncture aperture with aiming to the depth position of the blood vessel calculated based on position of said photodiode, among the set of multiple photodiodes, receiving the dispersed reflected light beam from the blood vessel, so as to project a tip of the needle into the blood vessel; andwherein the intersection of the light projection axis and the optical axis of the spectral lens is located at a side opposite to the side where the light projection unit and the spectral lens are located relative to the irradiated surface;wherein the light projection unit irradiates a light beam of the near-infrared ray on the irradiated surface through the puncture aperture; andwherein the spectral lens is configured to disperse the reflected light beam throu... | Nipro Corporation | A61B005/153 A61B005/00 A61B005/15 A61B001/06 A61B005/1455 A61B017/00 A61M005/42
US09737244 | B2 | 2017-08-22 | Sensor having ferrogel with magnetic particles | 2013-03-13 | A sensor for detecting a condition includes a hydrogel configured to change thickness or volume in response to the condition. Magnetic particles are arranged in the hydrogel so that a magnetic property of the hydrogel changes with changes of thickness or volume of the hydrogel. Some such sensors include a magnetic-field detector that measures the magnetic field of the hydrogel. Other such sensors include a device coil is arranged with respect to the hydrogel so that changes in the magnetic property modulate an electrical property of the sensor. A sensing system using such a sensor includes a reader spaced apart from the sensor and including a reader coil and a resonance detector coupled to the reader coil to detect a the resonant frequency of the sensor. Changes in the magnetic property detectably modulate the resonant frequency. | 1. A sensor for detecting a condition, the sensor comprising: a container;a hydrogel arranged within the container and configured to change thickness or volume in response to the condition;a plurality of magnetic particles arranged in the hydrogel so that a magnetic property of the hydrogel changes with changes of thickness or volume of the hydrogel; anda device coil arranged within the container and arranged with respect to the hydrogel so that changes in the magnetic property modulate an electrical property of the sensor, wherein terminals of the device coil are open. 2. The sensor according to claim 1, wherein the hydrogel is arranged in a layer and the device coil is a planar coil arranged substantially parallel to the layer. 3. The sensor according to claim 1, further including a substrate and a membrane arranged to form a cavity in which the hydrogel is located and can swell or shrink, wherein the membrane is configured to allow passage of a fluid across the membrane and block passage of particles of a predetermined size that are suspended in the fluid. 4. The sensor according to claim 3, wherein the hydrogel, the substrate, and the membrane are configured so that the hydrogel does not completely fill the cavity. 5. The sensor according to claim 3, further including an insulating layer arranged between the hydrogel and the device coil. 6. The sensor according to claim 3, wherein the device coil is arranged in the cavity and is electrically insulated, and the hydrogel is patterned. 7. The sensor according to claim 3, wherein the device coil is arranged at least partly in the hydrogel. 8. The sensor according to claim 1, wherein the electrical property of the sensor is resonant frequency or inductance. 9. The sensor according to claim 1, wherein the magnetic property of the hydrogel is magnetic permeability. 10. The sensor according to claim 1, further including a surface on which the hydrogel is patterned as an array of columns. 11. The sensor according to claim 10, wherein each column in the array of columns is cylindrical. 12. The sensor according to claim 1, wherein the hydrogel is formed about the device coil. 13. The sensor according to claim 1, further including a substrate on or in which the device coil is formed, wherein the substrate includes polystyrene (PS), polymethylmethacrylate (PMMA), or polyimide (PI). 14. The sensor according to claim 1, wherein the condition is moisture, temperature, or pH. 15. The sensor according to claim 1, wherein the condition is presence of glucose. | Purdue Research Foundation Regents of the University of Minnesota | A61B005/1455 A61B005/145 G01N027/72 A61B005/05
US09545285 | B2 | 2017-01-17 | Cardiac catheter employing conformal electronics for mapping | 2012-10-05 | An apparatus for medical diagnosis and/or treatment is provided. The apparatus includes a flexible substrate, an intermediate bus disposed on the flexible substrate, and a plurality of sensing elements disposed on the flexible substrate and coupled to the intermediate bus. The plurality of sensing elements and intermediate bus are disposed on the flexible substrate such that the sensing elements are disposed at areas of minimal strain of the flexible substrate. | 1. An apparatus for medical diagnosis and/or treatment, the apparatus comprising: a flexible substrate disposed on a catheter; a plurality of sensing elements disposed in a close-packed array; a first intermediate bus coupled to one or more sensing elements of the plurality of sensing elements disposed in a first quadrant of the flexible substrate; a second intermediate bus coupled to one or more sensing elements of the plurality of sensing elements disposed in a second quadrant of the flexible substrate, opposite the first quadrant; a third intermediate bus coupled to one or more sensing elements of the plurality of sensing elements disposed in a third quadrant of the flexible substrate; and a fourth intermediate bus coupled to one or more sensing elements of the plurality of sensing elements disposed in a fourth quadrant of the flexible substrate, opposite the third quadrant. 2. The apparatus of claim 1, wherein the sensing elements are disposed at areas of minimum bending and/or flexing of the flexible substrate. 3. The apparatus of claim 1, wherein a measurement of the plurality of sensing elements provides a measure of an amount of contact between the flexible substrate and a surface. 4. The apparatus of claim 3, wherein the surface is a portion of a tissue, and a measurement from the plurality of sensing elements provides an indication of an arrhythmia condition of the tissue. 5. The apparatus of claim 3, wherein the surface is a portion of a tissue, and a measurement from the plurality of sensing elements provides an indication of an atrial fibrillation or a ventricular fibrillation of the tissue. 6. The apparatus of claim 1, wherein the flexible substrate forms an inflatable body, and a portion of the first intermediate bus, the second intermediate bus, the third intermediate bus, and/or the fourth intermediate bus is disposed about a distal region of the inflatable body. 7. The apparatus of claim 6, wherein a measurement of the plurality of sensing elements provides a measure of an amount of contact between the inflatable body and a tissue. 8. The apparatus of claim 7, wherein the measurement of the plurality of sensing elements provides a mapping of the tissue. 9. The apparatus of claim 7, wherein the measurement of the plurality of sensing elements provides a spatial mapping and/or a temporal mapping of an arrhythmia. 10. An apparatus for medical diagnosis and/or treatment, the apparatus comprising: a flexible substrate forming an inflatable body and being disposed on a catheter; a plurality of sensing elements disposed on the flexible substrate proximate to a distal region of the inflatable body in an array; a first intermediate bus coupled to one or more sensing elements of the plurality of sensing elements disposed in a first quadrant of the inflatable body; a second intermediate bus coupled to one or more sensing elements of the plurality of sensing elements disposed in a second quadrant of the inflatable body, opposite th... | MC10, Inc. | A61B018/18 A61B018/02 A61B005/00 A61B005/042 A61B005/046 A61B018/14 A61B005/024 A61B005/03 A61B005/044 A61B005/145 A61B005/0205 A61M025/10 A61B005/04 A61B005/0215 A61B005/053 A61N007/00 A61B018/20 A61B018/00 A61B005/01
US09936888 | B2 | 2018-04-10 | Pulse period calculation device and biosensor equipped with the same | 2013-04-10 | A device for calculating a pulse period of a living body. The device includes a maximum value detecting unit that detects a maximum value of a biological signal received at a predetermined time interval, a peak value determining unit that determines whether the maximum value is a peak value of the biological signal detected by the maximum value detecting unit during a fixed time period, a calculating unit that calculates a rhythmic pulse period of a living body generating the biological signal based on a time interval between successive peak values of the biological signal; and a fixed time period changing unit that changes the fixed time period to a predetermined time period that corresponds to the time interval between the successive peak values of the biological signal. | 1. A pulse period calculation device for calculating a rhythmic pulse period of a living body, the device comprising: a maximum value detecting unit configured to determine a maximum value of a biological signal of the living body by detecting a highest value of the biological signal during a predetermined time interval and selecting the highest value of the biological signal as the maximum value;a peak value determining unit configured to determine that the determined maximum value is a peak value of the biological signal when the maximum value detecting unit does not detect a new value of the biological signal during a fixed time period following the determined maximum value that is greater than the highest value of the biological signal selected as the determined maximum value;a calculating unit configured to calculate the rhythmic pulse period of the living body based on a measured time interval between successive peaks of the determined peak value of the biological signal when the measured time interval between the successive peaks is greater than the fixed time period; anda fixed time period changing unit configured to select, as an updated fixed time period, one of a plurality of predetermined time periods based on the measured time interval between the successive peaks of the determined peak value of the biological signal,wherein, when the maximum value detecting unit determines that the highest value of the biological signal detected during the updated fixed time period following a current peak value of the biological signal is greater than the determined maximum value, the peak value determining unit updates the peak value of the biological signal to be the highest value of the biological signal detected during the updated fixed time period, andwherein the calculating unit is further configured to update the rhythmic pulse period based on a measured time interval between successive peaks of the updated peak value when the measured time interval between the successive peaks of the updated peak value is greater than the updated fixed time period. 2. The pulse period calculation device according to claim 1, wherein the fixed time period changing unit is further configured to successively change the updated fixed time period when the successive peaks of the determined peak value each fall within a predetermined range. 3. The pulse period calculation device according to claim 1, wherein the biological signal is a heartbeat signal of the living body and the rhythmic pulse period is a heart rate of the living body. 4. The pulse period calculation device according to claim 1, wherein the biological signal is a pulse wave signal and the rhythmic pulse period is a pulse rate. 5. The pulse period calculation device according to claim 1, wherein the maximum value detecting unit comprises: a heartbeat maximum value detecting unit configured to detect a maximum value of a heartbeat signal received at the predetermined time interval, anda pulse wa... | MURATA MANUFACTURING CO., LTD. | A61N001/378 A61B005/04 A61B005/0245 A61B005/0456 A61B005/02 A61B005/021 A61B005/0452 A61B005/00 A61B005/024
US20130289370 | A1 | 2013-10-31 | METHOD AND DEVICE FOR DETECTING A BLOOD GLUCOSE LEVEL USING A ELECTROMAGNETIC WAVE | 2012-11-23 | The present invention provides a method for detecting a blood glucose level of a subject using an electromagnetic wave. Because a different blood glucose level is accompanied by a different electromagnetic absorption constant, the present invention compares a detected blood glucose electromagnetic absorption constant of the subject with data in a blood glucose electromagnetic absorption constant database so as to obtain a blood glucose concentration of the subject. The present invention also provides a device for detecting a blood glucose level of the subject using the electromagnetic wave. | 1. A method for detecting a blood glucose level of a subject using an electromagnetic wave comprises the following steps: (a) providing an electromagnetic wave using an electromagnetic wave source;(b) emitting the electromagnetic wave to a subject, wherein the electromagnetic wave penetrates through the subject;(c) using a detecting unit to receive and detect an intensity signal of the penetrated electromagnetic wave;(d) calculating the intensity signal of the penetrated electromagnetic wave to obtain an electromagnetic wave absorption constant of the subject;(e) comparing the electromagnetic wave absorption constant of the subject with data stored in a blood glucose electromagnetic wave absorption constant database; and(f) obtaining a blood glucose level of the subject. 2. The method of claim 1, wherein in step (b) the electromagnetic wave is emitted to the subject via a waveguide unit. 3. A device for detecting a blood glucose level of a subject using an electromagnetic wave comprises: (a) an electromagnetic wave source for emitting an electromagnetic wave to the subject;(b) a detecting unit for receiving and detecting the electromagnetic, wave which penetrates through the subject;(c) a converting unit for converting the penetrated electromagnetic wave into an intensity signal of the penetrated electromagnetic wave; and(d) an analyzing unit for calculating the penetrated electromagnetic wave to obtain an electromagnetic wave absorption constant of the subject, and comparing the electromagnetic wave absorption constant of the subject with data stored in a blood glucose electromagnetic wave absorption constant database to obtain a blood glucose level of the subject. 4. The device of claim 3, further comprising a waveguide unit for receiving the electromagnetic wave from the electromagnetic wave source and transmitting the electromagnetic wave to the subject. 5. The device of claim 3, wherein the intensity signal of the penetrated electromagnetic wave comprises a 1D signal, 2D image. 6. The device of claim 5, wherein the 1D signal, 2D image includes electromagnetic wave intensity or a detecting location. 7. The device of claim 3, wherein the analyzing unit calculates the penetrated electromagnetic wave using a Beer-Lamber Law formula to obtain an electromagnetic wave absorption constant of the subject. 8. The device of claim 3, wherein the subject is a living body, including a blood vessel(s) passing through its physical part. 9. The device of claim 8, wherein the physical part comprising an ear(s), skin(s), finger(s), toe(s) lips, or the skin linking between the fingers or toes. 10. The device of claim 3 further comprises a blood glucose electromagnetic wave absorption constant database for storing data of blood glucose electromagnetic wave absorption constants. 11. The device of claim 10, wherein the database is a changing curve or a comparison table of blood glucose electromagnetic wave absorption constants. 12. The device of claim 3... | NATIONAL TAIWAN UNIVERSITY | A61B005/145 A61B005/00 A61B005/1455
US20130274568 | A1 | 2013-10-17 | FULLY INTEGRATED WEARABLE OR HANDHELD MONITOR | 2013-02-25 | An arrangement comprises a housing containing one or more components configured for at least one of body fluid sampling and analysis. The arrangement includes a housing containing one or more components configured for at least one of body fluid sampling and analysis, and a body attachment element. The housing and the body attachment element are connected by a quick-release mechanism configured to facilitate removal of the housing from the body attachment element. | 1. An integrated body fluid sampling and analysis device, the device comprising: a housing, the housing containing a plurality of body fluid sampling and analysis sites, each of the sites comprising a skin-penetration member;a body attachment element; anda quick release mechanism connecting the housing and the body attachment element. 2. The arrangement of claim 1, wherein the body attachment element comprises a band configured to be secured to the wrist of a wearer. 3. The arrangement of claim 1, further comprising a disposable portion and a reusable portion. 4. The arrangement of claim 1, wherein each of the sampling and analysis sites further comprises an actuator configured to drive the skin-penetration member into the skin of a user. 5. The arrangement of claim 4, wherein the actuator is configured to accelerate the skin-penetration member along a curved or rotational path. 6. The arrangement of claim 5, wherein the actuator comprises a torsional spring. 7. The arrangement of claim 4, wherein each of the sampling and analysis sites further comprise a trigger configured to release the actuator. 8. The arrangement of claim 1, wherein the skin-penetration member comprises a hollow needle. 9. The arrangement of claim 1, wherein the analyte quantification member comprises an assay pad, the assay pad comprising a chemical reagent for producing a detectable signal upon reaction with a target analyte. 10. The arrangement of claim 9, wherein the signal is optically detectable, and the arrangement further comprises a detector configured to detect the signal. 11. The arrangement of claim 1, wherein the analysis sites are arranged about a circle in a circumferential manner. 12. The arrangement of claim 11, wherein the analysis sites are oriented in the radial direction. 13. The arrangement of claim 1, wherein the sampling and analysis sites are oriented in a linear manner. 14. The arrangement of claim 4, wherein the actuator comprises a coil spring, the arrangement further comprising a relatively rotatable camming or ramping surface configured to interact with the coil spring such that energy stored therein is released at a predetermined release point. 15. The arrangement of claim 4, wherein the actuator comprises a cantilevered spring arm, the arrangement further comprising a release member and a rotatable surface formed with a break therein, the arrangement configured such that as the release member comes into registry with the break, the energy stored in the spring arm is released. 16. The arrangement of claim 1, wherein the skin-piercing member is attached to a first mounting arm, the arrangement further comprising at least one second mounting arm located above the first mounting arm, and a weight attached to the end of the second mounting arm, whereby the weight can be driven into the skin-piercing member attached to the first mounting arm. 17. The arrangement of claim 4, wherein the actuator comprises a cantilever beam and a rotata... | - | A61B005/157 A61B005/1468 A61B005/151 A61B005/00 A61B005/15
US20130237864 | A1 | 2013-09-12 | STEERABLE GUIDE WIRE WITH PRESSURE SENSOR AND METHODS OF USE | 2012-11-27 | A high performance guide wire with a pressure sensor for measuring blood pressure, may utilize a single electrical lead connected to the guide wire. An integrated circuit, powered by the single electrical connection on the guide wire, may interface with the pressure sensor, and may convert pressure information to an encoded signal. The encoded signal may be detectable in the electrical circuit, and can be used to display a pressure waveform as detected by the pressure sensor. For example, when utilized for percutaneous coronary interventions, such a guide wire can provide high quality blood pressure measurements (e.g., for fractional flow reserve), while also possessing excellent steerability and handling characteristics for navigating tortuous anatomy. | 1. An elongate intravascular guide wire, comprising: an electrically conductive core wire connected to a sensor housing;an insulating layer covering at least part of the core wire;a pressure sensor and an integrated circuit located within the sensor housing;at least one return electrode connected to the integrated circuit, wherein the integrated circuit, pressure sensor, and return electrode are electrically connected to form part of a primary electrical circuit; andan electrical connector disposed on a proximal portion of the core wire, configured to penetrate the insulating layer, and electrically connected to the core wire, said core wire being configured to deliver electrical power to the integrated circuit from the connector, and said integrated circuit being configured to transmit electrical information. 2. The guide wire of claim 1, wherein the integrated circuit is configured to convert transduced pressure information from the pressure sensor to digital information, and convey the digital information to the primary electrical circuit. 3. (canceled) 4. (canceled) 5. The guide wire of claim 1, further comprising a distal coil extending from the sensor housing, wherein the distal coil forms at least part of the return electrode. 6-11. (canceled) 12. A system for measuring intravascular blood pressure within a mammal, comprising: an elongate guide wire including: a core wire,a pressure sensor at a distal portion of the core wire, the pressure sensor being configured to sense blood pressure, andan integrated circuit at the distal portion of the core wire, the integrated circuit being electrically connected to the core wire;a steering device in electrical communication with the core wire;a controlled current power source connected to the steering device;a guiding catheter surrounding at least a portion of the guide wire; andwherein the integrated circuit operates with the pressure sensor to convert the sensed pressure to an information encoded signal sent along the guide wire. 13. The system of claim 12, wherein the controlled current power source is configured to deliver a substantially square alternating current waveform. 14-38. (canceled) 39. A connector configured to steer a guide wire, comprising: an elongate body defining a lumen, the lumen being configured to receive the guide wire;a clamp configured to mechanically grip the guide wire; andan electrical connection coupled to the clamp, the electrical connection being configured to deliver power from a power source through the clamp and to the guide wire. 40. The connector of claim 39, wherein the electrical connection includes a lead wire, and a rotary electrical connection coupling the lead wire to the clamp, wherein the rotary electrical connection is configured to allow relative rotation between the lead wire and the clamp. 41-49. (canceled) 50. The guide wire of claim 1, wherein the electrical connector includes a clamp configured to penetrate the insulating layer, and a ... | - | A61B005/00 A61B005/021 A61B005/0215
US20130237836 | A1 | 2013-09-12 | Dressing for an Electromagnetic Spectrum Sensor Monitoring an Intravascular Infusion | 2013-03-11 | An epidermal dressing includes an appliance for linking an electromagnetic spectrum sensor with a cannula administering an intravascular infusate. The appliance includes a body and a fitting coupled to the body. The body is configured to space a connector of the cannula from the epidermis. The fitting includes a first arrangement that is configured to retain the electromagnetic spectrum sensor for sensing the infusate in perivascular tissue, and a second arrangement that is configured to release the electromagnetic spectrum sensor from the first arrangement. | 1. A dressing for a cannula administering a fluid, the dressing comprising: an appliance configured to link an electromagnetic spectrum sensor with the cannula, the appliance including a fitting having— a first arrangement configured to retain the electromagnetic spectrum sensor for monitoring the fluid in perivascular tissue; anda second arrangement configured to release the electromagnetic spectrum sensor from the first arrangement; anda membrane configured to overlie portions of the cannula and the appliance. 2. The dressing of claim 1 wherein the appliance comprises a wing projecting from the fitting and being configured to contiguously engage the cannula. 3. The dressing of claim 2 wherein the wing and the membrane are configured to generally fix the cannula with respect to the appliance. 4. The dressing of claim 2, comprising a strip configured to secure the cannula with respect to the wing. 5. The dressing of claim 2 wherein the fitting has a higher resistance to deformation than the wing. 6. The dressing of claim 2 wherein the fitting includes a polypropylene homopolymer and the wing includes a thermoplastic elastomer. 7. The dressing of claim 2, comprising adhesive configured to bond the wing to an epidermis. 8. The dressing of claim 7 wherein the wing is configured to separate the cannula from the epidermis. 9. The dressing of claim 1 wherein the fitting comprises a chute extending along an axis between first and second ends, the chute being configured to receive the electromagnetic spectrum sensor in the first arrangement. 10. The dressing of claim 9 wherein the axis comprises a straight line and the chute is configured for guiding the electromagnetic spectrum sensor to translate along the axis. 11. The dressing of claim 9 wherein the first end is configured to pass the electromagnetic spectrum sensor when rearranging between the first and second arrangements. 12. The dressing of claim 9 wherein the appliance comprises a panel occluding the second end. 13. The dressing of claim 12 wherein the panel substantially prevents passage of solids, liquids, microorganisms, and viruses. 14. The dressing of claim 12 wherein the panel is approximately transparent to near-infrared signals. 15. The dressing of claim 1 wherein the membrane includes a peripheral edge configured to partially cincture the fitting. 16. The dressing of claim 1 wherein the membrane is configured to permit visual inspection of the cannula. 17. The dressing of claim 1 wherein the fitting comprises a latch configured to contiguously engage the electromagnetic spectrum sensor in the first arrangement. 18. The dressing of claim 17 wherein the latch is configured to disengage the electromagnetic spectrum sensor in the second arrangement. 19. The dressing of claim 1 wherein the appliance is biocompatible according to at least one of ISO 10993 and USP Class IV. | Gary P. Warren Marilyn J. Bowers IVWATCH, LLC Scott J. Anchell Matthew S. Alley | A61B005/00
US20130267978 | A1 | 2013-10-10 | PUSH-TO-CHARGE LANCING DEVICE | 2013-04-09 | A lancing device for completing a lancing stroke. The lancing device includes a lancet carrier with a distal end and a proximal end. The lancing device also includes a drive mechanism to drive the lancet carrier through the lancing stroke. The lancing device also includes a charge mechanism to charge the drive mechanism. The charge mechanism is configured to apply a charging force onto the drive mechanism by pushing the charge mechanism along a common direction with the lancing stroke. | 1. A lancing device for completing a lancing stroke, the lancing device comprising: a lancet carrier comprising a distal end and a proximal end;a drive mechanism to drive the lancet carrier through the lancing stroke; anda charge mechanism to charge the drive mechanism, the charge mechanism configured to apply a charging force onto the drive mechanism by pushing the charge mechanism along a common direction with the lancing stroke. 2. The lancing device of claim 1, wherein the drive mechanism comprises a drive spring that biases in an opposite direction than the lancing stroke. 3. The lancing device of claim 1, further comprising a piston with a proximal end and a distal end, wherein the piston distal end engages the drive mechanism and the piston proximal end engages the charge mechanism. 4. The lancing device of claim 3, wherein the piston is translationally secured between the lancet carrier distal end and the lancet carrier proximal end. 5. The lancing device of claim 4, further comprising at least one detent, wherein the piston proximal end releasably engages the at least one detent when the drive mechanism is charged by the charge mechanism. 6. The lancing device of claim 1, further comprising at least one detent, wherein the at least one catch is configured to releasably engage with respect to the drive mechanism when the drive mechanism is charged by the charge mechanism. 7. The lancing device of claim 6, wherein the lancet carrier is configured to disengage with respect to the at least one detent and the drive mechanism during the lancing stroke. 8. The lancing device of claim 7, wherein the lancet carrier comprises an overhang flange configured to disengage with respect to the at least one detent and the drive mechanism. 9. The lancing device of claim 7, further comprising at least one resiliently-flexible arm with a fixed end and a free end, wherein the at least one detent is secured to the at least one resiliently-flexible arm free end. 10. The lancing device of claim 7, further comprising at least one pivot arm with a distal end and a proximal end, wherein the at least one detent is secured to the at least one pivot arm distal end. 11. The lancing device of claim 1, wherein the charging mechanism comprises a plunger, the plunger being translationally supported with respect to the lancet carrier. 12. A lancing device for completing a lancing stroke, the lancing device comprising: a housing comprising a proximal end and a distal end and a hollow core, the proximal end comprising an aperture;a lancet carrier comprising a proximal end and a distal end, the lancet carrier translationally supported within the housing;a drive mechanism supported with respect to the lancet carrier, the drive mechanism comprising a relaxed state and a charged state; anda charge mechanism translationally inserted through the housing proximal end aperture, the charge mechanism pushably-engaged with respect to the drive mechanism along a common direct... | FACET TECHNOLOGIES, LLC | A61B005/151
US20130237850 | A1 | 2013-09-12 | Geometry of a Transcutaneous Sensor | 2013-03-09 | A transcutaneous electromagnetic signal sensor includes an emitter and a detector. The emitter includes an emitter end face configured to emit a first electromagnetic radiation signal that enters Animalia tissue. The detector includes a detector end face configured to collect a second electromagnetic radiation signal that exits the Animalia tissue. The second electromagnetic radiation signal includes a portion of the first electromagnetic radiation signal that is at least one of reflected, scattered and redirected from the Animalia tissue. The second electromagnetic radiation signal monitors anatomical changes over time in the Animalia tissue. | 1. A transcutaneous electromagnetic sensor comprising: an emitter including an emitter end face configured to emit a first electromagnetic radiation signal entering Animalia tissue through a stratum corneum, the emitter guiding the first electromagnetic radiation signal along a first path intersecting the emitter end face at a first angle; anda detector including a detector end face configured to collect a second electromagnetic radiation signal exiting the Animalia tissue through the stratum corneum, the detector guiding the second electromagnetic radiation signal along a second path intersecting the detector end face at a second angle, and the second electromagnetic radiation signal including a portion of the first electromagnetic radiation signal that is at least one of reflected, scattered and redirected from the Animalia tissue;wherein the portion of the first electromagnetic radiation signal transitions to the second electromagnetic radiation signal in the Animalia tissue at a depth below the stratum corneum, the depth being dependent on at least (i) spacing between the emitter and detector end faces; and (ii) relative magnitude of the first and second angles. 2. The transcutaneous electromagnetic sensor of claim 1 wherein the depth below the stratum corneum is between approximately 1 millimeter and approximately 6 millimeters. 3. The transcutaneous electromagnetic sensor of claim 1 wherein the spacing is approximately 4 millimeters and each of the first and second angles are approximately 90 degrees. 4. The transcutaneous electromagnetic sensor of claim 1 wherein the spacing is between approximately 3 millimeters and approximately 5 millimeters, and a difference between the first and second angles is between approximately 15 degrees and approximately 45 degrees. 5. The transcutaneous electromagnetic sensor of claim 1 wherein the spacing is between approximately 3.5 millimeters and approximately 4.5 millimeters, the first angle is approximately 60 degrees, and the second angle is between approximately 80 degrees and approximately 90 degrees. 6. The transcutaneous electromagnetic sensor of claim 1 wherein the first and second angles are inclined in a generally similar direction. 7. The transcutaneous electromagnetic sensor of claim 1 wherein the first electromagnetic radiation signal transitions to the second electromagnetic radiation signal in at least one of the group consisting of dermis of the Animalia tissue and hypodermis of the Animalia tissue. 8. The transcutaneous electromagnetic sensor of claim 1 wherein the depth is dependent on wavelengths of the first and second electromagnetic radiation signals. 9. The transcutaneous electromagnetic sensor of claim 8 wherein the wavelengths of the first and second electromagnetic radiation signals are between approximately 600 nanometers and approximately 1,800 nanometers. 10. The transcutaneous electromagnetic sensor of claim 8 wherein the wavelengths of the first and second electroma... | IVWATCH, LLC | A61B005/00
US20130237849 | A1 | 2013-09-12 | Geometry of a Transcutaneous Sensor | 2013-03-09 | A transcutaneous electromagnetic signal sensor includes an emitter and a collector. The emitter includes an emitter end face configured to emit a first electromagnetic radiation signal that enters Animalia tissue. The collector includes a detector end face configured to collect a second electromagnetic radiation signal that exits the Animalia tissue. The second electromagnetic radiation signal includes a portion of the first electromagnetic radiation signal that is at least one of reflected, scattered and redirected from the Animalia tissue. The second electromagnetic radiation signal monitors anatomical changes over time in the Animalia tissue. | 1. A sensor to aid in diagnosing at least one of infiltration and extravasation in Animalia tissue, the sensor comprising: a housing including a surface configured to confront an epidermis of the Animalia tissue;a set of emission optical fibers being at least partially disposed in the housing and configured to transmit a first light signal, each individual emission optical fiber including an emission core having an emission end face configured to emit at least a portion of the first light signal that enters the Animalia tissue; anda set of detection optical fibers being at least partially disposed in the housing and configured to transmit a second transcutaneous near infrared signal, the second transcutaneous near infrared signal including a portion of the first transcutaneous near infrared signal that is at least one of reflected, scattered and redirected from perivascular tissue underlying the epidermis, each individual detection optical fiber includes a collection core having a collection end face configured to collect at least a portion of the second light signal that exits the Animalia tissue;wherein the emitter end faces are clustered about a center point and the collection end faces are disposed about a curve. 2. The sensor of claim 1 wherein the emitter end faces are clustered in an approximately circular area that is concentric with the center point, and the collection end faces are arranged in an arc having a generally consistent radius of curvature. 3. The sensor of claim 2 wherein a distance between the arc and the center point is less than the radius of curvature. 4. The sensor of claim 2 wherein the arcs extends about the center point between approximately 25 degrees and approximately 30 degrees. 5. The sensor of claim 2 wherein the arc extends substantially entirely about the center point. 6. The sensor of claim 1, comprising a substantially smooth superficies configured to overlie the epidermis, the superficies including the surface, the emission ends, and the collection ends. 7. The sensor of claim 6 wherein the superficies is generally convex. 8. The sensor of claim 6 wherein individual emission optical fibers intersect the superficies at a first angle and individual detection optical fibers intersect the superficies at a second angle. 9. The sensor of claim 8 wherein the first and second angles are approximately 90 degrees. 10. The sensor of claim 8 wherein a difference between the first and second angles is between approximately 15 degrees and approximately 45 degrees. 11. The sensor of claim 8 wherein the first angle is approximately 60 degrees and the second angle is between approximately 80 degrees and approximately 90 degrees. 12. The sensor of claim 8 wherein the first and second angles are inclined in a generally similar direction. 13. The sensor of claim 1 wherein a first projection of light emitted by the set of emission optical fibers and a second projection of light collected by the set of detection optic... | IVWATCH, LLC | A61B005/00
US20130281874 | A1 | 2013-10-24 | RECORDING MEDIUM, APNEA DETERMINING DEVICE, AND APNEA DETERMINING METHOD | 2013-02-06 | A portable terminal includes a breath determining unit that, when having detected sounds having similar frequency components periodically in picked-up sounds by a microphone while an object person is being asleep, determines the sounds to be breath sounds. The terminal includes a snore determining unit that, when the sound pressure of the breath sounds is greater than a first level threshold value, determines the sounds to be a snoring sound. The terminal includes a body motion determining unit that determines whether a body motion is detected after the breath sound are determined. The terminal further includes an apnea determining unit that determines whether a silent interval is detected from a period of time between timings of the breath sound and the body motion when the body motion is detected and that determines the silent interval to be an apnea state when the silent interval is detected. | 1. A computer-readable recording medium having stored therein an apnea determining program that causes a computer to execute a process comprising: when having detected sounds having similar frequency components periodically in picked-up sounds, first determining the detected sounds to be breath sounds of an object person;second determining whether a body motion of the object person is detected after the breath sounds are determined at the first determining;third determining whether a silent interval is detected from a period of time between timings of the breath sound determined at the first determining and the body motion detected by the second determining when the body motion is detected; andfourth determining the silent interval to be an apnea state when the silent interval is detected. 2. The recording medium according to claim 1, wherein the second determining, when the sound pressure of the determined breath sounds is greater than a predetermined threshold value, includes fifth determining the breath sounds to be a snoring sound and sixth determining whether the body motion of the object person is detected after the snoring sound is determined, andthe fourth determining, when the body motion is detected, includes determining whether the silent interval is detected from a period of time between timings of the snoring sound determined at the fifth determining and the body motion detected by the sixth determining. 3. An apnea determining device comprising: a memory; anda processor coupled to the memory,wherein the processor executes a process comprising:first determining, when having detected sounds having similar frequency components periodically in picked-up sounds, the detected sounds to be breath sounds of an object person;second determining whether a body motion of the object person is detected after the breath sounds are determined at the first determining;third determining whether a silent interval is detected from a period of time between timings of the breath sound determined at the first determining and the body motion detected by the second determining when the body motion is detected; andfourth determining the silent interval to be an apnea state when the silent interval is detected. 4. An apnea determining method that causes an electronic apparatus to perform a process comprising: when having detected sounds having similar frequency components periodically in picked-up sounds, first determining the detected sounds to be breath sounds of an object person, using a processor of the electronic apparatus;second determining whether a body motion of the object person is detected after the breath sounds are determined at the first determining, using the processor;third determining whether a silent interval is detected from a period of time between timings of the breath sound determined at the first determining and the body motion detected by the second determining when the body motion is detected; andfourth determining the silent inter... | FUJITSU LIMITED | A61B005/00 A61B005/113 A61B007/00
US20130281871 | A1 | 2013-10-24 | SYSTEM AND METHOD FOR CLASSIFYING THE RESPIRATORY HEALTH STATUS OF AN ANIMAL | 2012-04-18 | Systems and methods are provided for determining the respiratory health status of an animal. The systems and methods utilize location data of individual animals to generate variables describing the behavior of the individual animals. The systems and methods evaluate the variables to assess the health status of individual animals. | 1. A method of classifying the respiratory health of an individual animal having an unknown respiratory health status, the method comprising: receiving time-series positional data of the individual animal;creating, via a processor, at least one activity variable describing movement of the individual animal, at least one proximity variable describing the proximity of the individual animal to an area of interest, and at least one social variable describing social interactions of the individual animal with other animals;calculating, via a processor, at least one behavioral trend variable based on the at least one activity variable, the at least one proximity variable, and the at least one social variable for the individual animal;classifying, via a processor, the respiratory health status of the individual animal based on the output of at least two diagnostic algorithms, each of which receive, as inputs, the at least one activity variable, the at least one proximity variable, the at least one social variable, and the at least one behavioral trend variable for the individual animal; andgenerating, via a processor, a report detailing the respiratory health status of the individual animal over a designated time period. 2. The method of claim 1, further comprising: receiving historical behavioral and respiratory health data of a plurality of animals having a known respiratory health status; andusing the historical behavioral and respiratory health data of the plurality of animals having a known respiratory health status to create the at least two diagnostic algorithms. 3. The method of claim 1, further comprising: aggregating, via a processor, the at least one activity variable, the at least one proximity variable, and the at least one social variable over an hourly time period, and wherein the at least one behavioral trend variable is calculated based on the aggregated variables. 4. The method of claim 1, wherein the at least one activity variable comprises a variable describing the distance traveled by the individual animal and a variable describing the speed of travel by the individual animal. 5. The method of claim 1, wherein the area of interest comprises a feeding area, a shelter area, a water area, and a boundary area. 6. The method of claim 1, wherein the at least one behavioral trend variable comprises a moving average variable, an upper control limit variable, a lower control limit variable, a relative strength index variable, and a behavioral channel index variable. 7. The method of claim 1, wherein the at least two diagnostic algorithms comprise a decision tree algorithm, a naïve Bayesian classification algorithm, a neural network algorithm, and a logistic regression algorithm. 8. The method of claim 1, wherein the designated time period comprises a 12-hour period, and wherein the report includes the health status for the current 12-hour period and at least one previous 12-hour period. 9. The method of claim 1, wherein the report is ... | PROFESSIONAL BEEF SERVICES, LLC | A61B005/11 A61B005/08
US20130237789 | A1 | 2013-09-12 | ELECTRODE AND METHOD FOR PRODUCING SUCH AN ELECTRODE | 2011-05-06 | An electrode for measuring electrical activities of a living body and/or for outputting electrical signals into the living body, with an electrically insulated and flexible line, which is connected fixedly or releasably to a distally arranged and electrically conductive electrode tip. The electrode tip is designed for insertion into the body. The electrode tip includes at least one crystalline shape-memory material, and the electrode tip is flexible on account of the shape-memory material. The shape-memory material of the support structure is formed at least partially by physical vapour deposition, in such a way that precipitations in the shape-memory material have a maximum size of 500 nm. | 1. An electrode for measuring electrical activities of a living body and/or for outputting electrical signals into the living body and/or for ablating tissue or nerve paths, with an electrically insulated and flexible line which is connected fixedly or releasably to a distally arranged and electrically conductive electrode tip, the electrode tip being designed for insertion into the body, wherein at least one support structure of the electrode tip comprises at least one crystalline shape-memory material, and the electrode tip is flexible on account of the shape-memory material, wherein the shape-memory material of the support structure is formed at least partially by physical vapor deposition, in such a way that precipitations in the shape-memory material have a maximum size of 500 nm. 2. The electrode as claimed in claim 1, wherein the shape-memory material of the support structure has a maximum density of material inhomogeneities, such as lattice defects, that is specifically adjusted by physical vapor deposition. 3. The electrode as claimed in claim 1, wherein the grain size of the shape-memory material of the support structure is less than 4 μm, in particular less than 3 μm, in particular less than 2 μm, in particular less than 1.5 μm, in particular less than 1 μm, in particular less than 0.5 μm, in particular less than 250 nm. 4. The electrode as claimed in claim 1, wherein the shape-memory material of the support structure is produced at least partially by sputtering or by laser-assisted deposition. 5. The electrode as claimed in claim 1, wherein the shape-memory material comprises a nickel-titanium alloy, in particular with a composition of 50.8 at % nickel and 49.2 at % titanium. 6. The electrode as claimed in claim 1, wherein the shape-memory material comprises a ternary or quaternary alloy. 7. The electrode as claimed in claim 1, wherein the electrode tip has a multi-layer configuration. 8. The electrode as claimed in claim 7, wherein a radially outer layer or several radially outer layers are composed of the shape-memory material, in particular of a nickel-titanium alloy, and a radially inner layer or several radially inner layers are composed of a material with higher electrical conductivity than the material of the radially outer layer or radially outer layers, in particular of copper, silver, gold, platinum, tantalum, niobium, palladium or carbon. 9. The electrode as claimed in claim 7, wherein a radially continuous transition is present between the layers. 10. The electrode as claimed in claim 1, wherein the radially inner layer or the radially inner layers are composed of a nickel-titanium alloy and the radially outer layer or the radially outer layers are composed of a material with higher electrical conductivity than the material of the radially inner layer or radially inner layers. 11. A method for producing an electrode for measuring electrical activities of a living body and/or for outputting electrical signals into... | ACANDIS GMBH & CO. KG | A61N001/04 A61B018/14 A61B005/04
US08571645 | B2 | 2013-10-29 | System and method for evaluating cardiovascular performance in real time and characterized by conversion of surface potential into multi-channels | 2012-04-13 | A system and method for evaluating cardiovascular performance in real time and characterized by conversion of a surface potential into multi-channels are introduced. The system includes an electrocardiographic signal measuring unit, a reconstruction unit, and a parameter computation and assessment unit. The reconstruction unit reconstructs electrocardiographic signals (ECG signals) recorded by the electrocardiographic signal measuring unit, such that the ECG signals are reconstructed as ones located at different spatial positions but actually not having a channel. The method includes calculating a variation manifested spatially during an interval between a Q wave and a T wave of an ECG signal against time with a parameter computation and assessment algorithm, to evaluate its discreteness degree and thereby diagnose cardiovascular diseases (CVD) and locate lesions thereof. | 1. A system for evaluating cardiovascular performance in real time and characterized by conversion of a surface potential into multi-channels, the system comprising: an electrocardiographic signal measuring unit comprising at least one channel located at different spatial positions, the electrocardiographic signal measuring unit recording electrocardiographic signals (ECG signals) measured with the channels, the ECG signals each comprising a P wave, a Q wave, a R wave, a S wave, and a T wave;a reconstruction unit electrically connected to the electrocardiographic signal measuring unit, the reconstruction unit having a reconstruction algorithm for calculating eigenvectors of the ECG signals and using the eigenvectors as a base for calculating an eigenvalue matrix, the reconstruction unit calculating at least one reconstructed ECG signal at other different spatial positions with the eigenvalue matrix and the ECG signals of the channels, the at least one reconstructed ECG signal comprising a reconstructed P wave, a reconstructed Q wave, a reconstructed R wave, a reconstructed S wave, and a reconstructed T wave; anda parameter computation and assessment unit electrically connected to the reconstruction unit and having a parameter computation and assessment algorithm,wherein the parameter computation and assessment unit receives the ECG signals and the at least one reconstructed ECG signal, calculates an interval from a starting point of the Q wave to an ending point of the T wave of the ECG signals, calculates variation in a reconstruction interval from a starting point of the reconstructed Q wave to an ending point of the reconstructed T wave of the at least one reconstructed ECG signal against time at different spatial positions, and evaluates the degree of discreteness of the ECG signals and the at least one reconstructed ECG signal with the parameter computation and assessment algorithm;wherein the parameter computation and assessment algorithm is: SIQTc=(1/S)SIQTc=(1/S)⁢∑S⁢⁢{(1/n)⁢∑n⁢⁢(QTc)k-(QTc)n}, wherein SIQTc denotes the degree of discreteness of the ECG signals and the at least one reconstructed ECG signal, S denotes a total number of points of measurement of the ECG signals and the at least one reconstructed ECG signal, k denotes a fixed spatial position, n denotes a number of points of measurement most proximate to the fixed spatial position, and QTc denotes a multi-dimension space defined by the interval of the ECG signals and the reconstruction interval of the at least one reconstructed ECG signal. 2. The system for evaluating cardiovascular performance in real time of claim 1, wherein a multi-dimension space defined by an interval of the ECG signals and a reconstruction interval of the at least one reconstructed ECG signal is calculated by equation:QTc=QTRR,wherein QT denotes the interval or the reconstruction interval, and RR denotes the interval between two adjacent R waves or the interval between two adjacent reconstructed R wav... | National Taiwan University | A61B005/0402
US08679030 | B2 | 2014-03-25 | Monitoring a condition of a subject | 2013-06-19 | A method of predicting an onset of apnea is described. Motion of a subject, including at least breathing-related motion, is sensed, and a signal corresponding to the sensed motion is generated. A breathing-related signal is extracted from the sensed motion signal, and the onset of apnea is predicted at least partially in response to analyzing the breathing-related signal. Other applications are also described. | 1. A method of predicting an onset of apnea, the method comprising: sensing motion of a subject without contacting the subject, the motion comprising motions related to at least breathing, and generating a signal corresponding to the sensed motion;extracting a breathing-related signal from the sensed motion signal; andpredicting the onset of apnea at least partially in response to analyzing the breathing-related signal. 2. The method according to claim 1, wherein the motion further comprises motions related to heartbeat, wherein the method further comprises extracting a heartbeat-related signal from the sensed motion signal, and wherein predicting the onset of apnea is at least partially in response to analyzing the heartbeat-related signal. 3. The method according to claim 1, wherein the method is practiced without requiring compliance of the subject. 4. The method according to claim 1, wherein the method further comprises treating the subject for apnea when the onset of apnea is predicted. 5. A system for predicting an onset of apnea, the system comprising: at least one sensor adapted to: sense motion of a subject without contacting the subject, the sensed motion comprising motions related to at least breathing, andgenerate a signal corresponding to the sensed motion; andan analyzer adapted to: extract a breathing-related signal from the sensed motion signal, andanalyze the breathing-related signal to predict the onset of apnea. 6. The system according to claim 5, wherein the sensed motion further comprises motions related to heartbeat, and wherein the analyzer is further adapted to: extract a heartbeat-related signal from the sensed motion signal, andanalyze the heartbeat-related signal to predict the onset of apnea. 7. The system according to claim 5, wherein the system further comprises an apnea treatment device that is activated when the onset of apnea is predicted. 8. A method of detecting an onset of apnea, the method comprising: sensing an audio signal near a subject;sensing breathing of the subject without contacting the subject and generating a breathing-related signal corresponding to the sensed breathing; andanalyzing the audio signal and the breathing-related signal to detect the onset of apnea. 9. The method according to claim 8, wherein the analyzing comprises detecting a decrease in amplitude of the audio signal and correlating the decrease with little or no decrease in amplitude of the breathing-related signal. 10. The method according to claim 8, wherein the method is practiced during periods of snoring. 11. The method according to claim 8, wherein the method further comprises, following detection of the onset of apnea, activating a therapeutic device to at least reduce the apnea. 12. The method according to claim 11, wherein the method further comprises deactivating the therapeutic device when the apnea subsides. 13. The method according to claim 8, wherein the method is practiced without contacting or viewing clot... | EarlySense Ltd. | A61B005/08 A61B005/02 A61B005/00 A61N001/362
US08528221 | B2 | 2013-09-10 | Family height recording device | 2011-10-07 | A height recording device is provided for measuring and recording the growth of multiple individuals over a period of time. The device comprises a recording board, a sliding member and a head rod. The sliding member is slideably secured within a dovetail channel extending vertically along the record board. A spring-loaded bullet catch within the dovetail channel maintains the sliding member static position. A head rod is hingedly secured to the sliding member and may be positioned in a horizontal working position or a vertical storage position. On at least one side of the channel, a graduated measuring means is disposed. Workspace is provided on both lateral sides of the channel so that a user may make written recordings of height measurements, names, dates and other information. The dual workspaces provide users with ample space to make multiple recordings and thus it is ideal for families with multiple children. | 1. A height-measuring device, comprising: a record board having a dovetail channel centrally disposed along and extending vertically along its front face;a first workspace disposed on a first side of said dovetail channel;a second workspace disposed on a second side of said dovetail channel;a graduated measuring means disposed along a side of said dovetail channel;a sliding member slideably secured within said dovetail channel;a button catch disposed within a recess on the rear of said sliding member and capable of exerting sufficient pressure to retain said sliding member at a height position within said dovetail channel;a head rod hingedly secured to a lower edge of said sliding member. 2. The device of claim 1, wherein at least one of either said first or second workspace further comprises horizontal lines printed thereon for providing writing guidelines. 3. The device of claim 1, further comprising an adhesive sheet adapted to fit over a first or second workspace and having horizontal lines printed thereon for providing writing guidelines. 4. The device of claim 1, further comprising a second graduated measuring means disposed along a side of said dovetail channel opposing said first graduated measuring means. 5. The device of claim 1, wherein a magnet is disposed along a distal end and upper surface of said head rod, such that said magnet removably secures said head rod in a vertical position to a metal object disposed along an upper edge of said record board. 6. The device of claim 1, wherein a magnet is disposed along a proximal end and upper surface of said head rod, such that said magnet removably secures said head rod in a vertical position to a metal object disposed along an upper edge of said sliding member. 7. A height-measuring device, comprising: a record board having a dovetail channel centrally disposed along and extending vertically along its front face;a first workspace disposed on a first side of said dovetail channel;a second workspace disposed on a second side of said dovetail channel;an adhesive sheet having a graduated measuring means printed thereon, adapted for placement on a side of said dovetail channel;a sliding member slideably secured within said dovetail channel;a button catch disposed within a recess on the rear of said sliding member and capable of exerting sufficient pressure to retain said sliding member at a height position within said dovetail channel;a head rod hingedly secured to a lower edge of said sliding member. 8. The device of claim 7, wherein at least one of either said first or second workspace further comprises horizontal lines printed thereon for providing writing guidelines. 9. The device of claim 7, further comprising an adhesive sheet adapted to fit over a first or second workspace and having horizontal lines printed thereon for providing writing guidelines. 10. The device of claim 7, further comprising a second graduated measuring means disposed along a side of said dovetail channel o... | - | A61B005/107
US09131887 | B2 | 2015-09-15 | System for measuring mood state | 2013-01-11 | Disclosed is an system for measuring mood states, which calculate and views high-accurate mood indices from brain activation signals obtained by a non-invasive biospectrometric technology, taking account into differences among individuals, for example cognitive capacity using methods supporting the measurement of mood states of individuals. The system of the present invention stores a plurality of different mood index calculation formulae, selects one of the plurality of mood index calculation formulae based on a personal trait, for example the working memory task performance or working memory capacity of a subject, and substitutes the brain activation data of the subject for the selected calculation formula to calculate and view mood indices. | 1. A system for measuring mood states comprising: a measuring apparatus configured to repeatedly measure a signal of a first brain activation value during a reaction in a brain of a subject to a first type of cognitive task requiring spatial working memory and a signal of a second brain activation value during a reaction in the brain of the subject to a second type of cognitive task requiring verbal working memory;an input unit for entering measured data of the first and second brain activation values and personal trait information on working memory capacity of the subject;a memory unit for storing a plurality of calculation formulae for calculating mood indices on the basis of a difference between the first brain activation value and the second brain activation value;a calculation unit for calculating mood indices; andan output unit for outputting the calculated mood indices,wherein the calculation unit selects one of the plurality of calculation formulae for calculating mood indices based on the personal trait information; substitutes the first and second brain activation values into the selected calculation formula to calculate mood indices; and outputs the calculated mood indices from the output unit. 2. The system for measuring mood states according to claim 1, wherein a percentage of correct answers or a reaction time to a cognitive task performed for measuring the first and second brain activation values is used as the personal trait information on the working memory capacity of the subject. 3. The system for measuring mood states according to claim 1, wherein a result of quantitative evaluation of the working memory capacity of the subject is used as the personal trait information on the working memory capacity of the subject. 4. The system for measuring mood states according to claim 1, wherein the first and second brain activation values are obtained from a measurement using a biospectroscope equipped with a light source for irradiating a light onto the head of the subject and a detector for detecting the light transmitted through the head of the subject. 5. The system for measuring mood states according to claim 1, wherein the brain activation data is a signal of frontal lobe obtained from the forehead of the subject. 6. The system for measuring mood states according to claim 1, wherein the first and second brain activation values are brain activation signals measured during either a first working memory task or a second working memory task, and the mood index calculation formulae are those for calculating a relative value using both the brain activation signal, which is measured during the first working memory task, and the brain activation signal, which is measured during the second working memory task. | Hitachi, Ltd. | A61B005/00 A61B005/16 A61B005/1455
US09192331 | B2 | 2015-11-24 | Releasing structure for lancing device | 2011-09-20 | A releasing structure for a lancing device according to an exemplary embodiment of the present invention may include: a lancet body with a lancet at the front; a lancet holder mounted with the lancet body with the lancet at the front; a stem disposed behind the lancet holder and moving the lancet holder forward/backward; a rotary housing pushing/pulling the stem while turning forward at a predetermined angle about a rotational axis defined in the movement direction of the lancet; a torsion spring storing torque for turning the rotary housing forward at a predetermined angle; and a loading handle transmitting torque to the torsion spring while turning forward at a predetermined angle. | 1. A releasing structure for a lancing device, comprising: a lancet body with a lancet at a front of a lancing device;a lancet holder mounted with the lancet body with the lancet at the front of the lancing device;a stem disposed behind the lancet holder, the stem configured to move the lancet holder forward or backward;a rotary housing operably coupled to the stem, the rotary housing configured to push or pull the stem while turning forward at a predetermined angle about a rotational axis defined in a movement direction of the lancet, wherein a first end of the stem is connected to the lancet holder by a connection pin and a second end of the stem is inserted in the rotary housing;a torsion spring operably coupled to the rotary housing, the torsion spring configured to store torque for turning the rotary housing forward at a predetermined angle;a loading handle operably coupled to the torsion spring, the loading handle configured to transmit torque to the torsion spring while turning forward at a predetermined angle;a disc formed radially from a rotation center axis of the stem in the rotary housing, the disc being formed on a portion of the stem which is inserted in the rotary housing;a forward-inclined rib formed on a rear side of the disc, the forward-inclined rib being inclined within a predetermined range of angles in the movement direction;a backward-inclined rib formed on a front side of the disc, the backward-inclined rib corresponding to the forward-inclined rib;a forward rib protruding at a first side on an inner side of the rotary housing with the stem inserted, the forward rib corresponding to the forward-inclined rib, the forward rib configured to push the stem forward by moving along an inclined surface of the forward-inclined rib while turning with the rotary housing; anda backward rib protruding at a second side on the inner side of the rotary housing, the backward rib corresponding to the backward-inclined rib, the backward rib configured to push the stem backward by moving along an inclined surface of the backward-inclined rib while turning with the rotary housing. 2. The structure of claim 1, wherein the lancet body, the lancet holder, the stem, the rotary housing, the torsion spring, and the loading handle are sequentially arranged on a rotation center axis defined in the movement direction of the lancet. 3. The structure of claim 1, further comprising a case in which at least a portion of the lancet body, the lancet holder, the stem, the rotary housing, the torsion spring, or the loading handle is inserted,wherein an anti-reverse protrusion that prevents the loading handle from reversing is formed on an outer side of the loading handle and a locking protrusion corresponding to the anti-reverse protrusion is formed on an inner side of the case, andthe anti-reverse protrusion is locked to the locking protrusion, after the loading handle transmits torque to the torsion spring by turning at a predetermined angle, such that the... | I-SENS, INC. | A61B005/151 A61B005/15
US08532731 | B2 | 2013-09-10 | Methods of determining analyte concentration | 2009-05-08 | A region of skin, other than the fingertips, is stimulated. After stimulation, an opening is created in the skin (e.g., by lancing the skin) to cause a flow of body fluid from the region. At least a portion of this body fluid is transported to a testing device where the concentration of analyte (e.g., glucose) in the body fluid is then determined. It is found that the stimulation of the skin provides results that are generally closer to the results of measurements from the fingertips, the traditional site for obtaining body fluid for analyte testing. | 1. A method of determining a concentration of an analyte in blood, the method comprising steps of: stimulating a region of skin other than a fingertip by manually rubbing the exterior surface of the region for a duration of at least 1 second;after stimulating the region of skin, creating an opening in the region of skin to cause a flow of blood from the region of skin;coupling a electrochemical sensor strip to a meter, wherein the sensor strip comprises: a sample chamber for holding blood, the sample chamber comprising a working electrode, wherein the sample chamber is sized to contain a volume of no more than about 1 μL of blood;a first electrode and a second electrode disposed in the sample chamber and flanking the working electrode, wherein the first electrode indicates when the sample chamber is beginning to fill with sample, and the second electrode indicates when the sample chamber is substantially filled with sample; andan analyte-responsive enzyme and a redox mediator disposed in the sample chamber;contacting the sensor strip to the blood;transporting no more than 1 microliter of the blood to the sample chamber via an un-pressurized mode of transport;determining when the sample chamber is beginning to fill with sample;determining when the sample chamber is substantially filled with sample; andelectrochemically determining the concentration of the analyte in the blood using the electrochemical sensor strip and meter. 2. The method of claim 1, wherein the step of creating an opening in the region of skin comprises lancing the region of skin. 3. The method of claim 1, wherein the step of stimulating the region of skin comprises manually rubbing the region of skin for at least five seconds. 4. The method of claim 1, wherein the step of stimulating the region of skin comprises stimulating a region of skin on a forearm. 5. The method of claim 1, wherein the step of stimulating the region of skin comprises stimulating a region of skin on a calf. 6. The method of claim 1, wherein the step of stimulating the region of skin comprises stimulating a region of skin on a thigh. 7. The method of claim 1, wherein the step of stimulating the region of skin comprises stimulating a region of skin on a hand. 8. The method of claim 1, wherein the step of stimulating the region of skin comprises stimulating a region of skin on a portion of an upper arm. 9. The method of claim 1, wherein the step of stimulating the region of skin comprises stimulating a region of skin on an abdomen. 10. The method of claim 1, wherein stimulating the region of skin results in a determination of the concentration of the analyte from blood which is at least 10% nearer a concentration determined from blood obtained from a fingertip than a determination of the concentration of the analyte from blood obtained from the region of skin without stimulating. 11. The method of claim 1, wherein the fingertip measurement is in the range of 60 to 80 mg/dL. 12. The method of claim 1... | Abbott Diabetes Care Inc. | A61B005/05
US08565871 | B2 | 2013-10-22 | Automated external defibrillator device with integrated wireless modem | 2009-09-07 | An automatic external defibrillator (AED) includes an integral wireless modem configured so that, upon activation, the AED automatically connects to a wireless network and reports the event to an emergency services center or remote server to call for an ambulance. The activation report may be accomplished by calling an emergency services center and playing a prerecorded voice message that includes AED location information. Alternatively, the activation report may be transmitted via a wireless data network to a remote server which routes the information to appropriate authorities. After the activation report is transmitted, the AED may transmit patient and treatment data to the server. The AED may include a speaker phone capability so a caregiver can talk with a dispatcher or medical team. The AED may also automatically report activation data and periodic self-diagnostic testing results to a manufacturer or service provider via a wireless data call to a remote server. | 1. An automatic external defibrillator (AED), comprising: a processor;a mobile station modem coupled to the processor; andan antenna coupled to the processor,wherein the processor is configured with processor-executable instructions to perform operations comprising: establishing a first communication link with a cellular data network via the mobile station modem and accessing an Internet via the established first communication link upon activation of the AED;accessing a remote server via the Internet using the first communication link;communicating an AED activation message to the remote server via the Internet using the first communication link;establishing a second communication link with the cellular data network via the mobile station modem and accessing the Internet via the established second communication link upon deactivation of the AED;accessing the remote server via the Internet using the second communication link; andcommunicating patient diagnostic data to the remote server via the Internet using the second communication link. 2. The AED of claim 1, wherein the processor is configured with processor-executable instructions to perform operations further comprising: placing a placing a cellular telephone call to an emergency services center; andcommunicating a verbal message stored in memory identifying a location of the AED. 3. The AED of claim 2, further comprising: a speaker coupled to the processor; anda microphone coupled to the processor,wherein the processor is configured with processor-executable instructions to perform operations further comprising: operating the speaker and the microphone as a speaker phone to enable a voice call with the emergency services center. 4. The AED of claim 3, wherein the processor is configured with processor-executable instructions to perform operations further comprising: receiving and processing voice-over-IP (VoIP) message packets; andconducting a VoIP voice call via the established first communication link while operating the speaker and the microphone as the speaker phone. 5. The AED of claim 1, wherein the processor is configured with processor-executable instructions to perform operations such that the remote server is an emergency services center server. 6. The AED of claim 1, wherein processor is configured with processor-executable instructions to perform operations further comprising: monitoring the established first communication link to determine if the first communication link has been terminated inadvertently; andautomatically re-establishing a new communication link if it is determined that the first communication link was terminated inadvertently. 7. The AED of claim 1, wherein the processor is configured with processor-executable instructions to perform operations further comprising: automatically transmitting results of periodic self-tests to the remote server via a third communication link to the cellular data network. 8. The AED of claim 1, wherein the processor is conf... | QUALCOMM Incorporated | A61N001/39 G08B001/08 A61B005/00
US08565864 | B2 | 2013-10-22 | Techniques for data retention upon detection of an event in an implantable medical device | 2012-01-12 | Methods and apparatus for storing data records associated with a medical monitoring event in a data structure. These include initiating loop recording in an implantable medical device upon determination of a neurological event, wherein loop recording comprises storing a data record of a plurality of data records in a data structure, the plurality of data records representing information about determined neurological events. Methods and apparatus can further include determining a priority index for the plurality of data records based on severity levels of the determined neurological events and replacing older data records of the plurality of data records on the data structure with new data records according to the priority index, wherein the new data records selectively replace those data records in the data structure having the lowest associated priority index. | 1. A method of selective data retention in an implantable medical device, the method comprising: initiating loop recording in an implantable medical device upon determination of a neurological event, wherein the loop recording comprises storing a data record of a plurality of data records in a data structure, the plurality of data records representing information about determined neurological events, the data structure being a buffer wherein some data records of the plurality of data records stored on the data structure are selectively replaced as new data is received in the buffer;determining a priority index for the plurality of data records based on severity levels of the determined neurological events; andreplacing older data records of the plurality of data records on the data structure with new data records according to the priority index, wherein the new data records selectively replace those data records in the data structure having the lowest associated priority index. 2. The method of claim 1, wherein older data records of the plurality of data records are replaced with new data records according to the priority index when the data structure is full. 3. The method of claim 1, wherein the severity levels of the determined neurological events are based on a duration of the determined neurological events. 4. The method of claim 1, wherein the severity levels of the determined neurological events are based on ictal content of the determined neurological events. 5. The method of claim 1, wherein the severity levels of the determined neurological events are based on a peak ratio of foreground to background ictal content of the determined neurological events. 6. The method of claim 1, wherein the severity levels of the determined neurological events are based on a spread of ictal content of the determined neurological events. 7. The method of claim 1, wherein initiating loop recording upon determination of the neurological event comprises initiating loop recording upon detection of the neurological event. 8. The method of claim 1, wherein initiating loop recording upon determination of the neurological event comprises initiating loop recording upon detection of a seizure. 9. The method of claim 1, wherein initiating loop recording upon determination of the neurological event comprises initiating loop recording upon manual user activation in response to a patient experiencing the neurological event. 10. The method of claim 1, wherein the buffer is a circular buffer. 11. An implantable medical device comprising: a monitoring element configured to sense one or more signals associated with a plurality of neurological events;a memory component, the memory component comprising a buffer and being configured to store a plurality of data records in a data structure and replace some of the data records of the plurality of data records stored on the data structure as new data records of the plurality of data records are received in the memory c... | Medtronic, Inc. | A61B005/04
US08926523 | B2 | 2015-01-06 | Method and apparatus for cardiac function monitoring | 2013-03-12 | An implantable medical device that includes a first elongated lead body having an outer surface and an opening along the outer surface, a sensor positioned along the lead body and configured to receive acoustic signals through the opening of the first lead body and generate an electrical signal representative of sounds produced at a targeted location along a patient's cardiovascular system. A therapy delivery module is capable of delivering a cardiac therapy via predetermined electrodes of a plurality of electrodes, and a processor is configured to detect a cardiac event in response to the sensed cardiac electrical signals, determine a plurality of time intervals between the electrical signals and acoustic signals, determine a correlation between the electrical signals and the acoustic signals, and control the therapy delivery module to deliver therapy in response to the determined correlation. | 1. A medical device, comprising: a first elongated lead body having an outer surface and an opening along the outer surface;a first sensor positioned along the lead body and configured to receive acoustic signals through the opening of the first lead body and generate an electrical signal representative of sounds produced at a targeted location along a patient's cardiovascular system;a plurality of electrodes for sensing cardiac electrical signals;a therapy delivery module for delivering a cardiac therapy via predetermined electrodes of the plurality of electrodes; anda processor configured to: detect a plurality of first cardiac events in response to the sensed cardiac electrical signals,detect a plurality of second cardiac events in response to the acoustic signals;determine a first plurality of time intervals between the plurality of first cardiac events and the plurality of second cardiac events,determine a first correlation between the plurality of first cardiac events and the plurality of second cardiac events in response to the first plurality of time intervals,responsive to the plurality of first cardiac events and the plurality of second cardiac events being correlated, detect a plurality of third cardiac events and a plurality of fourth cardiac events, wherein at least one of the plurality of third cardiac events and the plurality of fourth cardiac events are detected from the acoustic signals;determine a second plurality of time intervals between the plurality of third cardiac events and the plurality of fourth cardiac events;determine a second correlation between the plurality of third cardiac events and the plurality of fourth cardiac events in response to the second plurality of time intervals, andcontrol the therapy delivery module to deliver therapy in response to the determined second correlation. 2. The medical device of claim 1, wherein the first sensor comprises a hydrophone and the outer surface of the first lead body comprises a shaped contour for directing the opening for receiving the sounds from a direction of the first targeted location. 3. The medical device of claim 1, wherein the first sensor comprises a hydrophone and the cardiac electrical signals comprise atrial electrical signal events, and wherein the processor is configured to determine the second plurality of time intervals between the atrial electrical signal events and acoustic signal events, determine the second correlation between the atrial electrical signal events and the acoustic signal events, and control the therapy delivery module to withhold a tachyarrhythmia therapy in response to the determined second correlation. 4. The medical device of claim 1, further comprising: a second elongated lead body having an outer surface and an opening along the outer surface; anda second sensor positioned along the second lead body and configured to receive acoustic signals through the opening of the second lead body and generate an electrical signal representati... | Medtronic, Inc. | A61B005/02 A61N001/00 A61B005/0215 A61N001/365 A61B005/0245 A61N001/362 A61B007/04 A61N001/05
US08890682 | B2 | 2014-11-18 | Blood glucose measuring device | 2013-06-26 | A blood glucose measuring instrument is configured to output guidance allowing a subject to take appropriate countermeasure. The blood glucose measuring instrument includes a first setting device for receiving a static limit value wirelessly transmitted from an authenticated external apparatus and setting the static limit value, storage for classifying and storing blood glucose level data acquired by a blood glucose measurement based on classification according to the measurement timing, a second setting device for calculating, using past blood glucose level data stored in classified groups in the storage, a distribution for each classified group and setting a dynamic limit value based on the calculated distribution, and a notifying device which compares blood glucose level data with the static limit value and the dynamic limit value for the classified group to which the blood glucose level data belongs to provide notification about a result of the comparison. | 1. A blood glucose measuring instrument comprising: a communication section configured to wirelessly communicate with an external apparatus operated by a medical professional;first setting means for setting a received static limit value, inputted by the medical professional at the external apparatus and transmitted wirelessly from the external apparatus to the blood glucose measuring instrument, as a first threshold value;storage means for storing blood glucose level data acquired by blood glucose measurement of a blood sample taken from a subject, including most recent blood glucose level data acquired by a most recent blood glucose measurement, the storage means storing the blood glucose level data in one of several classified groups each representing a different measurement time period during which blood glucose level measurements were performed;second setting means for calculating, using the blood glucose level data stored in the classified groups, a dynamic limit value of the blood glucose level data in each classified group and for setting the dynamic limit value as a second threshold value; andnotification means which compares the most recent blood glucose level data with both the first threshold value and the second threshold value of the classified group in which the most recent blood glucose level data is classified for providing notification about a result of the comparison of the most recent blood glucose level data with both the first threshold value and the second threshold value of the classified group in which the most recent blood glucose level data is classified. 2. The blood glucose measuring instrument according to claim 1, wherein the notification means is configured to provide voice notification. 3. The blood glucose measuring instrument according to claim 1, wherein the communication section permits wireless communication with the external apparatus only when the external apparatus is authenticated. 4. The blood glucose measuring instrument according to claim 3, further comprising a display and a display controlling section that controls the display to display the most recent blood glucose level and to also display an error message indicating that the external apparatus has not been authenticated. 5. The blood glucose measuring instrument according to claim 3, wherein the notification means outputs a voice message stating that the most recent blood glucose level data represents a change when the most recent blood glucose level data is determined to be outside the second threshold value. 6. The blood glucose measuring instrument according to claim 1, wherein each of the classified groups is a multi-hour measurement timing period constituting a specific part of a twenty-four hour day. 7. The blood glucose measuring instrument according to claim 1, wherein each of the classified groups is either measurement timing before a meal or a measurement timing after a meal. 8. The blood glucose measuring instrument according to ... | Terumo Kabushiki Kaisha | G08B001/08 G06F019/00 C12Q001/54 A61B005/00 G01N027/327 A61B005/1455 A61B005/145 G06F019/10
US08568338 | B2 | 2013-10-29 | Device for improved external fetal monitoring | 2010-01-26 | The present invention described herein is a soft, pliable, cushioning device to be used in conjunction with ultrasound and toco transducers during external fetal monitoring. The device can be shaped to fit the transducers and can easily attach and detach with the transducers via an adhesive layer. The device provides comfort to the patient and improved continuity of the transducers' readings during external fetal monitoring. The device can be a single-use application or reusable. | 1. A device for contacting with a patient's skin for external fetal monitoring, the device comprising: an ultrasound transducer;a pad removably attached to said ultrasound transducer, said pad having a layer of a cushioning material, an adhesive layer, an aperture therethrough, and at least one recessed notch along an exterior edge of said layer of cushioning material, wherein said at least one recessed notch is spaced from said aperture;said layer of cushioning material having an outer surface for contacting with the patient's skin and an inner surface;said adhesive layer with a first surface and a second surface, said first surface attached to said inner surface of said layer of cushioning material, said second surface being removably attached only to said transducer, and said second surface and said outer surface are on opposite sides of said pad;said aperture defines a cavity for holding an ultrasonic gel; said cavity holds said gel in a larger amount compared to the amount that said transducer can hold without said pad attaching to said transducer; andwherein said device allows for continuous ultrasound transducer readings for fetal monitoring. 2. The device of claim 1, wherein said pad further comprises: a cutout portion comprised of said cushioning material, wherein said cutout portion is equal to or less than the size of said aperture; anda second adhesive layer attached with said cutout portion, wherein said second adhesive layer removably attaches with said transducer. 3. The device of claim 1, wherein said cushioning material is selected from the group consisting of a polyester, a polyether and a polyurethane material. 4. The device of claim 1, wherein said pad further comprises a backing layer removably attached to said second surface of said adhesive layer. 5. The device of claim 1, wherein said transducer comprises at least one sensor element and an insulating layer. 6. The device of claim 2, wherein said transducer comprises at least one sensor element and an insulating layer. 7. The device of claim 5, wherein said cushioning material is selected from the group consisting of a polyester, a polyether and a polyurethane material. 8. The device of claim 5, wherein said pad further comprises a backing layer removably attached with said second surface of said adhesive layer. | - | A61B005/103
US08523784 | B2 | 2013-09-03 | Analytical device with lancet and test element | 2004-04-30 | The invention concerns an analytical device containing a lancet comprising a lancet needle and a lancet body, the lancet needle being movable relative to the lancet body and the lancet body being composed, at least in the area of the tip of the lancet needle, of an elastic material in which the tip of the lancet needle is embedded, and an analytical test element which is permanently connected to the lancet body. In addition the invention concerns an analytical device containing a lancet comprising a lancet needle and a lancet body which is in the form of a hollow body in the area of the tip of the lancet needle and surrounds the tip of the lancet needle, the lancet needle being movable relative to the lancet body and the hollow body being composed at least partially of an elastic material, and an analytical test element which is permanently connected to the lancet body. Finally the invention concerns a process for manufacturing such an analytical device. | 1. An analytical device comprising: i) a lancet comprisinga lancet needle with a tip anda lancet body which completely surrounds the lancet needle at least in the area of the tip,the lancet needle being movable relative to the lancet body and the lancet body comprising, at least in the area of the tip of the lancet needle, an elastic material in which the tip of the lancet needle is embedded therein without a hollow space remaining, both before and after the tip penetrates the elastic material to form an incision in tissue, wherein the elastic material is an injection moldable material, andii) an analytical test element, the analytical test element being permanently connected to the lancet body. 2. An analytical device as claimed in claim 1, wherein the elastic material is a thermoplastic elastomer. 3. An analytical device as claimed in claim 1, wherein the lancet body has means for sample liquid transport. 4. An analytical device as claimed in claim 1, wherein the test element has means for sample liquid transport. 5. An analytical device as claimed in claim 1, wherein the lancet includes one of a capillary gap, a capillary channel or a wick or a bar made of an absorbent material. 6. An analytical device as claimed in claim 1, wherein the lancet body has a sample application site which is directly adjacent to an outlet opening of the tip of the lancet needle. 7. A tissue penetrating system, comprising: a plurality of penetrating members each having a sharpened distal tip;a penetrating member driver coupled to the plurality of penetrating members; anda plurality of cartridges each housing a penetrating member and configured so that the penetrating member driver engages each of the penetrating members sequentially, the cartridge including an injection moldable material, said sharpened distal tip embedded in said injection moldable material of said cartridge without a hollow space remaining, said sharpened distal tip being configured to pierce through said cartridge to form an incision in tissue when said penetrating member driver is actuated, said cartridge further configured to seal said sharpened distal tip therein after said distal tip forms the incision in tissue, each cartridge defines a capillary chamber, each cartridge including an analyte detecting member coupled to said capillary chamber, the analyte detecting member being configured to determine a concentration of an analyte in a body fluid using a sample of less than 1 μL of a body fluid disposed in the capillary chamber. 8. The system of claim 7, wherein each cartridge has a plurality of seals positioned so that the sharpened distal tip remains in a sterile environment before launch of a penetrating member, the plurality of modules coupled together in an array. 9. The system of claim 7, further comprising: a penetrating member sensor coupled to the plurality of penetrating members, the penetrating member sensor configured to provide information relative to a depth of penetratio... | Roche Diagnostics Operations, Inc. | A61B005/00 B65D081/00 A61B017/14 A61B017/32
US09271672 | B2 | 2016-03-01 | Method and apparatus for indicating the emergence of an ulcer | 2013-03-13 | A method of monitoring a patient's foot forms a thermogram of the sole of at least one foot of the patient, and determines whether the thermogram presents at least one of a plurality of prescribed patterns. The method also compares the thermogram against a prior thermogram of the same foot, and produces output information indicating the emergence of an ulcer on a given portion on the at least one foot as a function of 1) whether the thermogram is determined to present the at least one pattern, and 2) the comparison with the prior thermogram, which shows non-ulcerated tissue at the given location. | 1. A method of determining an emergence of an ulcer on a given portion on at least one foot of a patient, the method comprising: providing one or more processors;providing an open platform for receiving at least one foot, the open platform having a plurality of temperature sensors;generating, using the plurality of temperature sensors, a plurality of discrete temperature data values after receipt of the at last one foot;forming, by at least one of the one or more processors, at least one thermogram of a sole of each of the at least one foot of the patient from the discrete temperature data values, each thermogram comprising a spatially continuous data set of two-dimensional temperature values across the sole of one foot;determining, by at least one of the one or more processors, whether the at least one thermogram presents at least one of a plurality of prescribed patterns;said determining comprising comparing the at least one thermogram against a prior thermogram of the same foot; andproducing, by at least one of the one or more processors, output information indicating an emergence of an ulcer on a given portion on the at least one foot, said producing being a function of whether the at least one thermogram is determined to present the at least one prescribed pattern, said producing also being a function of the comparison, the prior thermogram showing non-ulcerated tissue at the given portion. 2. The method as defined by claim 1 wherein the prior thermogram shows a pre-ulcer at the given portion. 3. The method as defined by claim 1 wherein said providing an open platform comprises positioning both feet on the open platform. 4. The method as defined by claim 1 wherein the open platform comprises a floor mat. 5. The method as defined by claim 1 wherein the plurality of temperature sensors comprises a plurality of stationary sensors. 6. The method as defined by claim 1 wherein the plurality of temperature sensors comprise at least one contact sensor, the at least one contact sensor being in thermally-conductive contact with a sole of each of the at least one foot of the patient to generate the plurality of discrete temperature data values. 7. The method as defined by claim 1 wherein the plurality of temperature sensors are positioned at discrete locations of the open platform, said forming comprising interpolating temperature data between at least two of the plurality of temperature sensors to produce approximate temperature readings at locations that are between the sensors. 8. The method as defined by claim 1 wherein the platform has a receiving area for receiving the at least one foot, the receiving area having a surface area that is greater than the surface area of the at least one foot. 9. The method as defined by claim 1 wherein at least one of the plurality of prescribed patterns shows a deviation in two portions of the same foot. 10. The method as defined by claim 1 wherein at least one of the plurality of prescribed patterns show... | Podimetrics, Inc. | A61B005/00 A61B005/01
US10028674 | B2 | 2018-07-24 | Ultra-low-field nuclear-magnetic-resonance direct myocardial electrical activity detection method and ultra-low-field nuclear-magnetic-resonance device | 2013-05-10 | Provided are ultra-low-field nuclear-magnetic-resonance myocardial electrical activity detection method and an ultra-low-field nuclear-magnetic-resonance device. The ultra-low-field nuclear-magnetic-resonance device includes magnetic shielding room; a high-sensitivity magnetic field sensor disposed adjacent to a measurement target disposed inside the magnetic shielding room; and a bias magnetic field generating coil for providing an external measurement bias magnetic field, corresponding to a proton magnetic resonance frequency (nuclear magnetic resonance frequency) corresponding to a frequency of periodic myocardial activity of a lesion desired to be measured, to the measurement target. The high-sensitivity magnetic field sensor measures a magnetic resonance signal generated from the measurement target. | 1. An ultra-low-field nuclear-magnetic-resonance device comprising: a magnetic shielding room configured for reducing Earth's magnetic field;a high-sensitivity magnetic field sensor disposed adjacent to a measurement target disposed inside the magnetic shielding room; anda bias magnetic field generating coil disposed inside the magnetic shielding room, the bias magnetic field generating coil being configured for providing an external measurement bias magnetic field to the measurement target, the external measurement bias magnetic field corresponding to a proton magnetic resonance frequency (nuclear magnetic resonance frequency) corresponding to a frequency of periodic myocardial activity of a lesion desired to be measured,wherein the high-sensitivity magnetic field sensor measures a magnetic resonance signal generated from the measurement target;wherein the bias magnetic field generating coil scans the external measurement magnetic field according to a frequency of a signal desired to be measured; andwherein an orientation of the external measurement bias magnetic field and a pre-polarization magnetic field is switched. 2. The ultra-low-field nuclear-magnetic-resonance device of claim 1, further comprising: a pre-polarization coil configured for generating the pre-polarization magnetic field by pre-polarizing the measurement target;wherein the pre-polarization coil is disposed inside the magnetic shielding room. 3. The ultra-low-field nuclear-magnetic-resonance device of claim 1, further comprising: a gradient magnetic field generating coil configured for providing a gradient magnetic field to the measurement target;wherein the gradient magnetic field generating coil is disposed inside the magnetic shielding room. | Korea Research Institute of Standards and Science | A61B005/055 A61B005/00 G01R033/24 G01R033/44
US09474485 | B2 | 2016-10-25 | Blood pressure measurement device to be used on wrist of patient | 2013-03-08 | A blood pressure measurement device includes a cuff, a display, a distance sensor, an acceleration sensor, and a CPU. The display displays a positional relationship between the patient's heart and the device, which includes a flat screen. The distance sensor measures a distance between the device and the patient, and detects a subject to be measured on a line perpendicular to the flat screen of the display and measures the distance. The acceleration sensor measures an angle of inclination of the device when mounted on the patient's wrist. The CPU calculates a positional relationship between the patient's heart and the device based on the distance between the device and the subject to be measured, the angle of inclination of the device mounted on the patient's wrist, the length of the patient's forearm and upper arm, and a vertical distance between the patient's shoulder and heart. | 1. A blood pressure measurement device to be used on a wrist of a patient comprising: a cuff for wrapping around a wrist of a patient;a display that displays a positional relationship between a heart of the patient and the blood pressure measurement device, the display comprising a flat screen, which is in parallel with a longitudinal direction of a forearm when the cuff is wrapped around the wrist of the patient,a distance sensor connected to the display that measures a distance between the blood pressure measurement device and the patient, wherein the distance sensor detects a subject to be measured on a line perpendicular to the flat screen of the display and measures the distance therebetween;an acceleration sensor connected to the distance sensor that measures an angle of inclination of the blood pressure measurement device when the blood pressure measurement device is mounted on the wrist of the patient; anda central processing unit stored in a body of the measurement device and connected to the distance sensor, wherein the display and the acceleration sensor control operation of the measurement device, the central processing unit comprising: a memory that stores a length of a forearm and an upper arm of the patient and a vertical distance between a shoulder and the heart of the patient; anda calculating section that calculates the positional relationship between the heart of the patient and the blood pressure measurement device based on the distance between the blood pressure measurement device and the subject to be measured, the angle of inclination of the blood pressure measurement device mounted on the wrist of the patient, and the length of the forearm and the upper arm of the patient and the vertical distance between the shoulder and the heart of the patient,wherein the memory stores a threshold value of the angle of inclination of the blood pressure measurement device, and if the angle of inclination of the blood pressure measurement device detected by the acceleration sensor is below the threshold value of the angle of inclination of the blood pressure measurement device, the central processing unit instructs the display to display on the flat screen that the patient needs to change a position of the wrist, andwherein the central processing unit calculates the position of the wrist using a distance between the blood pressure measurement device and a head of the patient, which is calculated by adding to the distance measured by the distance sensor: a distance between a position of the distance sensor arranged in the blood pressure measurement device and a gravity center of the wrist of the patient; and an error corresponding to the head of the patient. 2. The blood pressure measurement device according to claim 1, wherein the calculating section sets a three dimensional coordinate, in which an origin of the three dimensional coordinate is a position of the shoulder of the patient, the y axis is a gravity direction from the origin of... | OMRON HEALTHCARE Co., Ltd. | A61B005/022 A61B005/00 A61B005/107
US09427213 | B2 | 2016-08-30 | Breast measurement apparatus | 2011-10-18 | A breast measurement apparatus comprises a receptacle for surrounding a breast; a plurality of optical fibers for irradiating the breast with examination light and detecting transmitted scattered light from the breast; an inner image generation unit for generating an optical CT image concerning the breast according to a detection signal of the transmitted scattered light; an ultrasonic probe, arranged so as to face the inside of the receptacle, for scanning the breast with an ultrasonic wave and receiving a reflected wave from the breast; an image generation unit for generating an ultrasonic image concerning the breast according to the reflected wave; and a mechanism for injecting and discharging a liquid interface agent into and from the inside of the receptacle. | 1. A breast measurement apparatus for acquiring an inner image of a breast of a subject, the apparatus comprising: a receptacle for surrounding the breast;a plurality of optical fibers, arranged so as to face the inside of the receptacle, for irradiating the breast with examination light and detecting transmitted scattered light from the breast;a first inner image generation unit for generating a first inner image concerning the breast according to a detection signal of the transmitted scattered light;a probe, arranged so as to face the inside of the receptacle, for scanning the breast with an ultrasonic wave and receiving a reflected wave from the breast;a second inner image generation unit for generating a second inner image concerning the breast according to the reflected wave; anda mechanism for injecting and discharging a liquid interface agent into and from the inside of the receptacle. 2. A breast measurement apparatus according to claim 1, wherein the receptacle includes a material transmitting the ultrasonic wave therethrough and satisfying a boundary condition of a light propagation model for the examination light. 3. A breast measurement apparatus according to claim 2, wherein the receptacle includes a resin. 4. A breast measurement apparatus according to claim 1, further comprising a mechanism for making a distance variable between the probe and the breast. 5. A breast measurement apparatus according to claim 1, further comprising a mechanism for rotating the probe about an axis passing through the breast. 6. A breast measurement apparatus according to claim 1, further comprising a deaerator for deaerating the interface agent. 7. A breast measurement apparatus according to claim 1, wherein the second inner image generation unit is configured to extract a contour of the breast from the second inner image, andthe first inner image generation unit is configured to construct the first image using the contour as forecast information. 8. A breast measurement apparatus according to claim 1, further comprising an image combination unit for combining the second inner image with the first inner image. | HAMAMATSU PHOTONICS K.K. | A61B005/00 A61B008/08 A61B008/00 A61B008/14 A61B010/00
US09820718 | B2 | 2017-11-21 | Enhanced electronic external fetal monitoring system | 2013-03-01 | The present invention relates to fetal monitoring and, more particularly, to an electronic external fetal monitoring system that includes a self adhering single use dermal patch including embedded sensors that can be attached to the skin of an expectant maternal patient and is configured to record fetal heart rate, uterine activity, and uterine integrity. | 1. An electronic external fetal monitoring system comprising: a. a planar dermal patch comprising a first side configured to adhere to the surface of the skin of a pregnant patient, said first side further comprising: i. a first portion embedded in said first side and configured to monitor and detect heart rate data;ii. a second portion embedded in said first side and configured to monitor and detect uterine activity data; andiii. a third portion embedded in said first side and configured to monitor and detect uterine integrity data comprising an acoustic ultrasonic Doppler flow imaging sensor configured to detect blood or amniotic fluid leaking outside the uterine wall, and wherein said uterine integrity data is selected from the group consisting of previous cesarean section integrity data and uterine scarring integrity; andb. a computer configured to temporally combine fetal heart rate data acquired from the first portion and uterine activity data acquired from the second portion. 2. The electronic external fetal monitoring system of claim 1, wherein said first side further comprises a self-adhering adhesive material. 3. The electronic external fetal monitoring system of claim 1, wherein at least one of said first portion, said second portion, and said third portion further comprises a layer of acoustic coupling gel. 4. The electronic external fetal monitoring system of claim 1, wherein the heart rate data is selected from fetal heart rate and maternal heart rate. 5. The electronic external fetal monitoring system of claim 4, wherein said first portion is further configured to measure the detected fetal heart rate pursuant to a pitch-catch ultrasound technique. 6. The electronic external fetal monitoring system of claim 4, wherein said first portion is further configured to measure the detected fetal heart rate pursuant to a real-time ultrasound technique. 7. The electronic external fetal monitoring system of claim 1, wherein each of said first portion, said second portion, and said third portion is configured to collect or record at least one selected from the group consisting of the heart rate data, the uterine activity data, and the uterine integrity data. 8. The electronic external fetal monitoring system of claim 7, wherein each of detect, collect, and record the heart rate data, the uterine activity data, and the uterine integrity data, respectively, in real time. 9. The electronic external fetal monitoring system of claim 7, further comprising a fourth portion configured to transmit the heart rate data, the uterine activity data, and the uterine integrity data to a computer device. 10. The electronic external fetal monitoring system of claim 9, wherein the transmission of data is accomplished wirelessly. 11. The electronic external fetal monitoring system of claim 1, wherein said first portion further comprises an ultrasonic transducer comprising a piezoelectric polymer strip. 12. The electronic external fetal monitoring syste... | Syracuse University | A61B008/00 A61B008/08 A61B008/02 A61B005/00 A61B005/024 A61B005/0205 A61B008/06
US09801583 | B2 | 2017-10-31 | Magnetometer based physiological monitoring garment | 2013-05-07 | The present invention is directed to systems and methods for monitoring characteristics of a subject. A system according to an exemplary embodiment of the invention includes a sensor subsystem including at least one respiratory sensor disposed proximate to the subject and configured to detect a respiratory characteristic of the subject, wherein the sensor subsystem is configured to generate and transmit at least one respiratory signal representing the respiratory characteristic, and at least one physiological sensor disposed proximate to the subject and configured to detect a physiological characteristic of the subject, wherein the sensor subsystem is configured to generate and transmit at least one physiological signal representing the physiological characteristic, and a processor subsystem in communication with the sensor subsystem, the processor subsystem being configured to receive at least one of the at least one respiratory signal and the at least one physiological signal. | 1. A monitoring garment, comprising: a panel formed of an elastic material;a central communications pathway incorporated into the panel;a garment circuit connected to the central communications pathway; anda magnetometer circuit incorporated into the panel,wherein the magnetometer circuit includes a first pair of integral garment conductors electrically connecting a first magnetometer to the central communications pathway, the first magnetometer including a multi-layered printed circuit including a continuous conductive coil;a second pair of integral garment conductors electrically connecting a second magnetometer to the central communications pathway, the second magnetometer including a multi-layered printed circuit including a continuous conductive coil, wherein the magnetometer circuit is configured to sense relative displacement between the first magnetometer and the second magnetometer, andwherein the garment circuit is configured to enable signal transmission to and from the first magnetometer. 2. The monitoring garment of claim 1, wherein the integral garment conductors extend horizontally parallel to each other, and wherein the central communications pathway extends vertically to a data processing subsystem configured to determine information associated with a wearer as a function of signals received from the first magnetometer. 3. The monitoring garment of claim 2, wherein the determined information includes a respiratory characteristic. 4. The monitoring garment of claim 1, the integral garment conductors being woven into the panel. 5. The monitoring garment of claim 1, the integral garment conductors being knitted into the panel. 6. The monitoring garment of claim 1, wherein the central communications pathway comprises a ribbon comprising a plurality of wires. 7. The monitoring garment of claim 1, further comprising a conductive patch configured to sense electrical activity of a wearer's heart; and an integral garment conductor connecting the conductive patch to the central communications pathway. 8. The monitoring garment of claim 1, wherein the magnetometer circuit comprises: a third pair of integral garment conductors connecting a third magnetometer to the central communications pathway; anda fourth pair of integral garment conductors connecting a fourth magnetometer to the central communications pathway. 9. The monitoring garment of claim 8, wherein the first magnetometer and the third magnetometer are disposed at a front side of the garment and vertically offset from each other, wherein the second magnetometer and the fourth magnetometer are disposed at a back side of the garment and vertically offset from each other,wherein the magnetometer circuit is configured to sense relative displacement between the second magnetometer and the third magnetometer,wherein the first magnetometer and the second magnetometer are vertically offset from each other, andwherein the third magnetometer and the fourth magnetometer are vertically... | adidas AG | A61B005/00 G06F019/00 A61B005/08 A61B005/113 A61B005/01 A61B005/0402 A61B005/0476 A61B005/0488 A61B005/145 A61B005/0205
US10413188 | B2 | 2019-09-17 | Assessment of tissue or lesion depth using temporally resolved light scattering spectroscopy | 2013-03-12 | A method is described to enhance the ability to evaluate the depth of a tissue component or a lesion having optical properties different from a surrounding tissue using time resolved optical methods. This invention may be particularly suitable for the evaluation of lesion depth during RF ablation (irreversible tissue modification/damage) using specially designed devises (catheters) that deliver heat in a localized region for therapeutic reasons. The technique allows for increased ability to evaluate the depth of the ablated lesion or detect the presence of other processes such as micro-bubble formation and coagulation with higher sensitivity compared to that offered by steady state spectroscopy. The method can be used for in-vivo, real-time monitoring during tissue ablation or other procedures where information on the depth of a lesion or tissue is needed. Exemplary uses are found in tissue ablation, tissue thermal damage, lesion and tissue depth assessment in medical applications. | 1. An optical time-resolved method for real-time evaluation of at least one in-vivo cardiac tissue lesion formation parameter, comprising: producing a lesion by directing energy through a point on a first surface at a first tissue site in in-vivo cardiac tissue;simultaneously with the step of producing said lesion, directing a first single interrogation pulse of optical radiation onto said point on said first surface at said first tissue site to produce a first single return signal pulse of optical radiation induced by scattering of said first single interrogation pulse of optical radiation from said first tissue site, wherein said first single interrogation pulse has a pulse duration up to 10 ns;collecting at least a portion of said first single return signal pulse to produce a first single collected radiation pulse having a first signal temporal profile of intensity versus time, wherein said first single return signal pulse is collected only after it propagates from within said lesion and then out of said lesion through said first surface;quantifying a first difference between first signal data from said first signal temporal profile of intensity versus time and first reference data from a first reference temporal profile of intensity versus time to produce at least one quantification parameter (QP); anddetermining, from said at least one QP, at least one instantaneous condition of said in-vivo cardiac tissue. 2. The method of claim 1, further comprising providing an ablation catheter configured for delivering said energy to said in-vivo cardiac tissue to produce said lesion and inserting said ablation catheter into said in-vivo cardiac tissue in its vasculature, wherein said ablation catheter further incorporates at least one first optical conduit adapted for directing said first single interrogation pulse of optical radiation at said first tissue site of said in-vivo cardiac tissue and wherein said ablation catheter further incorporates at least one second optical conduit adapted for collecting said first single return signal pulse. 3. The method of claim 1, wherein said lesion is produced by a process selected from the group consisting of (i) applying radiofrequency (RF) energy to said in-vivo cardiac tissue, (ii) applying a cryogenic energy to said in-vivo cardiac tissue (iii) applying light energy to said in-vivo cardiac tissue and (iv) applying heat to said in-vivo cardiac tissue. 4. The method of claim 1, wherein said first single interrogation pulse is selected from the group consisting of mono-chromatic light, multiple wavelengths of light and a continuous spectrum of light. 5. The method of claim 1, wherein said first single interrogation pulse is selected from the group consisting of multiple wavelengths of light and a continuous spectrum of light, the method further comprising separating said first signal temporal profile into a number n of spectral bands, wherein each spectral band n of said spectral bands comprises a respectiv... | Lawrence Livermore National Security, LLC | A61B018/00 A61B005/00 A61B018/14 A61B018/22 A61B018/24 A61B017/00 A61B018/08 A61B018/02 A61B090/00
US09295409 | B2 | 2016-03-29 | Sensing of gaseous leakage into body for early detection of colorectal anastomotic leakage | 2012-04-27 | Technologies are generally described for a system for detecting the presence of gas in the intraperitoneal space of the abdominal cavity and indicating anastomotic leakage. A sensing device may be implanted inside the abdominal cavity of a body near the location of an anastomosis. The sensing device may utilize a sensor configured to detect gas presence and measure the concentrations of gases, including hydrogen sulfide and/or methane, within the intraperitoneal space. The sensing device may be configured to transmit gas detection information to an external wireless communication device, and the wireless communication device may be configured to generate an alert if a gas concentration level rises above a predetermined acceptable level. The wireless communication device may also be configured to transmit gas detection information to an external monitoring system for performing statistical analysis on the gas detection information for generating more accurate data and more accurately indicating potential anastomotic leakage. | 1. A system to detect a gaseous leakage inside a body, the system comprising: a sensing device, wherein the sensing device is configured to be implanted by one or more of biologic glue and sutures in a peritoneum tissue that lines an abdominal cavity near an anastomosis location in the body, and wherein the sensing device is configured to detect a presence of one or more gases in an intraperitoneal space in the body, and generate and transmit gas detection information; andan external monitoring system for collection and storage of the gas detection information;a wireless communication device configured to be positioned external to the body, wherein the wireless communication device is configured to: receive the gas detection information from the sensing device via short-range communication; andenable a transmission of the gas detection information received from the sensing device to the external monitoring system; andwherein the external monitoring system is configured to: apply a statistical analysis to the gas detection information to discriminate between the one or more gases and to determine an amount of gaseous leakage of the one or more gases from an anastomosis into the intraperitoneal space;collect the gas detection information; andupdate an acceptable of the gaseous leakage into the intraperitoneal space based on the gas detection information collected over a predefined period. 2. The system of claim 1, wherein the sensing device comprises: a sensor, a transceiver, a microcontroller, and a power source. 3. The system of claim 1, wherein the sensing device includes a chemically sensitive field effect transistor configured to detect one or more of: hydrogen sulfide (H2S) and methane (CH4). 4. The system of claim 1, wherein the sensing device includes a sensor composed of Tungsten Trioxide (WO3). 5. The system of claim 1, wherein the sensing device is coated in a polymer that provides a hydrophobic surface for protection against bodily fluids present within the intraperitoneal space and permission of transportation of the one or more gases to a sensor in the sensing device. 6. The system of claim 5, wherein the polymer is a silicon-based organic polymer. 7. The system of claim 5, wherein the polymer is configured to be permeable to hydrogen sulfide (H2S) and methane (CH4). 8. The system of claim 1, wherein the sensing device comprises: a sensor, a Radio Frequency Identification (RFID) tag, and a microcontroller. 9. An intra-body sensing device configured to transmit information to a wireless communication device and configured to detect a gaseous leakage inside a body, the intra-body sensing device being further configured to be implanted by one or more of biologic glue and sutures in a peritoneum tissue that lines an abdominal cavity near an anastomosis location in the body, the intra-body sensing device comprising: at least one sensor configured to detect a leakage of one or more gases at a location of an anastomosis from inside a... | EMPIRE TECHNOLOGY DEVELOPMENT LLC | A61B005/02 A61B005/07 A61B005/00 A61B005/1468
US09883834 | B2 | 2018-02-06 | Medication delivery device with multi-reservoir cartridge system and related methods of use | 2012-04-16 | A medication delivery system for delivering medicament to a body of a user. The medication delivery system may include a housing having a plurality of medicament reservoirs therein, a first sensor configured to continuously monitor a parameter of the body, and a pump mechanism configured to pump medicament from each of the plurality of medicament reservoirs to a delivery mechanism having a portion disposed within the body of the user. | 1. A miniature medication delivery system for delivery of medicament to a body of a user, comprising: a housing configured to be secured proximate to the body, the housing comprising control electronics, a power source, a plurality of electromagnetic coils, and a sensor support socket;a first sensor configured to continuously monitor a parameter of the user removably connectable through the sensor support socket, wherein the first sensor is configured to be inserted into the body of the user through the sensor support socket;a cartridge system removably connectable to the housing comprising:a first reservoir comprising a first medicament;a second reservoir comprising a second medicament; and a pump mechanism configured to pump medicament from the first reservoir to a delivery mechanism having a portion disposable within the body of the user, wherein the control electronics are in electrical communication with the first sensor, the pump mechanism comprising:a first pump insert body in fluid communication with the first reservoir, wherein the first pump insert body comprises a first opening that contains a first magnet, a plurality of fluid channels, a fluid receiving opening, and a fluid discharge opening;a second pump insert body in fluid communication with the second reservoir, wherein the second pump insert body comprises a second opening that contains a second magnet;a flexible member disposed in between the first and second pump insert bodies, wherein the flexible member is operably coupled to first and second magnets,wherein the plurality of electromagnetic coils are configured to selectively control position of one or both of the first and second magnets relative to the plurality of electromagnetic coils in order to deliver the first and the second medicament. 2. The miniature medication delivery system of claim 1, wherein the first medicament comprises a fast-acting insulin, and the second medicament comprises a slow-acting insulin. 3. The miniature medication delivery system of claim 1, wherein the parameter is blood glucose. 4. The miniature medication delivery system of claim 1, wherein the first sensor comprises a cannula configured to be disposed within a user's blood stream. 5. The miniature medication delivery system of claim 1, wherein the cartridge system is disposable. 6. The miniature medication delivery system of claim 1, wherein the housing further includes a display screen. 7. The miniature medication delivery system of claim 1, wherein the delivery mechanism includes an infusion set having a catheter. 8. The miniature medication delivery system of claim 1, wherein the pump mechanism is configured to pump the first medicament at a first rate of delivery and the second medicament at a second rate of delivery. 9. The miniature medication delivery system of claim 1, wherein the housing includes a plurality of surfaces, and at least one of the plurality of surfaces includes an adhesive material thereon. 10. The miniature... | - | A61M005/168 A61B005/1455 A61M005/142 A61B005/00 A61B005/145 A61M005/14 A61M005/172 A61M005/44
US09408561 | B2 | 2016-08-09 | Activity analysis, fall detection and risk assessment systems and methods | 2013-04-26 | Aspects of the present disclosure include methods and corresponding systems for performing health risk assessments for a patient in the home environment. In various aspects, depth image data for a person may be obtained and subsequently processed to generate one or more parameters, such as temporal and spatial gait parameters. Subsequently, the generated parameters may be processed with other medical information related to the patient, such as electronic health records, to perform various health risk assessments. | 1. A method comprising: receiving, by at least one processor, depth image data from at least one depth camera, wherein the depth image data comprises a plurality of frames that depict a person walking through a home environment over time, the frames comprising a plurality of pixels;performing, by the at least one processor, segmentation on the pixels of the frames;in response to the segmentation, (1) generating, by the at least one processor, a three-dimensional (3D) data object based on the depth image data, and (2) tracking, by the at least one processor, the 3D data object over a plurality of frames of the depth image data, wherein the tracked 3D data object comprises time-indexed spatial data that represents the person walking through the home environment over time;identifying, by the at least one processor, a walking sequence from the tracked 3D data object, wherein the identifying step comprises: the at least one processor determining a speed for the tracked 3D data object over a time frame;the at least one processor comparing the determined speed with a speed threshold;in response to the comparison indicating that the determined speed is greater than the speed threshold, the at least one processor assigning a state indicative of walking to the tracked 3D data object;while the tracked 3D data object is in the assigned walking state: the at least one processor determining a walk straightness for the tracked 3D data object;the at least one processor determining a walk length for the tracked 3D data object;the at least one processor determining a walk duration for the tracked 3D data object;the at least one processor saving the tracked 3D data object in memory as the identified walking sequence when (i) the determined walk straightness exceeds a straightness threshold, (ii) the determined walk length exceeds a walk length threshold, and (iii) the determined walk duration exceed a walk duration threshold;the at least one processor excluding from the identified walking sequence in the memory the time-indexed spatial data from the tracked 3D data object corresponding to a time period where the determined walk straightness is less than the walk straightness threshold;the at least one processor repeating the speed determining step and the comparing step for the tracked 3D data object while the tracked 3D data object is in the assigned walking state; andthe at least one processor assigning a state indicative of not walking to the tracked 3D data object in response to a determination that the speed of the tracked 3D data object in the walking state has fallen below the speed threshold;analyzing, by the at least one processor, the time-indexed spatial data from the identified walking sequence to generate one or more gait parameters; andperforming, by the at least one processor, at least one health risk assessment based on the one or more gait parameters to determine a health risk assessment score for the person. 2. The method of claim 1, wherein gene... | The Curators of the University of Missouri | A61B005/11 A61B005/00
US09339227 | B2 | 2016-05-17 | Cognitive function assessment in a patient | 2011-06-17 | A method for analysis of the extent of conscious awareness and likelihood of recovery of a patient includes the steps of applying to the patient a sensory stimulus sequence which is typically auditory; carrying out an EEG to generate waveform signals to record changes in the electromagnetic fields generated by the patient's neural activity; using software provided in a processor to process the waveform signals in order to locate waveform peaks, identify the event-related potential (ERP) components obtained in the waveform and to obtain quantitative measures of those components; and using the software to generate and communicate scores indicative of the extent of conscious awareness and likelihood of recovery of the patient. | 1. A method for analysis of the extent of conscious awareness and/or likelihood of recovery of a patient comprising: applying to the patient a sensory stimulus sequence generated by a stimulator;while applying the stimulus sequence, carrying out an EEG or MEG on the patient to record waveform signals from an array of sensors on, in, or near the head of the patient;wherein the stimulus sequence comprises a compressed stimulus sequence that elicits at least five indicators across a spectrum of brain functions comprising sensory processing, perceptual processing, attention/alerting mechanisms, memory retrieval, and language;using software provided in a processor to process the waveform signals in order to locate waveform peaks, identify the evoked responses contained in the waveform and obtain quantitative measures of these evoked responses;wherein the software uses an automated peak localization method that performs a mathematical decomposition of an averaged waveform to identify all peaks in the waveform signals; and wherein the software then applies identification criteria to choose a candidate peak of interest;and using the software to generate and communicate scores based on the quantitative measures that are indicative of the extent of conscious awareness and/or likelihood of recovery of the patient. 2. The method according to claim 1 wherein the compressed stimulus sequence takes less than 5 minutes. 3. The method according to claim 1 wherein the software generates scores comprising a diagnostic score and wherein points in the diagnostic score are allotted based on said evoked responses related to said plurality of brain functions. 4. The method according to claim 1 wherein the software generates scores comprising a diagnostic score and wherein points in the diagnostic score are allotted based on the statistical assessment of differences between quantitative measures of the patient's evoked responses and normative values from a database. 5. The method according to claim 1 wherein the software generates scores comprising a prognostic score and wherein points in the prognostic score are allotted based on the statistical relationships between averaged waveform features and historical outcomes of patients diagnosed with the same condition. 6. The method according to claim 1, wherein the peak localization method identifies all peaks by determining the zero crossings of the averaged waveform's first and second derivatives, yielding peak and inflection points of the waveform's curvature. 7. The method according to claim 1, wherein the peak localization method employs an amplitude thresholding method whereby small peaks are rejected from further analysis. 8. The method according to claim 1, wherein the identification criteria are applied that describe generic ERP/ERF component characteristics based on several basic features, such as experimental condition, latency, and polarity. 9. The method according to claim 1, wherein the peak localizatio... | National Research Council of Canada | A61B005/05 A61B005/00 A61B005/0484 A61B005/16 A61B005/04
US09788730 | B2 | 2017-10-17 | Optical process and apparatus for non-invasive detection of melanoma | 2013-03-07 | A non-invasive, optical method and device for the detection of melanoma in skin lesions. The detection of the presence of melanoma is accomplished optically by looking for specific changes (signatures) in the spectrum of optical light elastically scattered off melanoma molecules. Elastic scattering spectroscopy (ESS) converts subcellular morphological changes into scattering spectrum signatures. A melanoma discrimination analysis is performed by illuminating the lesion with a handheld device that also collects a portion of the scattered light, converts it into digital signals, analyzes the requisite spectral signatures, and provides a logical output showing the user the presence (or absence) of melanoma in the subject lesion. | 1. A process for optical detection of melanoma lesions comprising: illuminating a volume of a segment of skin sequentially with light at a plurality of wavelengths, wherein each of the plurality of wavelengths are within a range of approximately 300 nm and 950 nm;receiving an elastic scattering spectrum from the segment of skin at each of the plurality of wavelengths;determining a measure of intensity of the received elastic scattering spectrum over the plurality of wavelengths;comparing the measure of intensity of the received elastic scattering spectrum over the plurality of wavelengths to a set of spectral signatures indicative of melanoma, wherein at least one of the spectral signatures indicative of melanoma is derived at least in part from: a ratio of an amount of light scattered by melanoma-containing lesion tissue to an amount of light scattered by healthy skin in each of at least two spectral regions; anda difference between an average rate of change in the amount of light scattered by the melanoma-containing lesion tissue at a first wavelength and a second wavelength and an average rate of change in the amount of light scattered by the healthy skin at the first wavelength and the second wavelength; anddisplaying a message indicative of a presence or absence of melanoma based on the comparing. 2. The process of claim 1, wherein the measure of intensity of the received elastic scattering spectrum comprises a measure of a rate of change of an intensity measure between two of the plurality of wavelengths. 3. The process of claim 1, wherein the measure of intensity of the received elastic scattering spectrum comprises an area determined by two or more of the plurality of wavelengths. 4. The process of claim 1, wherein the plurality of wavelengths are taken from a group consisting of discrete wavelengths in a range of 300-1100 nm at discrete intervals of 1-50 nm. 5. The process of claim 1, wherein illuminating the volume of the segment of skin comprises placing a fiber optic illumination source in contact with the segment of skin and wherein receiving the elastic scattering spectrum from the segment of skin comprises receiving an elastic scattering spectrum from a fiber optic collector. 6. The process of claim 1, wherein displaying the message indicative of the presence or absence of melanoma based on the comparing comprises displaying “yes” to indicate the presence of melanoma and “no” to indicate absence of melanoma. 7. The process of claim 1, wherein displaying the message indicative of the presence or absence of melanoma based on the comparing comprises displaying a numeric value indicating the presence or absence of melanoma. 8. The process of claim 1, further comprising sending result of the comparing to a third-party medical provider. 9. The process of claim 1, wherein the light is generated at the plurality of wavelengths by a discrete narrow-band light source. 10. The process of claim 9, wherein the discrete narrow-band ligh... | DERMASENSOR, INC. | A61B005/00
US20130245469 | A1 | 2013-09-19 | Pulmonary Arterial Hemodynamic Monitoring for Chronic Obstructive Pulmonary Disease Assessment and Treatment | 2013-03-15 | Provided herein are methods for assessing, treating, and for developing new treatments for COPD. Methods can involve obtaining one or more PA hemodynamic readings from a subject with COPD, processing the PA hemodynamic readings to obtain one or more PA hemodynamic parameters, and using the one or more PA hemodynamic parameters to assess, treat, and/or develop new treatments for COPD. The methods can optionally be used to evaluate the progress of (COPD) in a subject, or to predict an outcome in a subject having COPD. | 1. A method of predicting the progression or improvement of chronic obstructive pulmonary disease (COPD) in a subject, or predicting an outcome in a subject having COPD, comprising a. obtaining a pulmonary arterial (PA) hemodynamic reading from the subject, wherein the PA hemodynamic reading comprises a PA hemodynamic waveform;b. processing the PA hemodynamic waveform to obtain a PA hemodynamic parameter; andc. comparing the PA hemodynamic parameter obtained from the subject to a standard;wherein an increase or decrease in the PA hemodynamic parameter as compared to the standard indicates the progression of COPD, the improvement of COPD, the outcome of COPD, or a combination thereof. 2. The method of claim 1, further comprising administering a treatment to the subject, wherein the treatment is selected based on the progression of COPD, the improvement of COPD, the outcome of COPD, or a combination thereof. 3. The method of claim 1, wherein the PA hemodynamic reading includes an ambulatory PA hemodynamic reading. 4. The method of claim 3, wherein the PA hemodynamic reading is obtained wirelessly from an implanted pressure sensor implanted in a pulmonary artery. 5. The method of claim 4, wherein the sensor lacks percutaneous connections. 6. The method of claim 5, wherein the sensor is energized from an external source to return pressure readings by an electromagnetic field. 7. The method of claim 6, wherein the PA hemodynamic reading is taken while the subject is exercising. 8. The method of claim 7, wherein the PA hemodynamic reading is obtained using an ambulatory unit. 9. The method of claim 8, wherein the PA hemodynamic reading comprises a high-fidelity PA hemodynamic waveform. 10. A method of evaluating the progression of heart failure (HF) in a subject comprising obtaining a pulmonary arterial (PA) hemodynamic reading from the subject using an implantable pressure sensor, and comparing the PA hemodynamic reading to a standard, wherein the PA hemodynamic reading is taken while the subject is exercising, andwherein an increase or decrease in the PA hemodynamic reading as compared to the standard indicates the progression of HF, the improvement of HF, the outcome of HF, or a combination thereof. 11. The method of claim 10, wherein the heart failure comprises right heart failure. 12. The method of claim 11, wherein the PA hemodynamic reading comprises a high-fidelity PA hemodynamic waveform. 13. The method of claim 12, wherein the PA hemodynamic reading is obtained from the implantable pressure sensor using an ambulatory unit. 14. An ambulatory unit for measuring a physical parameter detected by a wireless sensor, the system comprising: an antenna providing electromagnetic coupling to the wireless sensor, wherein a signal the physical parameter is received through the antenna;a processing unit and a memory operably coupled to the processing unit, the memory having computer executable instructions stored thereon that, when executed by... | CARDIOMEMS, INC. | A61B005/0215
US08834546 | B2 | 2014-09-16 | Optogenetic magnetic resonance imaging | 2013-03-20 | Disclosed herein are systems and methods involving the use of magnetic resonance imaging and optogenetic neural stimulation. Aspects of the disclosure include modifying a target neural cell population in a first region of a brain to express light-responsive molecules. Using a light pulse, the light-responsive molecules in the target neural cell population are stimulated. Multiple regions of the brain are scanned via magnetic resonance imaging. The scans allow for observation of a neural reaction in response to the stimulation in at least one of the multiple regions of the brain. | 1. A system for carrying out functional magnetic resonance imaging (fMRI) in an individual, the system comprising: a) an apparatus for delivering a nucleic acid comprising a nucleotide sequence encoding a light-responsive polypeptide to a target neural cell population in the individual, wherein the light-responsive opsin polypeptide is a light-responsive ion channel or a light-responsive ion pump;b) a light source for delivering a light pulse to a target neural cell population expressing the light-responsive polypeptide, thereby stimulating the target neural cell population, wherein the target neural cell population is in a first region of the brain in the individual; andc) a functional magnetic resonance imaging device that is configured to scan multiple regions of the brain to allow for observation of a neural reaction in response to the stimulation in at least one of the multiple regions of the brain and, in response, determine whether neural projections in a second region of the brain are connected to at least some of the cells of the modified target cell population in the first region of the brain. 2. The system of claim 1, wherein the apparatus for delivering the nucleic acid to a target neural cell population comprises a cannula. 3. The system of claim 1, wherein the nucleotide sequence is operably linked to a cell type-specific promoter. 4. The system of claim 1, wherein the light-responsive polypeptide is a channel rhodopsin-2 polypeptide derived from Chlamydomonas rheinhardtii. 5. The system of claim 4, wherein the light-responsive polypeptide is a channel rhodopsin polypeptide derived from Volvox carteri. 6. The system of claim 1, wherein the nucleic acid is a viral vector. 7. The system of claim 1, wherein the target neural cell population is in the motor cortex, the anterior thalamus, the posterior thalamus, or the somatosensory cortex. 8. The system of claim 1, wherein the light source is an optical fiber. | The Board of Trustees of the Leland Stanford Junior University | A61N005/06
US08548544 | B2 | 2013-10-01 | System, method and article for controlling the dispensing of insulin | 2007-06-19 | A system and method for automatically adjusting parameters for predicting blood glucose levels and/or controlling the dispensing of insulin. In one embodiment, the system is a stand-alone system. In one embodiment, the system is part of a system for controlling the dispensing of insulin. | 1. A blood glucose control system, comprising: a data input subsystem configured to receive and store blood glucose-related data;an output subsystem configured to generate a control signal to control dispensing of insulin based on the received blood glucose-related data and fuzzy-logic control parameters; anda parameter adjuster configured to adjust the fuzzy-logic control parameters based on the received and the stored blood-glucose related data. 2. The blood glucose control system of claim 1, further comprising: a blood glucose level predictor configured to predict blood glucose levels based on the received blood glucose-related data. 3. The blood glucose control system of claim 2 wherein the blood glucose level predictor is configured to predict blood glucose levels based on the stored blood glucose-related data. 4. The blood glucose control system of claim 2 wherein the blood glucose level predictor is configured to predict a subsequent blood glucose level based on a previously predicted blood glucose level. 5. The blood glucose control system of claim 2 wherein the blood glucose level predictor is configured to predict blood glucose levels based on a maintained fuzzy-logic rules matrix. 6. The blood glucose control system of claim 1, further comprising: an insulin dispenser coupled to the output subsystem. 7. The blood glucose control system of claim 1 wherein the data input subsystem comprises a blood glucose sensor. 8. The blood glucose control system of claim 1 wherein the control system is configured to selectively transition between a post-meal correction mode and a fasting mode. 9. The blood glucose control system of claim 8 wherein the control system is configured to selectively transition from the post-meal correction mode to the fasting mode when a fasting criteria is satisfied. 10. The blood glucose control system of claim 8 wherein the control system is configured to selectively transition from the fasting mode to the post-meal correction mode when a prandial event is detected. 11. The blood glucose control system of claim 8 wherein the control system is configured to selectively transition from the fasting mode to a user-input mode when a prandial event is detected. 12. The blood glucose control system of claim 1 wherein the fuzzy-logic control parameters comprise fuzzy-logic multipliers. 13. The blood glucose control system of claim 12 wherein the parameter adjuster is configured to selectively adjust a fuzzy logic rules matrix. 14. The blood glucose control system of claim 13 wherein the parameter adjuster is configured to selectively adjust the fuzzy logic rules matrix according to a dosing matrix coherency policy. 15. The system of claim 1 wherein the parameter adjuster comprises at least one of a neural network and a dynamic Bayesian network. 16. A system for controlling the dispensing of insulin, comprising: a data input subsystem configured to receive blood glucose-related data;a blood glucose level predicto... | Dose Safety | A61B005/00
US08548572 | B2 | 2013-10-01 | Determining inserted catheter end location and orientation | 2011-03-28 | Catheterization device and method of using are provided for uniquely illuminating the distal end of the device in order to visualize the end-point location and orientation and to track the movement of the catheterization device within passageways in the body. Use of the present invention by tracking in real time with an imaging device sensitive to visible to near infrared light. The invention allows the insertion and tracking of substantially any catheterization type device, for substantially any procedure requiring vascular access, such as in the placement of a PICC line, for heart catheterization or angioplasty, or for urinary track catheterization, or other bodily access procedure. The invention permits a technician to determine placement, orientation and movement of the device noninvasive equipment, without subjecting the patient to the hazards associated with ionizing radiation, radio frequency energy or significant thermal energy. | 1. In a catheterization device having a first end for insertion into a passageway of the body in the practice of a medical procedure, and a second end, an improvement for locating and determining orientation of the first end of the device using an external light detector, comprising: (a) at least three optical fibers disposed within said catheterization device configured to transmit at least three distinct light beams along the length of said device from said second end toward said first end, said at least three optical fibers terminating near said first end in at least three light emitting locations spaced axially in a sequence along a terminal segment of said device near said first end;(b) at least three light sources configured to pulse said at least three light beams, each light beam having a wavelength comprising at least 650 nanometers, said at least three light sources being operatively connected to said second end of said device through said at least three optical fibers; and(c) a timing circuitry configured to pulse sequentially said at least three light sources toward the first end in the spacial sequence of said at least three light emitting locations. 2. The improvement of claim 1 wherein said at least three, axially spaced light emitting locations are helically disposed around said device along said terminal segment of said device. 3. The improvement of claim 1 wherein said light detector is selected from the group consisting of an image intensifier tube, a night vision goggle, a charge coupled device (CCD), and a metal-on-silicon (MOS) controlled imaging detector. 4. The improvement of claim 1 wherein said at least three light sources emit light comprising a wavelength range up to about 1000 nanometers. 5. The improvement of claim 1 wherein the timing circuitry pulses said at least three light sources in distinct cycles of energized and non-energized intervals. 6. The improvement of claim 5 wherein the distinct energized intervals of the at least three light sources are not overlapped. 7. The improvement of claim 5 wherein at least one of the distinct energized intervals of the at least three light sources is longer than the remaining light sources. 8. The improvement of claim 5 wherein at least one of the at least three light sources has a light emission that is brighter than the remaining light sources. 9. A catheterization system, comprising a catheterization device that comprises: (a) an elongated body portion having a first end for insertion into a passageway of the body in the practice of a medical procedure, and a second end;(b) at least three optical fibers disposed within said body portion and along the length thereof configured to transmit at least three light beams along said body portion from said second end toward said first end, said at least three optical fibers terminating near said first end in at least three light emitting locations spaced axially in a sequence along a terminal segment of said body portion ... | The United States of America, as Represented by the Secretary of the Air Force | A61B006/00 A61B005/055
US08939030 | B2 | 2015-01-27 | Edge-detect receiver for orthopedic parameter sensing | 2013-05-24 | A sensor system uses positive closed-loop feedback to provide energy waves into a medium. The medium can be coupled to the muscular-skeletal system or be part of the muscular-skeletal system. A sensor comprises one or more transducers, an edge detect circuit or a reflecting surface. A parameter is applied to the medium and the parameter affects the medium. A transducer receives an energy wave that has traversed the medium and generates an energy wave signal. The edge-detect receiver receives the energy wave signal signal from the transducer and generates a pulse upon sensing a leading edge corresponding to a wave front of the energy wave. The edge-detect receiver comprises a preamplifier, a differentiator, a digital pulse circuit, and a deblank circuit. The transit time, phase, or frequency is measured of the propagating energy waves and correlated to the parameter being measured. | 1. A sensor for measuring a parameter of the muscular-skeletal system where the parameter being measured affects a medium, where the medium is coupled to or part of the muscular-skeletal system, where the medium is configured to receive at least one pulsed energy wave that traverses the medium, where a time, frequency, or phase is measured of the at least one pulsed energy wave and converted to the parameter and where the sensor comprises: an edge detect circuit configured to detect a pulsed energy wave that has traversed the medium where the edge detect circuit comprises: a differentiator configured to receive a pulsed energy wave signal that corresponds to the pulsed energy wave that has traversed the medium where the differentiator is configured to detect a change in slope;a pulse circuit coupled to the differentiator configured to generate a pulse upon detecting a leading edge of the pulsed energy wave signal; anda deblank circuit coupled to the pulse circuit where the deblank circuit is configured to support desensitizing the edge detect circuit to trailing signals of the pulsed energy wave signal after the leading edge of the pulsed energy wave signal is detected. 2. The sensor of claim 1 further including a first transducer where the first transducer is configured to couple to the medium at a first point and where the first transducer is configured to transmit pulsed energy waves into the medium. 3. The sensor of claim 2 further including a second transducer where the second transducer is configured to couple to the medium at a second point and where the second transducer couples to the edge detect circuit. 4. The sensor claim 3 where the second transducer is configured to receive pulsed energy waves from the medium and where the second transducer is configured to output the pulsed energy wave signal corresponding to a received pulsed energy wave. 5. The sensor or claim 2 further including a reflective surface where the reflective surface is configured to couple to the medium at a second point. 6. The sensor of claim 5 where the reflective surface is configured to reflect pulsed energy waves back to the first point of the medium, where the first transducer is configured to receive pulsed energy waves, where the first transducer couples to the edge detect circuit, and where the first transducer is configured to output the pulsed energy wave signal corresponding to a received pulsed energy wave. 7. The sensor of claim 1 further including a preamplifier coupled to the differentiator where the preamplifier is configured to receive and amplify the pulsed energy wave signal. 8. The sensor of claim 7 where the deblank circuit couples to the preamplifier and where the deblank circuit initiates one of gain reduction of the preamplifier, decoupling of an input of the preamplifier from receiving the pulsed energy wave signal, changing the frequency response of the preamplifier, or disabling the preamplifier for a predetermined time whereby the... | Orthosensor Inc | G01N029/44 G01N003/32 A61B005/00
US08543195 | B1 | 2013-09-24 | ECG sensing with noise filtering | 2011-11-10 | Various embodiments are directed to signal processing. In accordance with example embodiments, methods and apparatuses involve using at least two electrodes that sense an ECG signal. A denoising module is communicatively coupled to the at least two electrodes, and receives the ECG signal sensed by the sensing electrodes. The denoising module includes circuitry that conditions and digitizes the ECG signal, and a computing circuit that processes the digitized ECG signal to denoise the ECG signal. A communications circuit generates a communication including the denoised ECG signal for access by a remote device. | 1. An apparatus for wearing on a body of a live being, the apparatus comprising: a battery;at least two electrodes configured and arranged to sense an ECG signal from the live being;a denoising module powered by the battery, communicatively coupled to the at least two electrodes and configured and arranged to receive the ECG signal sensed by the sensing electrodes, the denoising module including circuitry configured and arranged to digitize the ECG signal, anda computing circuit configured and arranged to process said digitized ECG signal to denoise the digitized ECG signal by increasing a signal-to-noise ratio in the ECG signal by at least 15 dB, andreconstruct the ECG signal with a quality of signal reconstruction of at least 95%; anda communications circuit powered by the battery and configured and arranged to generate a communication including the reconstructed ECG signal for access by a device remote from the communications circuit. 2. The apparatus of claim 1, wherein the electrodes are dry electrodes. 3. The apparatus of claim 1, wherein the computing circuit is configured and arranged to process said digitized ECG signal to reduce in-band noise using multi-domain signal processing. 4. The apparatus of claim 3, wherein the computing circuit is configured and arranged to process said digitized ECG signal to reduce in-band noise using principal component analysis. 5. The apparatus of claim 1, wherein the computing circuit is configured and arranged to denoise the digitized ECG signal by decomposing the digitized ECG signal from a first domain into subcomponents in a second domain,identify a signal subcomponent in a time segment based upon characteristic frequency content of an ECG in said time segment of a cardiac cycle, andreconstruct the ECG signal by constructing a denoised ECG signal in the first domain from at least two subcomponents identified as signal subcomponents. 6. The apparatus of claim 1, wherein the computing circuit is configured and arranged to denoise the digitized ECG signal based upon a time-based distribution of subcomponents resulting from decomposition of the signal. 7. The apparatus of claim 1, wherein the communications circuit is integrated with the denoising module in a chip, and the at least two electrodes are directly connected to the chip via a conductive lead, the chip being configured and arranged for wearing by a human and to generate the communication via the communications circuit by generating and transmitting a wireless signal for access by a device remote from the chip. 8. The apparatus of claim 1, wherein the ECG signal has a 3 dB bandwidth of at least 40 Hz. 9. The apparatus of claim 1, wherein the apparatus has a volume of less than 15 cc. 10. The apparatus of claim 1, wherein the computing circuit is configured and arranged to increase the signal-to-noise ratio in the ECG signal by at least 25 dB. 11. The apparatus of claim 1, wherein the ECG signal is a simulated ECG signal, synthesized ac... | VivaQuant, LLC | A61B005/0402
US20130245485 | A1 | 2013-09-19 | SYSTEM AND METHOD TO ASSESS CAUSAL SIGNALING IN THE BRAIN DURING STATES OF CONSCIOUSNESS | 2013-03-14 | A system and method for assessing causal signaling in the brain during states of consciousness are described. More specifically, a system and method for determining a directed functional connectivity in the brain wherein neurophysiologic correlates are analyzed with respect to feedback and/or feedforward activities to determine a directional feedback connectivity and/or a directional feedforward connectivity associated with a level of consciousness in the brain. | 1. A method for assessing causal signaling in the brain during states of consciousness, the method comprising: monitoring a feedback activity between a first region of the brain and a second region of the brain;analyzing, via a processor in a computer system having a memory, the monitored feedback activity between the first region and the second region to determine a directional feedback connectivity; and,indicating to a user, via the processor, a level of consciousness in the brain based on the directional feedback connectivity. 2. The method of claim 1, wherein monitoring a feedback activity includes employing electroencephalography (EEG) to attain EEG data. 3. The method of claim 2, wherein analyzing the monitored feedback activity includes employing an evolutional map approach analysis to analyze the EEG data. 4. The method of claim 2, wherein analyzing the monitored feedback activity includes employing a symbolic transfer entropy analysis or a normalized symbolic transfer entropy analysis to analyze the EEG data. 5. The method of claim 2, wherein analyzing the monitored feedback activity includes employing a directed phase lag index analysis to analyze the EEG data. 6. The method of claim 1, wherein indicating the level of consciousness in the brain includes comparing the directional feedback connectivity to a baseline directional feedback connectivity. 7. The method of claim 1, wherein analyzing the monitored feedback activity between the first region and the second region includes analyzing the monitored feedback activity between a frontal region of the brain and a parietal region of the brain. 8. The method of claim 1, further comprising: monitoring a feedforward activity between the second region of the brain and the first region of the brain; andanalyzing, via the processor, the monitored feedforward activity to determine a directional feedforward connectivity, wherein the second region is a parietal region of the brain and the first region is a frontal region of the brain. 9. The method of claim 8, wherein indicating the level of consciousness in the brain includes comparing the directional feedback connectivity to the directional feedforward connectivity. 10. A system for assessing causal signaling in the brain during states of consciousness, the system comprising: an integrated monitoring system including a processor, a display device, and one or more sensors, the one or more sensors operatively coupled to the brain to monitor a feedback activity between a first region of the brain and a second region of the brain;a memory coupled to the integrated monitoring system;an analyzing routine stored on the memory, which when executed on the processor, analyzes the monitored feedback activity to determine a directional feedback connectivity; and,an indicating routine stored on the memory, which when executed on the processor, indicates a level of consciousness in the brain to a user at an indicator, wherein the level of consciousne... | THE REGENTS OF THE UNIVERSITY OF MICHIGAN | A61B005/04 A61B005/00 A61B005/0476
US20130289389 | A1 | 2013-10-31 | SURGICAL IMPLANT FOR MARKING SOFT TISSUE | 2012-04-26 | An implantable tissue marker device is provided to be placed in a soft tissue site through a surgical incision. The device can include a bioabsorbable body in the form of a spiral and defining a spheroid shape for the device, the spiral having a longitudinal axis, and turns of the spiral being spaced apart from each other in a direction along the longitudinal axis. A plurality of markers can be disposed on the body, the markers being visualizable by a radiographic imaging device. The turns of the spiral are sufficiently spaced apart to form gaps that allow soft tissue to infiltrate between the turns and to allow flexibility in the device along the longitudinal axis in the manner of a spring. | 1. An implantable fiducial tissue marker device to be placed in a soft tissue site through an open surgical incision, comprising: a bioabsorbable body formed whose outer regions define a peripheral boundary of the marker devicea plurality of visualization markers secured to the body so that visualization of the marker device using medical imaging equipment will indicate the location, of the tissue site;wherein the implantable marker device is conformable to the adjacent soft tissue and whose peripheral boundary is able to be penetrated by adjacent soft tissue during its use. 2. The device of claim 1, wherein the bioabsorbable body is in the shape of a spiral, the spiral having a longitudinal axis, and turns of the spiral being spaced apart from each other in a direction along the longitudinal axis. 3. The device of claim 3, wherein the peripheral boundary of the device has a shape selected from the group consisting of spherical, scalene ellipsoid, prolate spheroid, and oblate spheroid shape. 4. The device of claim 3, wherein the device has a north polar region and a south polar region at opposed ends of the longitudinal axis. 5. The device of claim 4, wherein a strut is connected between the north polar region and the south polar region. 6. The device of claim 5, wherein the strut includes a sliding element to allow the spiral body to be compressed in the manner of a spring. 7. The device of claim 4, wherein visualization markers are attached to the body in the north polar region and/or the south polar region. 8. The device of claim 7, wherein a plurality of visualization markers are attached to the body about an equatorial region of the substantially spheroid device. 9. The device of claim 8, wherein at least four visualization markers are attached to the body about its equatorial region. 10. The device of claim 9, wherein at least some of the visualization markers are radio-opaque clips. 11. The device of claim 10, wherein the radio-opaque clips are attached to the body using preformed holes in the body into which the clips can be pressed and attached. 12. A method for fabrication of a tissue marker device, comprising: using injection molding to form a body made of a bioabsorbable polymer in a planar configurationheat forming the body so that the body is reconfigured from a planar configuration to a three dimensional configuration. 13. The method of claim 12, further comprising forming pockets or through-holes in the body during injection molding and attaching visualization markers to the pockets or through-holes. 14. The method of claim 12, wherein the injection molded body includes north and south polar regions, with each polar region including a polar extension that is directed toward an interior of the device. 15. The method of claim 14, further comprising connecting a strut to the polar extensions. 16. The method of claim 15, wherein the strut is slideably connected to at least one of the polar extensions. 17. The method of... | FOCAL THERAPEUTICS | A61B005/05
US20130267796 | A1 | 2013-10-10 | SYSTEM AND METHOD FOR THE SIMULTANEOUS, NON-INVASIVE ESTIMATION OF BLOOD GLUCOSE, GLUCOCORTICOID LEVEL AND BLOOD PRESSURE | 2011-11-30 | System and method for the simultaneous and non-invasive estimation of blood glucose, glucocorticoid and pressure levels. It comprises an activity module detector for a digitalized signal acquired by a sensor, representing the distal heartbeat of a person, selecting a segment of consecutive signal samples of fixed duration Swindow(t) and using the same to generate sub-windows Sframe(t, n) of shorter duration; a signal processing module which receives the two signals Swindow(t) and Sframe(t, n) and which delivers a vector XF at its output with the parameters of a physiological model and module based on automatic learning, which receives the XF vector and information on a person's characteristics and provides an estimation of blood glucose levels (BGL), systolic pressure levels (SPL), diastolic pressure levels (DPL) and glucocorticoid levels (GCL) at its output. | 1. System for the simultaneous and non-invasive estimation of glucose in blood, glucocorticoid levels and blood pressure, based on a person's distal heartbeat waveform, acquired from a sensor, which provides a digitalized signal, comprising: an activity detection module for said digitalized signal, which selects a segment of consecutive samples from said digitalized signal, with a fixed duration and which are referred to as Swindow(t) and, based on the same, generates a sequence of sub-windows or frames referred to as Sframe(t, n) which are shorter in duration than those of Swindow(t), wherein the index t indicates the sample number within a frame and n represents the frame number;a signal processing module which receives the two signals Swindow(t) and Sframe(t, n) containing the waveform of the distal heartbeat in a fixed duration module, and which provides an XF vector as output, which in turn contains the parameters of a physiological model; andan automatic learning based module to which said XF vector is fed alongside information on the characteristics of the person and which provides an estimation of blood glucose levels (BGL), systolic pressure levels (SPL), diastolic pressure levels (DPL) and glucocorticoid levels (GCL) as output. 2. System, according to claim 1, wherein said sensor is of the plethysmograph type selected from optical, acoustic or mechanical, including a pulse oximeter system (SpO2) and in that said activity detection module comprises: a frame segmentation sub-module which provides said Sframe(t, n) sequence;a sub-module to calculate the energy of each frame;a sub-module to calculate the spectral entropy of each frame; anda sub-module to detect zero crosses,using said sub-modules to generate an XAD(n) vector, which is fed to a classifier sub-module, which implements a decision function and whose index for each frame indicates whether the frame belongs to a “useful signal” category or corresponds to an “absence of signal”. 3. System according to claim 2, wherein said classifier sub-module is associated with a database labeled with the category to which each frame belongs for its training. 4. System, according to claim 3, wherein said classifier is selected from the group consisting of: k-nearest neighbor, linear discriminants, including the Fisher discriminant, quadratic discriminants, decision trees and “support vector machines”. 5. System, according to claim 2, wherein said activity detection module also includes a sub-module in its output for determining the useful segment the sequence of categories, to which each frame belongs, receives as input and said sub-module integrates a finite-state automaton used to determine segments of consecutive frames of useful signal, comprising the following states: s1=“absence of useful signal”s2=“useful signal”s3=“ambiguous area”and each state of the automaton have counters defined as follows: CSi: number of consecutive frames in the ith state classified as “useful signal”; andCASi:... | UNIVERSITAT POLITECNICA DE CATALUNYA | A61B005/00
US20130253331 | A1 | 2013-09-26 | METHOD AND APPARATUS FOR ESTIMATING PULSE RATE | 2013-05-14 | A method and apparatus for reducing the effects of noise on a system for measuring physiological parameters, such as, for example, a pulse oximeter. The method and apparatus of the invention take into account the physical limitations on various physiological parameters being monitored when weighting and averaging a series of measurements. Varying weights are assigned different measurements, measurements are rejected, and the averaging period is adjusted according to the reliability of the measurements. Similarly, calculated values derived from analyzing the measurements are also assigned varying weights and averaged over adjustable periods. More specifically, a general class of filters such as, for example, Kalman filters, is employed in processing the measurements and calculated values. The filters use mathematical models which describe how the physiological parameters change in time, and how these parameters relate to measurement in a noisy environment. The filters adaptively modify a set of averaging weights to optimally estimate the physiological parameters. | 1. A noninvasive physiological monitor comprising: a signal processor communicating with a detector responsive to light attenuated by body tissue, said detector producing a detector output waveform, said signal processor receiving said detector output waveform and configured to transform said detector output waveform into spectral data, said signal processor further configured to identify spectral peaks and frequencies corresponding to said spectral peaks from said spectral data, and configured to apply a plurality of rules to said spectral peaks and said corresponding frequencies in order to determine a pulse rate estimate. 2. The noninvasive physiological monitor of claim 1, wherein at least one of said plurality of rules compares amplitude information and frequency information about said spectral peaks. 3. The noninvasive physiological monitor of claim 1, wherein at least one of said plurality of rules determines whether at least one of the spectral peaks falls within a predetermined range. 4. The noninvasive physiological monitor of claim 1, wherein at least one of said plurality of rules determines whether a frequency corresponding to at least one of the spectral peaks falls within a predetermined range. 5. A method of electronically calculating a physiological parameter in a patient comprising the steps of: transmitting light through tissue having flowing blood;detecting said light after it has passed through said tissue;generating an output signal indicative of the intensity of said light after attenuation;transforming the output signal into spectral data;identifying spectral peaks and frequencies corresponding the spectral peaks from the spectral data; andcalculating an estimate of pulse rate by applying a plurality of rules to the spectral peaks and the corresponding frequencies. 6. The method of electronically calculating a physiological parameter of claim 5 wherein the first wavelength is in a red light spectrum. 7. The method of electronically calculating a physiological parameter of claim 5 wherein the second wavelength is in an infrared light spectrum. | Covidien LP | A61B005/00 A61B005/1455 A61B005/024
US20130267805 | A1 | 2013-10-10 | SYSTEM AND METHOD FOR DETECTING VENTILATORY INSTABILITY | 2013-03-13 | Embodiments described herein may include systems and methods for detecting events that may be associated with sleep apnea. Some embodiments are directed to a system and/or method for automated detection of reduction in airflow events using polysomnograph signals, wherein the reduction in airflow events may relate to sleep apnea. The PSG signals may be limited to four signals, including data from an airflow channel, a blood oxygen saturation channel, a chest movement channel, and an abdomen movement channel. Using information from these channels, some embodiments may automatically identify reduction in airflow events. | 1. A method for automated detection of ventilatory instability, comprising: calculating an output value of breathes per minute for a data segment based at least in part upon signals of an airflow channel, a chest channel, and/or an abdomen channel and/or combinations thereof;determining a baseline value for each of the airflow channel, the chest channel, and the abdomen channel based at least in part upon the output value of breathes per minute and/or a measure of the magnitude of the corresponding signals;determining whether a reduction in airflow above a minimum reduction level relative to the baseline value for the airflow channel has been maintained for a period of time, and identifying a reduction in airflow event if the reduction in airflow is above the minimum reduction level; andproviding an indication of ventilatory instability if the reduction in airflow event is identified and meets a set of criteria. 2. The method of claim 1, further comprising converting the signals of the airflow channel, the chest channel, and/or the abdomen channel to a frequency domain to determine a plurality of frequency spectrums, wherein the plurality of frequency spectrums comprises an airflow channel frequency spectrum, a chest channel frequency spectrum, and/or an abdomen channel frequency spectrum. 3. The method of claim 2, wherein calculating the output value of breathes per minute comprises determining a highest frequency of an average of the plurality of frequency spectrums. 4. The method of claim 1, wherein calculating the output value of breathes per minute comprises averaging an estimate of breathes per minute for each of a plurality of data segments based at least in part upon the signals of the airflow channel, the chest channel, and/or the abdomen channel and/or combinations thereof. 5. The method of claim 1, further comprising determining whether a criterion is met that requires a pulse oximetry channel to change by a defined percentage within a window of time generally relative to the reduction in airflow event. 6. The method of claim 5, further comprising determining whether the pulse oximetry channel has changed by at least 3% relative to its baseline within 30 second of the reduction in airflow event to determine if the criterion is met. 7. The method of claim 1, further comprising determining whether a criterion is met that requires a reduction in the chest channel and/or the abdomen channel relative to the respective baseline values for a defined portion of the reduction in airflow event. 8. The method of claim 7, further comprising determining whether there was at least a 40% reduction relative to the respective baseline values in the chest channel and/or the abdomen channel for at least half of the reduction in airflow event to determine if the criterion is met. 9. The method of claim 1, further comprising discarding invalid data corresponding to the airflow channel, the pulse oximetry channel, the chest channel, and the abdomen ... | Covidien LP | A61B005/08 A61B005/1455 A61B005/00 A61B005/087
US08548577 | B2 | 2013-10-01 | Detection of electrical and mechanical cardio-vascular activities | 2007-10-02 | A device detects electrical and mechanical cardio-vascular activities of patient, especially early decompensation detection of congestive heart failure patients (CHF). The device includes a transmitter for transmitting electromagnetic signals of a predefined frequency into the chest of the patient, a Doppler radar sensor (1) for detecting a Doppler radar signal reflected in the patient's chest, and an ECG unit (3) for capturing an ECG signal of the patient's heart. This device allows for simultaneous detection of electrical and mechanical cardio-vascular activities of a patient which can be used in an easy and reliable way and which allows for implementation in a hand-held or wearable device. | 1. A handheld device for configured to detect electrical and mechanical cardio-vascular activities of a patient, comprising: a case;a plurality of ECG electrodes mounted to the case and configured to contact the patient;a transmitter mounted in the case and configured to transmit electromagnetic signals of a predefined frequency into the patient,a receiver mounted in the case and configured to receive reflected Doppler frequency shifted electromagnetic waves to generate Doppler signal measurements;an ECG unit mounted in the case in electrical connection with the ECG electrodes and configured to capture an ECG signal of the patient's heart to generate ECG signal measurements;an acceleration sensor mounted in the case and configured to at least one of generate an acceleration sensor signal indicative of posture and activity of the patient; anda monitoring unit configured to detect cardiac decompensation of congestive heart failure by comparing the Doppler and ECG signal measurements with a template which is adjusted in accordance with the acceleration sensor signal and a heart rate derived from the ECG signal measurements. 2. The device according to claim 1, further comprising a wireless interface for wireless data communication with an external sender and/or receiver. 3. The device according to claim 1, further comprising a positioning indicator configured to indicate a selected position of the device on the patient's chest and/or to indicate movements of the device in order to position the device in the selected position, based on the ECG signal measurements and/or on the acceleration sensor signal. 4. The device according to claim 1, further comprising a posture indicator configured to indicate a posture of the patient based on the ECG signal measurements and on the acceleration sensor signal. 5. A device configured to detect electrical and mechanical cardio-vascular activities of a patient, comprising: a two-channel Doppler radar sensor including a transmitter and receiver which generate Doppler radar signals;an ECG unit which generates ECG signals;a microcontroller connected with the two-channel Doppler radar sensor and the ECG unit to receive the Doppler radar signals and the ECG signals;a storage which successively stores parameters of the Doppler radar signals and the ECG signals;a monitoring unit which analyzes the stored parameters for cardiac decompensation detection of congestive heart failure;a warning unit which generates a warning signal in response to the analysis of the stored parameters indicating a critical cardiac health situation of the patient; anda case which encloses the two-channel Doppler radar sensor, the ECG unit, the microcontroller, the storage, the monitoring unit and the warning unit and which supports one or more ECG electrodes, the case being configured to be held against the patient's chest with the one or more ECG electrodes in electrical contact with the chest. 6. The device according to claim 5, wherein th... | Koninklijke Philips N.V. | A61B005/04
US08534288 | B2 | 2013-09-17 | Detectors | 2007-06-26 | A respiratory valve assembly (1), such as in a manual resuscitator, has a carbon dioxide color change indicator element (52) in a disc shape housing (50) arranged to clip onto a grove (59) on the valve assembly. Expiratory and inspiratory gas is supplied to the housing via two flexible tubes (60) and (61) extending side-by-side from the valve assembly (1) to the indicator housing (50) so that the indicator can be undipped from the valve and repositioned if desired. | 1. A gas detector used with a gas flow device that supplies respiratory gas to a patient, the gas detector including a gas detector element in a housing arranged to provide a visual indication of change in level of a selected gas, characterized in that the detector is remote from the gas flow device and includes two flexible tubes including a first flexible tube with an opening at one end into the housing for supplying a first gas to the housing from the gas flow device so that the element is exposed to the first gas, and a second flexible tube with an opening at one end into the housing for supplying a second gas to the housing from the gas flow device so that the element is exposed to the second gas, and that the two flexible tubes enable the position of the gas detector housing to be moved relative to the gas flow device and to the patient. 2. A gas detector according to claim 1, characterized in that the gas detector element includes a color change element. 3. A gas detector according to claim 1, characterized in that the gas detector element is responsive to carbon dioxide levels. 4. A gas detector according to claim 1, characterized in that the two tubes extend side-by-side and open into the housing at one end. 5. A gas detector according to claim 1 characterized in that the other end of each of the tubes opens into the gas flow device, wherein the gas flow device comprises a respiratory valve assembly. 6. A gas detector according to claim 1, characterized in that the housing is enclosed and has a transparent portion through which the element can be viewed. 7. A gas detector according to claim 1, characterized in that the housing is arranged to clip onto the gas flow device. 8. A gas detector according to claim 1, characterized in that the housing is arranged for attachment to a respiratory valve assembly. 9. A gas detector according to claim 1, characterized in that housing is disc shape. 10. A respiratory valve assembly including a gas detector according to claim 1. | Smiths Group PLC | A61M016/20 G01N021/78 A61B005/097
US08554298 | B2 | 2013-10-08 | Medical ventilator with integrated oximeter data | 2010-09-21 | This disclosure describes systems and methods for managing the ventilation of a patient being ventilated by a medical ventilator. The disclosure describes a novel approach of displaying ventilator information integrated with oximeter information. The disclosure further describes a novel approach of alarming based on the integration of ventilator information with oximeter information. | 1. A method for managing ventilation of a patient being ventilated by a medical ventilator, the method comprising: monitoring a patient during ventilation with an oximeter;monitoring an oxygen saturation level of blood in the patient during ventilation;monitoring a PEEP level of the patient;graphing a function of the oxygen saturation level of the blood of and the PEEP level versus time;displaying a graph of the function versus time; issuing a first alarm if the function is outside of a preset threshold, a drop in the oxygen saturation level of the blood is detected, and the PEEP level does not change; andissuing a second alarm if the function is outside of the preset threshold and the drop in the oxygen saturation level of the blood occurred after the PEEP level dropped. 2. The method of claim 1, wherein the graph is displayed by an oximeter display. 3. The method of claim 1, wherein the graph is displayed by a ventilator display. 4. The method of claim 1, further comprising displaying at least one preset threshold on the graph. 5. The method of claim 1, wherein the step of graphing the function comprises converting raw PEEP data and raw oxygen saturation level data into a plotted graph and into displayable information. 6. The method of claim 1, further comprising: monitoring a fractional inspired oxygen level of the patient;graphing a function of the oxygen saturation level of the blood and the fractional inspired oxygen level versus time; anddisplaying on the graph the function of the oxygen saturation level of the blood and the fractional inspired oxygen level versus time. 7. The method of claim 1, wherein the step of issuing the first alarm includes displaying the first alarm. 8. The method of claim 7, wherein the step of displaying the first alarm includes displaying the first alarm on the graph. 9. The method of claim 7, wherein the step of displaying the first alarm includes displaying the first alarm as an icon. 10. The method of claim 1, wherein the step of issuing the first alarm includes issuing an audio notification. 11. The method of claim 4, wherein the step of displaying the at least one preset threshold on the graph includes displaying the at least one preset threshold as a shaded area on the graph. 12. The method of claim 1, wherein the function is the oxygen saturation level of blood multiplied by the PEEP level for a given period. 13. The method of claim 1, further comprising: issuing a third alarm if the function is outside of the preset threshold and the drop in the oxygen saturation level of the blood occurred before the PEEP level dropped. 14. A non-transitory computer-readable medium having computer-executable instructions for performing a method for managing ventilation of a patient being ventilated by a medical ventilator, the method comprising: repeatedly monitoring a patient during ventilation with an oximeter;repeatedly monitoring an oxygen saturation level of blood in the patient during ventilation;repe... | Cividien LP | A61B005/1455 A61B005/00
US08569004 | B2 | 2013-10-29 | Method for improving heat stability of composition containing water-soluble coenzyme-bound glucose dehydrogenase (GDH) | 2009-10-05 | The invention relates to a method for improving the heat stability of glucose dehydrogenase (GDH). The invention provides a method for preparing a glucose sensor with soluble flavin-bound GDH by providing a composition comprising soluble flavin-bound GDH at an acidic pH and heat drying the composition onto a glucose sensor. | 1. A method for preparing a glucose sensor with soluble flavin-bound glucose dehydrogenase, which method comprises (a) providing a composition comprising soluble flavin-bound glucose dehydrogenase at a pH in the range of 3.14 to 6.97 and (b) drying the composition onto a surface of a glucose sensor, wherein the soluble flavin-bound glucose dehydrogenase is from an Aspergillus microorganism. 2. The method of claim 1, wherein the composition contains one or more dicarboxylic acids or salt compounds. 3. The method of claim 1, wherein the composition contains one or more of compounds selected from the group consisting of sodium chloride, sodium sulfate, trisodium citrate, ammonium sulfate, succinic acid, malonic acid, glutaric acid, phthalic acid, and maleic acid. 4. A method for preparing a glucose sensor with soluble flavin-bound glucose dehydrogenase, which method comprises (a) providing a composition comprising soluble flavin-bound glucose dehydrogenase at a pH in the range of 4.20 to 6.60 and (b) drying the composition onto a surface of a glucose sensor, wherein the soluble flavin-bound glucose dehydrogenase is from an Aspergillus microorganism. 5. A glucose sensor prepared by the method of claim 1. 6. A glucose sensor prepared by the method of claim 5. | Toyo Boseki Kabushiki Kaisha | C12Q001/54 A61B005/00
US08556833 | B2 | 2013-10-15 | Wireless sensor network system and method | 2008-01-10 | A system has at least one sensor and a controller communicatively coupled to the sensor. In addition, the system has logic that discovers the sensor and stores a unique identifier corresponding to the sensor. Further, the logic further instructs a user to place the sensor at a particular location and store data indicative of the location associated with a unique identifier. | 1. A system, comprising: at least one sensor coupled to a user's body;a controller communicatively coupled to the sensor; andlogic configured to discover the sensor by transmitting a broadcast message and receiving in response data indicative of the sensor, the data comprising at least an identifier identifying the sensor, the logic further configured to store the identifier corresponding to the sensor, to instruct a user, via an electronic device, to place the sensor at a particular location on the user's body, and in response to detected movement of the sensor, the logic stores data indicative of the location associated with identifier data. 2. The system of claim 1, wherein the logic is further configured to configure the sensor based upon the location. 3. The system of claim 1, wherein the logic is further configured to reload a microprocessor of the sensor based upon the location. 4. The system of claim 3, wherein the logic is further configured to reconfigure the microprocessor with at least one algorithm associated with the location. 5. The system of claim 1, wherein the sensor is for monitoring the user's body. 6. The system of claim 1, further comprising a plurality of sensors. 7. The system of claim 6, wherein the logic is further configured to determine which particular sensor of the plurality of sensors is being placed on the user's body based upon an input from the sensors. 8. The system of claim 7, wherein the logic is further configured to determine the particular sensor based upon data indicative to motion. 9. The system of claim 7, wherein the logic is further configured to determine the location on the user's body of the particular sensor based upon data indicative of temperature. 10. The system of claim 7, wherein the logic is further configured to determine the particular sensor based upon data indicative of a skin impedance. 11. The system of claim 7, wherein the logic is further configured to assign a function to the sensor based upon the location on the user's body. 12. The system of claim 1, wherein the sensor and the controller are connected via a wireless sensor network. 13. The system of claim 1, wherein the logic is further configured to discover the sensor by transmitting a discovery message to the sensor and receiving a response from the sensor identifying a hardware address corresponding to the sensor in the response. 14. The system of claim 1, wherein the controller comprises a display device and the logic is further configured to instruct the user where to place the sensor by displaying information describing the location on the display device. 15. The system of claim 1, wherein the controller comprises a speaker device, and the logic is further configured to instruct the user where to place the sensor via an audible command from the speaker device. 16. A method, comprising the steps: discovering an electronic bioinformatics sensor located on a user's body by transmitting a broadcast request;receivi... | Integrity Tracking, LLC | A61B005/00
US08536470 | B2 | 2013-09-17 | Body composition monitor that corrects a body composition evaluation by comparing it with a user's change in weight reading to cancel errors caused by dryness of hands and way of gripping | 2009-03-16 | A body composition monitor of the present invention includes means for measuring a body composition, means for storing a measured body composition value, and body composition comparison means for comparing the measured body composition value and a stored body composition value, in which the body composition monitor further includes means for inputting a body weight value, means for storing an inputted body weight, body weight comparison means for comparing the inputted body weight and stored body weight, body composition change determination means for determining a change degree of the body composition value with using a comparison result of the body composition comparison means and a comparison result of the body weight comparison means, and display means for displaying a determination result determined by the body composition change determination means. | 1. A body composition monitor, comprising: means for measuring a body composition;means for storing a measured body composition value; andbody composition comparison means for comparing the measured body composition value and a stored body composition value, wherein the body composition comparison means determines a body composition evaluation level by comparing a difference between the measured body composition value and the stored composition value with a first predetermined threshold value,the body composition monitor further comprising:means for inputting a body weight value;means for storing an inputted body weight; andbody weight comparison means for comparing the inputted body weight and the stored body weight, wherein the body weight comparison means determines a body weight evaluation level by comparing a difference between the inputted body weight and the stored body weight with a second predetermined threshold value,the body composition monitor further comprising:body composition change determination means for determining a corrected body composition evaluation level by comparing the body composition evaluation level with the body weight evaluation level; anddisplay means for displaying the corrected body composition evaluation level. 2. The body composition monitor according to claim 1, wherein the means for inputting a body weight value comprises means for measuring the body weight. 3. The body composition monitor according to claim 1, further comprising: means for inputting at least one of age, gender and height as personal identification information of a measured person, whereinthe body composition change determination means determines the corrected body composition evaluation level by using the personal identification information. 4. The body composition monitor according to claim 3, wherein the body composition change determination means is provided with a plurality of different determination criteria, and selects one of the determination criteria to be used for the measured person based on the personal identification information. 5. The body composition monitor according to claim 1, wherein the body composition comparison means compares a plurality of different body composition values, and the body composition change determination means determines a corrected body composition evaluation level for each of the plurality of different body composition values. 6. The body composition monitor according to claim 5, wherein the display means displays side by side the corrected body composition evaluation level for each of the plurality of different body composition values determined by the body composition change determination means. 7. The body composition monitor according to claim 5, wherein the display means displays the corrected body composition evaluation level for each of the plurality of different body composition values determined by the body composition change determination means so that the corrected body composition e... | Omron Healthcare Co., Ltd. | A61B005/05 A61B005/053 G01G019/40
US08744561 | B2 | 2014-06-03 | Remote health monitoring system | 2013-05-22 | A data collection system collects and stores physiological data from an ambulatory patient at a high resolution and/or a high data rate (“more detailed data”) and sends a low-resolution and/or downsampled version of the data (“less detailed data”) to a remote server via a wireless network. The server automatically analyzes the less detailed data to detect an anomaly, such as an arrhythmia. A two-tiered analysis scheme is used, where the first tier is more sensitive and less specific than the second tier. If the more sensitive analysis detects or suspects the anomaly, the server signals the data collector to send more detailed data that corresponds to a time period associated with the anomaly. The more specific second tier analyses the more detailed data to verify the anomaly. The server may also store the received data and make it available to a user, such as via a graphical or tabular display. | 1. A system for monitoring a patient, the system comprising: a controller configured to communicate with at least one sensor coupled to a patient, the controller configured to receive physiologic data about the patient from the at least one sensor;a memory configured to store the received physiologic data; anda wireless transceiver coupled to the controller and configured to (1) transmit at a preset duty cycle, to a remote server, a subset of the received physiologic data, (2) receive from the remote server a signal generated based on the remote server analyzing the subset of the received physiologic data according to a first technique and thereby identifying a health-related anomaly, and (3) transmit, in response to receiving the signal, a portion of the received physiologic data to the remote server for analysis by the remote server according to a second technique having a higher specificity for the health-related anomaly than the first technique. 2. The system of claim 1, wherein the wireless transceiver is configured to transmit the subset of the received physiologic data regardless of whether the subset is indicative of a health-related anomaly. 3. The system of claim 1, wherein the at least one sensor is configured to be coupled to the patient to generate physiologic data about the patient. 4. The system of claim 1, wherein the subset of the received physiologic data is characterized by at least one of: a lower resolution than the received physiologic data for a corresponding time period, a lower sampling rate than the received physiologic data for a corresponding time period, and having been received from a different sensor than the received physiologic data for a corresponding time period. 5. The system of claim 1, wherein the signal from the remote server identifies a time period surrounding a time period corresponding to the health-related anomaly. 6. The system of claim 1, wherein the controller, the memory, and the wireless transceiver are contained in one physical assembly. 7. The system of claim 6, wherein the physical assembly is a phone. 8. The system of claim 1, wherein the controller, the memory, and the wireless transceiver are contained in more than one physical assembly. 9. The system of claim 1, wherein the health-related anomaly is an arrhythmia. 10. A method for monitoring a patient, the method comprising: receiving physiologic data about the patient;storing the received physiologic data;transmitting at a preset duty cycle, from a transceiver to a remote server, a subset of the received physiologic data,receiving from the remote server a signal generated based on the remote server analyzing the subset of the received physiologic data according to a first technique and thereby identifying a health-related anomaly, andtransmitting, in response to receiving the signal, a portion of the received physiologic data from the transceiver to the remote server for analysis by the remote server according to a second technique... | InfoBionic, Inc. | A61N001/08 A61B005/04
US20130237866 | A1 | 2013-09-12 | HEMOSTASIS APPARATUS AND METHOD | 2013-02-18 | The apparatus and method for hemostasis that informs the provider as to whether the appropriate magnitude of pressure is being applied to a puncture site on a patient. A visual pulse indicator can visually convey whether or not there is proper blood flow at the puncture site based on the pulsing motion encountered by the visual pulse indicator on the puncture site. The visual pulse indicator can potentially factor in a variety of different input parameters in displaying information that is useful to providers. | 1. A method of performing hemostasis on a puncture site on a patient, comprising: positioning a visual pulse indicator relative to the puncture site of the patient;viewing an indication from the visual pulse indicator, wherein the indication is associated with a blood flow attribute relating to the patient; andselectively adjusting a pressure magnitude over the puncture site, wherein the selective adjustment is influenced by the blood flow attribute indicated by the visual pulse indicator. 2. The method of claim 1, wherein the hemostasis is performed as part of a transradial catheterization on the patient. 3. The method of claim 1, wherein the blood flow attribute detected by the visual pulse indicator is a pulsing motion on the puncture site. 4. The method of claim 3, wherein the visual pulse indicator is a reflective foil. 5. The method of claim 3, wherein the visual pulse indicator includes two Moiré line patterns. 6. The method of claim 1, further comprising setting a timer component for signaling a future point in time in which the pressure magnitude is to be adjusted. 7. An apparatus for use over a puncture site for a patient during hemostasis, comprising: a visual pulse indicator that provides for being positioned relative to the puncture site, wherein said visual pulse indicator provides for displaying a plurality of indications that relate to a plurality of blood flow attributes;said plurality of indications including a first indication and a second indication;said plurality of blood flow attributes including a constricted blood flow and a non-constricted blood flow;wherein said first indication is displayed in conjunction with said constricted blood flow and wherein said second indication is displayed in conjunction with said non-constricted blood flow. 8. The apparatus of claim 7, wherein said visual pulse indicator is a reflective foil that provides for moving up and down along with the pulse of the patient, and wherein the hemostasis is performed as part of a transradial catheterization on the patient. 9. The apparatus of claim 8, wherein said reflective foil is comprised of a polyester. 10. The apparatus of claim 7, said apparatus further comprising a pressure component that provides for applying pressure to the puncture site and a body component, wherein said pressure component is a substantially transparent balloon attached to said visual pulse indicator, wherein said body component is a band, wherein said substantially transparent balloon is movable along said band, and wherein said substantially transparent balloon provides for being removed from said band. 11. The apparatus of claim 7, said apparatus further comprising a bottom surface coated with an anti-adhesion component. 12. The apparatus of claim 7, said apparatus further comprising a timing component that provides for conveying a duration after which pressure on the puncture site is to be adjusted. 13. The apparatus of claim 7, wherein said pressure component ... | Accumed Systems, Inc. | A61B017/135 A61B005/026 A61B005/00 A61B005/024
US20130261418 | A1 | 2013-10-03 | Measuring Apparatus and Measuring System | 2013-03-26 | A measuring apparatus (10) for measuring the condition of a measurement subject includes: a recording unit (11) configured to record a plurality of behaviors that can be set in the measuring apparatus (10), and pieces of identification information that are associated with the plurality of behaviors; an output unit (13) configured to output the behaviors; and a setting unit (12) configured to specify a piece of identification information that is correlated with a measurement result in accordance with external input, and to set the specified piece of identification information and a behavior associated therewith, as identification information and a behavior that are to be used. | 1. A measuring apparatus that measures the condition of a measurement subject, comprising: a recording unit configured to record a plurality of behaviors that can be set in the measuring apparatus, and pieces of identification information that are associated with the plurality of behaviors;an output unit configured to output the behaviors; anda setting unit configured to specify a piece of identification information that is correlated with a measurement result in accordance with external input, and to set the specified piece of identification information and a behavior associated with the specified piece of identification information, as identification information and a behavior that are to be used. 2. The measuring apparatus according to claim 1, wherein the behaviors are each defined by at least one of sound that is output by the measuring apparatus, screen display that is output by the measuring apparatus, light that is output by the measuring apparatus, and vibration that is output by the measuring apparatus. 3. The measuring apparatus according to claim 1, wherein the setting unit causes the output unit to output the plurality of different behaviors and specifies, when any of the behaviors is selected through external input, a piece of identification information that is associated with the selected behavior as the identification information correlated with the measurement result. 4. The measuring apparatus according to claim 1, further comprising a communication unit configured to be able to intercommunicate with a communication terminal. 5. The measuring apparatus according to claim 4, wherein upon input of a new behavior and identification information that is associated with the new behavior from the communication terminal, the communication unit receives the new behavior and the identification information, andwhen the communication unit has received the input of the new behavior and the identification information associated with the new behavior, the recording unit records the received new behavior and the identification information associated with the new behavior. 6. The measuring apparatus according to claim 4, wherein the communication unit receives from the communication terminal a confirmation instruction for confirmation of the behavior associated with the identification information, andwhen the communication unit has received the confirmation instruction, the output unit outputs the behavior associated with the identification information. 7. The measuring apparatus according to claims 4, further comprising a warning unit configured to output a warning,wherein the communication unit causes the warning unit to output a warning, when having detected change in a communication state with the communication terminal. 8. A measuring system comprising: a measuring apparatus configured to measure a condition of a measurement subject, and a communication terminal,the measuring apparatus including:a recording unit configured to record ... | ARKRAY, Inc. | A61B005/145
US20130267798 | A1 | 2013-10-10 | NONINVASIVE MEASUREMENT OF ANALYTE CONCENTRATION USING A FIBERLESS TRANSFLECTANCE PROBE | 2012-04-06 | A method and apparatus for noninvasively measuring the concentration of a target analyte in a sample matrix using a fiberless transflectance probe is described. It includes directing a beam of electromagnetic radiation, consisting of at least two components of different wavelengths, to the sample matrix and conducting the backscattered radiation to a detector which outputs a signal indicative of the differential absorption of the two wavelengths in the sample matrix. The transflectance probe comprises a tapered tubular housing having an inner reflective surface, an optical rod having an outer reflective surface, and a detection window which serves as an interface between the probe and the surface of the sample matrix. The method and apparatus described are particularly useful in measuring the concentration of glucose in tissue containing blood. | 1. An apparatus for noninvasively interrogating a target region for measuring an amount of a target analyte, comprising: a source for generating a combined beam of electromagnetic radiation including at least two repetitive periods of radiation having different wavelengths, at least two of the wavelengths having different absorption coefficients for the target analyte;a detector arranged to detect a portion of the radiation backscattered by the target region, the detector generating an output signal proportional to the detected intensity of the combined beam at each of the two repetitive periods of radiation; anda fiberless transflectance probe for directing the beam of electromagnetic radiation to the target region and conducting the backscattered radiation to the detector; wherein the fiberless transflectance probe comprises a tapered tubular housing with an inner reflective surface, a cylindrical optical rod with an outer reflective surface and a detection window through which the beam of electromagnetic radiation is transmitted to the target region. 2. The apparatus of claim 1, wherein the target region comprises a fluid. 3. The apparatus of claim 2, further comprising means for compressing and decompressing the target region to control the amount of fluid within the target region. 4. The apparatus of claim 3, wherein the means for compressing and decompressing the target region is a controllable mechanical device. 5. The apparatus of claim 2, further comprising means for obtaining an estimate of the amount of fluid within the sample matrix during a measurement. 6. The apparatus of claim 5, wherein the means for obtaining an estimate of the amount of fluid comprises a source for directing radiation at the target region, the radiation having a wavelength that is preferentially absorbed by a component of the fluid. 7. The apparatus of claim 6, wherein the radiation is green light. 8. The apparatus of claim 2, further comprising means for measuring a phase of pulsation of the fluid within the target region. 9. The apparatus of claim 8, wherein the means for measuring a phase of pulsation of the fluid within the target region comprises a source for directing radiation at the target region, the radiation having a wavelength that is preferentially absorbed by a component of the fluid. 10. The apparatus of claim 1, wherein the apparatus is a handheld unit comprising an on-board processor for calculating the concentration of the target analyte. 11. The apparatus of claim 10, further comprising a graphic display screen. 12. The apparatus of claim 10, further comprising a rechargeable battery. 13. The apparatus of claim 10, further comprising a memory for storing user instructions and measurement results. 14. The apparatus of claim 13, wherein the memory comprises a reference database. 15. The apparatus of claim 10, wherein the handheld unit can communicate with an external device using a wireless communication link. 16. The apparatus of... | - | A61B005/1455 A61B005/00
US20130289423 | A1 | 2013-10-31 | BLOOD PRESSURE GAUGE HAVING MEMS MICROPHONE | 2012-05-16 | A blood pressure gauge comprises a cuff, a gas pump, a pressure relief valve, a pressure sensor, a gas conduit, a MEMS microphone and a controller. The cuff has a gas bag. The gas pump is used for inflating and pressurizing the gas bag. The pressure relief valve is used for deflating and depressurizing the gas bag. The pressure sensor is used for detecting the pressure of the gas bag. The gas conduit connects the gas bag, the gas pump, the pressure relief valve and the pressure sensor to form a gas loop. The gas loop delivers gas among the gas bag, the gas pump, the pressure relief valve and the pressure sensor. The MEMS microphone is disposed at a specified location of the gas loop for detecting the Korotkoff sounds transmitted from the passing gas. The controller is used for monitoring and controlling the gas pump, the pressure relief valve, the pressure sensor and the MEMS microphone. | 1. A sound detecting device of a blood pressure gauge for detecting Korotkoff sounds, comprising: a gas loop for delivering gas; anda MEMS microphone for detecting Korotkoff sounds transmitted from the gas passing therein;wherein the MEMS microphone is disposed at a specified location of the gas loop. 2. The sound detecting device according to claim 1, wherein the specified location of the gas loop is at a gas chamber. 3. The sound detecting device according to claim 2, wherein the gas chamber has a through hole, the MEMS microphone has two power wires and a signal wire, and the power wires and the signal wire pass the through hole of the gas chamber and extend out from the gas chamber. 4. The sound detecting device according to claim 3, further comprising filler for filling in the through hole of the gas chamber. 5. The sound detecting device according to claim 1, wherein the specified location of the gas loop is at a gas conduit or at a gas bag. 6. The sound detecting device according to claim 5, wherein the MEMS microphone is disposed in the gas conduit. 7. The sound detecting device according to claim 5, wherein the MEMS microphone is disposed in the gas bag. 8. The sound detecting device according to claim 5, wherein MEMS microphone is disposed outside the gas bag. 9. A blood pressure gauge, comprising: a cuff having a gas bag;a gas pump for inflating and pressurizing the gas bag;a pressure relief valve for deflating and depressurizing the gas bag;a pressure sensor for detecting a pressure of the gas bag;a gas conduit connecting the gas bag, the gas pump, the pressure relief valve and the pressure sensor to form a gas loop, the gas loop delivering gas among the gas bag, the gas pump, the pressure relief valve and the pressure sensor;a MEMS microphone disposed at a specified location of the gas loop for detecting Korotkoff sounds transmitted from the gas passing therein; anda controller for monitoring and controlling the gas pump, the pressure relief valve, the pressure sensor and the MEMS microphone. 10. The blood pressure gauge according to claim 9, further comprising a gas chamber disposed in the gas loop. 11. The blood pressure gauge according to claim 10, wherein the specified location of the gas loop is at the gas chamber. 12. The blood pressure gauge according to claim 11, wherein the gas chamber has a through hole, the MEMS microphone has two power wires and a signal wire, and the power wires and the signal wire pass the through hole of the gas chamber to extend out of the gas chamber to be electrically connected to the controller. 13. The blood pressure gauge according to claim 12, further comprising filler filled in the through hole of the gas chamber. 14. The blood pressure gauge according to claim 9, wherein the specified location of the gas loop is at the gas conduit or the gas bag. 15. The blood pressure gauge according to claim 14, wherein the MEMS microphone is disposed in the gas conduit. 16. The blood pressure... | MICROLIFE INTELLECTUAL PROPERTY GMBH | A61B005/02 A61B007/04
US08538501 | B2 | 2013-09-17 | Mapping and ablation catheter system | 2009-01-09 | A mapping and ablation catheter system including a radio frequency ablation source having an output, a mapping device, a catheter, and two or more capacitive components. The catheter may include two or more catheter electrodes, wherein two of the two or more catheter electrodes may be electrically coupled to the mapping device. Each of the two or more catheter electrodes may be electrically coupled to a capacitive component, wherein each capacitive component may be electrically coupled to the output of the radio frequency ablation source such that energy delivered to each catheter electrode of the two or more catheter electrodes passes through the capacitive component. | 1. A cardiac mapping and ablation catheter system comprising: a radio frequency ablation source comprising an output;a mapping device;a catheter comprising three or more catheter electrodes arranged along a length of the catheter, wherein the three or more catheter electrodes are spaced apart from each other along the length of the catheter, wherein two of the three or more catheter electrodes are electrically coupled to the mapping device, and wherein one catheter electrode of the three or more catheter electrodes is not electrically coupled to the mapping device; anda plurality of capacitive components, wherein all of the three or more catheter electrodes are electrically coupled to the output of the radio frequency ablation source through a capacitive component of the plurality of capacitive components such that energy delivered to each capacitive component by the radio frequency ablation source passes through the plurality of capacitive components to all of the three or more catheter electrodes. 2. The system of claim 1, the system further comprising a sheath capable of partially surrounding the catheter and sliding along the catheter to selectively expose one or more of the three or more catheter electrodes. 3. The system of claim 2, wherein the sheath comprises one or more sheath electrodes located on an exterior surface of the sheath, wherein the one or more sheath electrodes are electrically coupled to the mapping device. 4. The system of claim 1, wherein the capacitance of each capacitive component is 0.001 microfarads to 0.1 microfarads. 5. The system of claim 1, wherein the capacitive components electrically isolate the radio frequency ablation source from the three or more catheter electrodes when the radio frequency ablation source is disabled. 6. The system of claim 1, wherein the radio frequency ablation source is capable of outputting electromagnetic energy at a frequency of about 300 kilohertz or higher. 7. The system of claim 1, wherein the mapping device is capable of sensing electromagnetic energy in the frequency of about 500 hertz or lower. 8. The system of claim 1, wherein each of the three or more catheter electrodes is 0.5 millimeters long to 4 millimeters long. 9. The system of claim 1, wherein the three or more catheter electrodes are spaced apart from each other by 0.5 millimeters to 1 millimeter. 10. The system of claim 1, wherein one of the three or more catheter electrodes is located on a distal end of the catheter. 11. The system of claim 1, further comprising: a sheath capable of partially surrounding the catheter and sliding along the catheter to selectively expose one or more of the three or more catheter electrodes;one or more sheath electrodes located on an exterior surface of the sheath, wherein the one or more sheath electrodes are electrically coupled to the mapping device;wherein the capacitance of each capacitive component is 0.001 microfarads to 0.1 microfarads; andwherein the capacitive compon... | Mayo Foundation for Medical Education and Research | A61B005/042 A61B018/14
US08562524 | B2 | 2013-10-22 | Detecting, assessing and managing a risk of death in epilepsy | 2011-04-20 | A method for determining and responding in real-time to an increased risk of death relating to a patient with epilepsy is provided. The method includes receiving cardiac data and determining a cardiac index based upon the cardiac data. The method includes determining an increased risk of death associated with epilepsy if the indices are extreme, issuing a warning of the increased risk of death and logging information related to the increased risk of death. Also presented is a second method for determining and responding in real-time to an increased risk of death relating to a patient with epilepsy comprising receiving at least one of arousal data, responsiveness data or awareness data and determining an arousal index, a responsiveness index or an awareness index, where the indices are based on arousal data, responsiveness data or awareness data respectively. The second method includes determining an increased risk of death related to epilepsy if indices are extreme values, issuing a warning of the increased risk of death and logging information related to the increased risk of death. A computer readable program storage device is also provided. Also provided is a method for receiving body data, determining a cardiac, an arousal, a responsiveness, or a kinetic index, determining an increased or increasing risk of death over a first time window relating to a patient with epilepsy and issuing a warning and logging relevant information. | 1. A method for determining and responding in real-time to an increased risk of death relating to a patient with epilepsy, comprising: receiving cardiac data into a medical device;determining, using the medical device, at least one cardiac index, said at least one cardiac index being based upon the cardiac data;determining, using the medical device, an increased risk of death associated with epilepsy if the at least one cardiac index is an extreme value;issuing automatically a warning of the occurrence of the increased risk of death; andlogging automatically information related to the increased risk of death,further comprising determining a further increase in the risk of death; wherein logging comprises logging at least one of a time when the increased risk of death is identified, a time when the further increased risk of death is identified, a time when the warning is issued, a type of warning issued, a body organ index related to the determined at least one index and associated with at least one of the increased risk of death or the further increased risk of death, a classification of at least one of the increased risk of death or the further increased risk of death, one or more environmental factors, one or more patient conditions, one or more patient activity factors, or one or more patient circumstances associated with the increased risk of death; andwherein the one or more environmental factors, the one or more patient activity factors, the one or more patient conditions, and the one or more patient circumstances are based upon at least one of a level of consciousness of the patient, a level, type and duration of the activity of the patient, a body posture of the patient, a time of day, a type of seizure activity, a site of origin of the seizure activity, a frequency of seizure activity, an intensity, a duration of seizure activity, an extent of spread of seizure activity, one or more brain regions engaged in seizure activity involved by severity of seizure activity, or a time spent in seizure, a seizure burden on the patient, a seizure density, the age of the patient, the physical fitness/integrity of the patient, an impact of seizure activity on the patient, or types of medications the patient takes. 2. A method for determining and responding in real-time to an increased risk of death relating to a patient with epilepsy, comprising: receiving cardiac data into a medical device;determining, using the medical device, at least one cardiac index, said at least one cardiac index being based upon the cardiac data;determining, using the medical device, an increased risk of death associated with epilepsy if the at least one cardiac index is an extreme value;issuing automatically a warning of the occurrence of the increased risk of death; andlogging automatically information related to the increased risk of death,further comprising at least one of:automatically performing at least one of determining, classifying, ranking, reporting or logging at... | Flint Hills Scientific, LLC | A61B005/02
US08540648 | B2 | 2013-09-24 | Guide wire with marking pattern | 2008-03-11 | A guide wire for a medical instrument, such as an endoscope, has a marking pattern, which extends at least across part of the axial length of the guide wire and includes markings of different marking types that can be sensed. On the guide wire, markings of first and second marking types are formed by marking surfaces, of which the marking surfaces of at least the first marking type each extend across only part of the circumferential surface of the guide wire and across only part of the axial length of the marking pattern, and in the axial direction of the guide wire follow each other at a distance by at least one interposed marking surface of the second marking type. At least one longitudinal marking strip is formed as a marking of a third marking type, which extends continuously across the axial length of the marking pattern. | 1. A guide wire for a medical instrument, comprising: a marking pattern, which extends over at least a part of the axial length of the guide wire and comprises detectable markings of at least three different types of markings;wherein markings of a first and second marking type are formed by marking surfaces, of which the marking surfaces of at least the first marking type each extend only over a part of the circumferential length of the guide wire and only over a part of the axial length of the marking pattern and follow one after the other in the axial direction of the guide wire with spacing by way of at least one intermediate marking surface of the second marking type; andwherein at least one longitudinal marking strip is formed as a marking of a third marking type, which extends continuously over the entire axial length of the marking pattern. 2. The guide wire according to claim 1, wherein the markings of at least one of the first marking type and the second marking type are formed by ring segment marking surfaces that are rectangular, diamond shaped or circular in a circumferential development of the guide wire. 3. The guide wire according to claim 2, wherein the markings of the first and the second marking type are formed by the respective ring segment marking surfaces that exhibit a definable expansion in the circumferential and axial direction of the guide wire and that are arranged so as to alternate in the axial direction. 4. The guide wire according to claim 3, wherein axially successive ring segment marking surfaces of each of the first and the second marking type form pairs, each pair being arranged with an offset in the circumferential direction. 5. The guide wire according to claim 1, wherein the at least one longitudinal marking strip extends with or without a circumferential direction component. 6. The guide wire according to claim 1, further comprising as the markings of the third marking type, a plurality of longitudinal marking strips, which are spaced apart in the circumferential direction, wherein the marking surfaces of the first and the second marking type are located in an area between the plurality of longitudinal marking strips. 7. The guide wire according to claim 1, wherein the markings of at least one of the first, second and third marking type are visually detectable or radiographically detectable markings. 8. The guide wire according to claim 1, further comprising: a core wire; anda sheathing, the sheathing enveloping the core wire;wherein the at least one longitudinal marking strip is formed by the sheathing through the use of different materials for the sheathing. 9. The guide wire according to claim 8, wherein the core wire is tapered in a first distal end section of the guide wire as compared to an adjoining second section, and the sheathing in the distal end section has a larger cross sectional area than in the first section, wherein at least one longitudinal marking strip exhibits in the distal end s... | EPflex Feinwerktechnik GmbH | A61B005/00
US08556929 | B2 | 2013-10-15 | Surgical forceps capable of adjusting seal plate width based on vessel size | 2010-01-29 | A surgical forceps includes a housing having a shaft attached thereto and an end effector assembly disposed at a distal end of the shaft. The end effector assembly includes first and second jaw members having opposed seal plates, each of the seal plates having a width. At least one of the jaw members is moveable from an open position to a closed position for grasping tissue therebetween. A sensing component is configured to determine an output relating to a diameter of tissue or a composition of tissue disposed between the opposed seal plates of the first and second jaw members. An expanding component is configured to expand the width of at least one of the opposed seal plates according to the determined output. | 1. A surgical forceps, the forceps comprising: a housing having a shaft attached thereto and an end effector assembly disposed at a distal end thereof, the end effector assembly including: first and second jaw members having opposed seal plates, each having a width, at least one jaw member moveable from an open position to a closed position for grasping tissue therebetween, the jaw members configured to apply a pre-determined seal pressure to tissue grasped therebetween;a sensing component configured to determine an output relating to a diameter of tissue or a composition of tissue disposed between the opposed seal plates of the first and second jaw members; andan expanding component configured to expand the width of at least one of the opposed seal plates according to the determined output and the pre-determined seal pressure. 2. The surgical forceps according to claim 1, wherein the sensing component includes a pair of electrodes operably associated with the jaw members, the electrodes configured to measure at least one electrical characteristic of tissue disposed between the jaw members, to thereby determine the cross-sectional diameter of tissue or the composition of tissue disposed therebetween. 3. The surgical forceps according to claim 2, wherein the electrical characteristic is impedance. 4. The forceps according to claim 1 further comprising a processing component configured to convert the determined output into a seal plate width, the processing component further configured to communicate with the expanding component for expanding the seal plate width according to the seal plate width. 5. The forceps according to claim 1, wherein the expanding component includes a shape memory alloy, the shape memory alloy configured to expand the width of the at least one of the seal plates when heated and configured to allow the at least one of the seal plates to return to an un-expanded width when cooled. 6. The forceps according to claim 1, wherein the expanding component includes an expandable substrate disposed within each jaw member, each expandable substrate defining a lumen therethrough and configured for introduction of a fluid therein to expand the expandable substrate, to thereby expand the width of the at least one of the seal plates. 7. The forceps according to claim 1, wherein the expanding component includes a gear assembly configured to expand a portion of at least one of the jaw members to expand the width of the at least one of the seal plates. 8. The forceps according to claim 1, further comprising at least one handle operably coupled to at least one of the jaw members, the at least one handle configured to move between a first position and a second position to move the jaw members between the open and closed positions. 9. The forceps according to claim 8, wherein, in the second position of the at least one handle, the jaw members are configured to apply the pre-determined seal pressure to tissue disposed between the jaw memb... | Covidien LP | A61B017/28 A61B017/08 A61B005/04 A61B005/053 A61B005/103
US20130261425 | A1 | 2013-10-03 | PROBE AND OBJECT INFORMATION ACQUISITION APPARATUS USING THE SAME | 2013-03-12 | An optical reflection member in a probe has a gas barrier layer for compensating for a high gas transparency of a support layer, thereby avoiding effects of deterioration of adhesion between an optical reflection layer and a support layer due to gas inflow, and reducing exfoliation. The probe includes an element having at least one cell in which is supported a vibration film containing one out two electrodes that define a space therebetween, in a manner allowing the acoustic wave to vibrate the film. An optical reflection layer is provided closer to the object than the element is, a support layer 104 supports the optical reflection layer, and a gas barrier layer that has a higher gas barrier property than the support layer is provided on at least one of the surfaces of the support layer. | 1. A probe receiving an acoustic wave from an object, comprising: an element having at least one cell in which a vibration film containing one electrode out of two electrodes that are provided so as to interpose a space therebetween is supported in a manner allowed to vibrate owing to the acoustic wave;an optical reflection layer that is provided closer to the object than the element is;a support layer that is provided closer to the element than the optical reflection layer is, and supports the optical reflection layer; anda gas barrier layer that is provided on at least one of a surface of the support layer closer to the optical reflection layer and a surface of the support layer closer to the element and has a higher gas barrier property than the support layer. 2. The probe according to claim 1, further comprising an acoustic impedance matching layer between the support layer and the element. 3. The probe according to claim 1, wherein the gas barrier layer has a lower oxygen transmittance than the support layer. 4. The probe according to claim 1, wherein the gas barrier layer has a thickness equal to or less than 10 μm. 5. The probe according to claim 1, wherein an oxygen transmittance in a state where the gas barrier layer is formed on the support layer is equal to or less than 1×10−15 cm3·cm/(cm2·s·Pa). 6. The probe according to claim 1, wherein the gas barrier layer is one of an SiO2 film and an SiN film. 7. The probe according to claim 1, wherein the element receives an acoustic wave caused by irradiation with light on the object, andthe optical reflection layer has an optical reflectance of at least 80% in a wavelength region of the light. 8. The probe according to claim 1, wherein the optical reflection layer has a thickness equal to or less than 1/30 of a wavelength of the acoustic wave. 9. The probe according to claim 1, wherein the optical reflection layer is one of a metal film and a dielectric multilayer film, or has a layered structure of a metal film and a dielectric multilayer film. 10. The probe according to claim 1, wherein the support layer has an acoustic impedance between 1 and 5 MRayls, inclusive. 11. The probe according to claim 1, wherein the support layer has a higher Young's modulus than the acoustic impedance matching layer. 12. The probe according to claim 1, wherein the support layer has a Young's modulus between 100 MPa and 20 GPa, inclusive. 13. The probe according to claim 2, wherein the acoustic impedance matching layer has an acoustic impedance between 1 and 2 MRayls, inclusive. 14. The probe according to claim 2, wherein the acoustic impedance matching layer has a Young's modulus equal to or less than 50 MPa. 15. An object information acquisition apparatus, comprising: the probe according to claim 1; a light source; and a data processing device, wherein the probe receives an acoustic wave caused by irradiation on the object with light emitted from the light source and converts the wave into an elec... | CANON KABUSHIKI KAISHA | A61B005/00
US20130245500 | A1 | 2013-09-19 | METHOD FOR FACILITATING BREAST IMPLANT PROCEDURE DECISIONS | 2013-05-06 | Various systems, methods, techniques and/or modules are provided to allow for the automated analysis of the 3-D representation of the upper front torso (i) to recognize 3-D anatomical features, (ii) to orient the subject with reference to their anatomy or a display, (iii) to determine dimensional analysis including direct point-to-point lines, 3-D surface lines, and volume values, (iv) to simulate the outcome with the addition of breast implants including breast and nipple positioning, (v) to assist in the selection of the breast implants, and/or (vi) to assist in the planning of breast surgery. The automated analysis is based on the analysis of changes in a 3-D contour map of the upper torso, orientation analysis of 3-D features and planes, color analysis of 3-D features, and/or dimensional analysis of 3-D features and positions of the upper torso. | 1. A computer-implemented method of assisting in breast surgery decisions, the method comprising: obtaining a visual 3-D representation of an upper torso of a patient;determining a volume of the breast;displaying a simulated appearance of a resultant breast shape on the 3D representation of the upper torso. 2. The method of claim 1 further comprising the step of determining from said 3-D representation, an unclosed 3-D breast fold curve. 3. The method of claim 2 further comprising the step of determining a partial chest wall from said unclosed 3-D breast fold curve. 4. The method of claim 1 wherein said resultant breast shape is a representation of a resultant breast having a volume that is the sum of a breast implant volume and said determined breast volume. 5. The method of claim 1 wherein said resultant breast shape is a representation of a resultant breast having a volume that is the sum of a breast implant volume and said determined breast volume multiplied by a factor. 6. The method of claim 5 wherein said factor ranges from 0.3 to 0.6. | Allergan, Inc. | A61B005/107 A61B005/00
US08903480 | B2 | 2014-12-02 | System for cardiac condition detection using heart waveform area associated analysis | 2013-01-15 | A system for heart performance characterization uses an interface to receive waveform signal data representing electrical activity of a patient heart over at least one heart beat cycle. The signal processor uses a signal peak and amplitude detector for, identifying a first signal portion of a first heart cycle of the signal data, identifying multiple different amplitude levels within the first signal portion, determining a first area under the waveform in the first signal portion corresponding to at least one particular amplitude level and deriving a parameter in response to the determined first area. The output processor generates an alert message if at least one of, (a) the derived parameter and (b) a difference between the derived parameter and a corresponding derived parameter for a different heart cycle for the same patient, exceeds a predetermined threshold value. | 1. A system for heart performance characterization and abnormality detection, comprising: an interface for receiving waveform signal data representing electrical activity of a patient heart over at least one heart beat cycle;a signal processor, employing a signal peak and amplitude detector and identifying a first signal portion of a first heart cycle of said signal data,identifying a plurality of different amplitude ranges within said first signal portion,determining a first area under said waveform in said first signal portion and in only one of the plurality of different amplitude ranges, andderiving a parameter based on the determined first area; andan output processor for generating an alert message if at least one of, (a) the derived parameter and(b) a difference between the derived parameter and a corresponding derived parameter for a different heart cycle for the patient, exceeds a predetermined threshold value. 2. A system according to claim 1, wherein said signal data is digitally sampled data andsaid first signal portion substantially comprises at least one of, (a) a QR portion and (b) an RS portion. 3. A system according to claim 1, wherein said signal peak detector,detects peaks of a waveform within the received signal data and a valley as a negative peak in the waveform anddetects a baseline comprising a substantially zero voltage level of the signal data by filtering out a static (DC) voltage signal component from the received signal data and by determining a substantially zero voltage level of the resultant filtered received signal data anddetects a signal portion as lying between at least one of, a peak, a valley and an intersection of said waveform with said baseline. 4. A system according to claim 1, wherein said signal processor derives said parameter as a ratio of the determined first area to a sum of areas under said waveform in said first signal portion in one or more others of the plurality of amplitude ranges. 5. A system according to claim 1, wherein said signal processor derives said parameter in response to at least one of, an energy, frequency, entropy and complexity value associated with said determined first area. 6. A system according to claim 1, wherein said signal processor derives said parameter in response to at least one of, energy, frequency, entropy and complexity values associated with both said determined first area and a sum of areas under said waveform in said first signal portion in one or more others of the plurality of amplitude ranges. 7. A system according to claim 1, wherein said signal processor derives said parameter in response to calculating a standard deviation or variance of said determined first area over a plurality of heart cycles. 8. A system according to claim 1, wherein said signal processoridentifies a second signal portion of the first heart cycle of said signal data,identifies a second plurality of different amplitude ranges within said second signal portion,determines a secon... | Siemens Medical Solutions USA, Inc. | A61B005/0452 A61B005/04 A61B005/00 A61B005/021 A61B005/1455
US08698615 | B2 | 2014-04-15 | Method and apparatus for providing dynamic multi-stage signal amplification in a medical device | 2013-04-22 | Methods and apparatus for providing multi-stage signal amplification in a medical telemetry system are provided. | 1. A method of processing signals from a glucose sensor, comprising: coupling a first amplifier to a signal source;coupling a second amplifier to the first amplifier, wherein a first output signal from the first amplifier is a predetermined ratio of a second output signal from the second amplifier, the first output signal and the second output signal associated with a monitored glucose level;operatively coupling an analog to digital (ND) converter to the second amplifier;comparing signals at an output terminal of the second amplifier to a predetermined threshold value; andprocessing a signal associated with the signals at the second amplifier output terminal when another signal at the second amplifier output terminal exceeds the predetermined threshold value. 2. The method of claim 1, wherein the first amplifier includes a transimpedance amplifier. 3. The method of claim 1, wherein the first amplifier includes an inverting input terminal. 4. The method of claim 3, further including coupling a reference signal source to a noninverting input terminal of the first amplifier. 5. The method of claim 1, wherein the first output signal is associated with a signal from the signal source. 6. The method of claim 1, further including configuring the signal source to receive a glucose sensor signal. 7. The method of claim 1, further including operatively coupling the signal source to an in vivo glucose sensor. 8. The method of claim 1, further including operatively coupling a data communication unit to a processor to communicate data associated with one or more signals at the signal source. 9. The method of claim 8, further including wirelessly communicating the data associated with the one or more signals. 10. The method of claim 1, wherein the glucose sensor comprises a plurality of electrodes including a working electrode, wherein the working electrode comprises a glucose-responsive enzyme and a mediator, wherein at least one of the glucose-responsive enzyme and the mediator is chemically bonded to a polymer disposed on the working electrode, and wherein at least one of the glucose-responsive enzyme and the mediator is crosslinked with the polymer. 11. An apparatus for processing signals from a glucose sensor, comprising: a first amplifier coupled to a signal source;a second amplifier coupled to the first amplifier, wherein a first output signal from the first amplifier is a predetermined ratio of a second output signal from the second amplifier, and the first output signal and the second output signal are associated with a monitored glucose level;an analog to digital (A/D) converter operatively coupled to the second amplifier; anda processing unit operatively coupled to one or more of the first amplifier, the second amplifier and the analog to digital converter, the processing unit configured to compare signals from the second amplifier to a predetermined threshold value, and to process a signal associated with the signals from the second ampli... | Abbott Diabetes Care Inc. | G08B029/00 A61B005/145
US09055870 | B2 | 2015-06-16 | Physiological parameter measuring platform device supporting multiple workflows | 2012-04-05 | A device obtains a series of measurements of a physiological parameter of one or more patients. The device displays a monitoring workflow home screen when the device is operating within a monitoring workflow. The device displays a non-monitoring workflow home screen when the device is operating within a non-monitoring workflow. The device displays a continuous workflow home screen when the device is operating within a continuous workflow. The monitoring workflow home screen, the non-monitoring workflow home screen, and the continuous workflow home screen are each different. | 1. A physiological measuring platform (PMP) device comprising: a central processing unit (CPU) that is configured to control operation of the PMP device;a display screen;at least one physiological sensor; anda set of one or more computer readable data storage media storing software instructions that, when executed by the CPU, cause the PMP device to: display, on the display screen, a settings screen enabling a user to select a workflow within which the PMP device is to operate from a plurality of workflows that operate exclusively of each other, including at least an intervals monitoring workflow, a non-monitoring workflow, and a continuous workflow, wherein the workflow selection determines a functionality provided by the PMP device;obtain a series of measurements taken at intervals of a physiological parameter of a monitored patient with the at least one physiological sensor when the PMP device is operating within the intervals monitoring workflow;display, on the display screen, an intervals monitoring workflow home screen when the PMP device is operating within the intervals monitoring workflow, the monitoring workflow home screen containing a first representation of the physiological parameter of the monitored patient, the first representation based on a measurement in the series of measurements;obtain a measurement of the physiological parameter of each patient in a series of patients with the at least one physiological sensor when the PMP device is operating within the non-monitoring workflow; anddisplay, on the display screen, a non-monitoring workflow home screen when the PMP device is operating within the non-monitoring workflow, the non-monitoring workflow home screen containing a second representation of the physiological parameter of a given patient in the series of patients, the second representation based on the measurement of the physiological parameter of the given patient in the series of patients;obtain a continuous measurement of the physiological parameter of the monitored patient with the at least one physiological sensor when the PMP device is operating within the continuous workflow; anddisplay, on the display screen, a continuous workflow home screen when the PMP device is operating within the continuous workflow, the continuous workflow home screen containing a third representation of the physiological parameter of the monitored patient, the third representation based on the continuous measurement of the physiological parameter of the monitored patient;wherein the intervals monitoring workflow home screen, the non-monitoring workflow home screen, and the continuous workflow home screen are each different. 2. The PMP device of claim 1, wherein the physiological parameter displayed on the continuous workflow home screen includes one of SpO2 , SpHb, etCO2, IPI, and RR. 3. The PMP device of claim 1, wherein the continuous workflow home screen includes an SpO2 frame, the SpO2 frame displaying an oxygen saturation percentage ... | Welch Allyn, Inc. | G01N033/48 A61B005/0205 A61B005/00 G06F019/00 A61B005/01 A61B005/021 A61B005/024 A61B005/08 A61B005/1455
US08545517 | B2 | 2013-10-01 | Systems and methods for improving follicular unit harvesting | 2009-06-03 | Tools and methods are provided for dissecting and/or removing biological units, such as hair follicles, from the body surface based on the images both above and below a body surface to reduce potential damage to the removed biological unit. The invention may be used in fully automated systems and also in a hand-held devices and systems. A system may produce a series of three-dimensional images of the body surface indicating follicular unit size, shape, position, and orientation both above and below the skin surface. The images may be utilized by an automated follicular unit harvesting tool, or maybe stored for later use. Imaging techniques include devices that sense light in the visible or infrared spectrums, optical coherence tomography, and ultrahigh frequency ultrasound. | 1. A method of dissecting hair grafts from a body comprising: using optical coherence tomography to obtain one or more images of a hair graft beneath a body surface;enhancing the one or more images to enable visualization of at least a portion of a curvature of a hair shaft of the hair graft beneath the body surface;positioning a hair follicle dissection tool relative to an above-the-surface portion of the hair graft;determining, using the one or more enhanced images, whether to change an orientation of the hair follicle dissection tool to account for the curvature of the hair shaft beneath the body surface; andif it is determined that a change in orientation is desirable, changing the orientation of the hair follicle dissection tool relative to the hair graft below the body surface to dissect the hair graft from a surrounding tissue. 2. The method of claim 1, further comprising controlling a depth of insertion of the hair follicle dissection tool based on the one or more enhanced images. 3. The method of claim 1, further comprising changing orientation of the dissection tool one or more times to follow the curvature of the hair shaft below the body surface to dissect the hair graft to keep it substantially intact. 4. The method of claim 1, wherein the one or more enhanced images include an image below the body surface in a range of more than 2 mm in depth. 5. The method of claim 1, wherein the enhancing comprises processing the one or more images to obtain a desired signal to noise ratio of greater than 85 dB, and improving contrast resolution so that the hair graft at a distance of greater than 2 mm below the body surface can be visualized. 6. The method of claim 5, wherein the hair graft at a distance of greater than 2 mm below the body surface can be visualized to a resolution of smaller than 100 micrometers. 7. The method of claim 6, wherein the hair graft can be visualized to a resolution of smaller than 35 micrometers. 8. The method of claim 1, wherein the enhancing comprises decomposing data from at least one of the one or more images into a number of sub spatial frequency bands, processing each sub spatial frequency band to provide modified sub spatial frequency band data, and reassembling the modified sub spatial frequency band data to form an enhanced image. 9. The method of claim 8, wherein the decomposing into a number of sub spatial frequency bands comprises decomposing the data by pyramid decomposition. 10. The method of claim 8, further comprising suppressing completely at least one sub spatial frequency band that contains substantially no useful image data. 11. The method of claim 8, further comprising reducing amplitudes within at least one sub spatial frequency band by more than twenty-five percent of their original values, thereby reducing noise whilst retaining some useful image data. 12. The method of claim 8, wherein at least one sub spatial frequency band is processed using a Gaussian coring function. 13. The m... | Restoration Robotics, Inc. | A61B017/50 A61B005/107 G05B015/00
US08540643 | B1 | 2013-09-24 | Method and device for motion and noise immunity in hemodynamic measurement | 2008-02-29 | A method and device, such as an implantable cardiac device, for motion and noise immunity in hemodynamic measurement is presented. The method includes obtaining a template waveform representing hemodynamic performance of a heart during a first hemodynamic state and obtaining an autocharacterization measure from an autocharacterization (e.g., autocorrelation) of the template waveform. The method further includes obtaining a test waveform during a second hemodynamic state, performing a cross-characterization (e.g., cross-correlation) of the template waveform and test waveform to identify a cross-characterization measure, and comparing the autocharacterization measure with the cross-characterization measure as a measurement of hemodynamic status of the second hemodynamic state. The device includes hardware and/or software for performing the described method. | 1. A method of selecting an appropriate anti-arrhythmia therapy for a patient according to a hemodynamic status of the patient, comprising: monitoring electrical activity of the patient's heart to detect an arrhythmia;monitoring hemodynamic performance of the heart, said monitoring comprising: measuring a parameter indicative of hemodynamic performance during a first state to establish a template waveform,obtaining an autocharacterization measure for the template waveform by cross-characterizing the template waveform with itself,measuring the parameter indicative of hemodynamic performance during a second state to establish a test waveform,performing a cross-characterization between the template waveform and the test waveform to identify a cross-characterization measure,comparing the cross-characterization measure with the autocharacterization measure to obtain a comparison result, andobtaining an indication of hemodynamic status based on the comparison result; andselecting, based on said indication of hemodynamic status, the appropriate anti-arrhythmia therapy to treat the arrhythmia. 2. The method of claim 1, wherein the obtaining an autocharacterization measure step comprises obtaining a maximum autocorrelation value for the template waveform. 3. The method of claim 2, wherein the performing step comprises performing a cross-correlation between the template waveform and the test waveform to identify a maximum cross-correlation value for the test waveform, wherein the maximum cross-correlation value comprises the cross-characterization measure. 4. The method of claim 3, wherein the comparing step comprises comparing the maximum cross-correlation value for the test waveform with the maximum autocorrelation value to obtain an indication of hemodynamic status. 5. The method of claim 4, wherein the comparing step comprises comparing a difference between the maximum autocorrelation value and the maximum cross-correlation value for the test waveform against a predetermined threshold. 6. The method of claim 5, wherein the difference comparing step comprises determining if the maximum cross-correlation value for the test waveform is less than the maximum autocorrelation value by a predetermined status low threshold, thereby determining if the hemodynamic status of the second state is low. 7. The method of claim 5, wherein the difference comparing step comprises determining if the maximum cross-correlation value for the test waveform is greater than the maximum autocorrelation value by a predetermined status high threshold, thereby determining if the hemodynamic status of the second state is high. 8. The method of claim 1, wherein the first measuring step comprises measuring a parameter indicative of hemodynamic performance during a normal sinus heart rhythm to establish a template waveform. 9. The method of claim 8, wherein the second measuring step comprises measuring the parameter indicative of hemodynamic performance during a tachycardia rhy... | Pacesetter, Inc. | A61B005/02 A61B005/0295
US08523789 | B2 | 2013-09-03 | System for testing muscular power | 2003-10-27 | An apparatus and method evaluate the power of a muscle or a muscle group by initializing a resistance element to a first resistance level. An engagement assembly coupled to the resistance element is moved at a highest achievable velocity through an exercise stroke while a representative velocity at which the engagement assembly is moved through the exercise stroke is measured. At the completion of the exercise stroke, the resistance level of the resistance element is increased and the exercise stroke is repeated. The resistance level is increased until the resistance level is sufficient to preclude moving the engagement assembly through a complete exercise stroke. The power for each exercise stroke, the maximum power and the velocity and resistance at which the maximum power is produced are calculated based on the resistance level for each exercise stroke and the representative velocity for each exercise stroke. | 1. A method of evaluating the power of a muscle group of a person, comprising: initializing a resistance element to a first resistance level;moving an engagement assembly coupled to the resistance element at a highest achievable velocity through an exercise stroke;measuring a representative velocity at which the engagement assembly is moved through the exercise stroke and collecting data responsive to the representative velocity;increasing the resistance level of the resistance element;repeating the acts of moving, measuring and increasing until sufficient data are collected;calculating power for each exercise stroke based on the resistance level for each exercise stroke and the representative velocity for each exercise stroke;generating an output that represents at least the measured velocity and calculated power for a plurality of exercise strokes;determining a maximum power for the muscle group; anddetermining a velocity and a resistance level where the maximum power is produced. 2. A method of evaluating the power of a muscle group of a person, comprising: initializing a resistance element to a first resistance level;moving an engagement assembly coupled to the resistance element at a highest achievable velocity through an exercise stroke;measuring a representative velocity at which the engagement assembly is moved through the exercise stroke and collecting data responsive to the representative velocity;increasing the resistance level of the resistance element;repeating the acts of moving, measuring and increasing until sufficient data are collected;calculating power for each exercise stroke based on the resistance level for each exercise stroke and the representative velocity for each exercise stroke;generating an output that represents at least the measured velocity and calculated power for a plurality of exercise strokes; anddetermining a maximum power for the muscle group,wherein the engagement assembly is configured as a chest press, and wherein a first handgrip is provided for a left hand of a subject and a second handgrip is provided for a right hand of a subject, each handgrip being coupled to a respective resistance element, the act of measuring being performed independently for each handgrip to provide an independent power measurement for each arm of the subject. 3. A method of evaluating the power of a muscle group of a person, comprising: initializing a resistance element to a first resistance level;moving an engagement assembly coupled to the resistance element at a highest achievable velocity through an exercise stroke;measuring a representative velocity at which the engagement assembly is moved through the exercise stroke and collecting data responsive to the representative velocity;increasing the resistance level of the resistance element;repeating the acts of moving, measuring and increasing until sufficient data are collected, wherein sufficient data are collected when the resistance level is sufficient to preclude moving ... | Keiser Corporation | A61B005/103 A61B005/117 A63B015/02
US08554301 | B2 | 2013-10-08 | Magnetic resonance system and method for obtaining magnetic resonance images of a body region with a flowing medium therein | 2011-07-07 | A method to create magnetic resonance images of a predetermined imaging volume within an examination subject with a magnetic resonance system includes the following steps: Localize an inflow that supplies the imaging volume. Form a specific volume that at least partially includes the predetermined imaging volume and that is adapted to the inflow such that the specific volume has a recess into the specific volume at the inflow, via which recess at least a partial segment of the inflow is removed from the specific volume. Saturate or invert the magnetization of the specific volume by means of the magnetic resonance system. Detect measurement signals from the imaging volume. Create the MR images of the imaging volume by means of the measurement signals. | 1. A method for generating a magnetic resonance image of an imaging volume of a patient, comprising the steps of: operating a magnetic resonance data acquisition unit to localize an anatomical inflow structure that supplies blood to an imaging volume of a patient located in the data acquisition unit;for acquiring magnetic resonance diagnostic data from said imaging volume in an imaging sequence, formulating a protocol for said imaging sequence in a processor to designate a specific volume that includes said imaging volume and adapting said specific volume to said anatomical inflow structure to produce an adapted specific volume having a recess therein, by making a recess-producing, three-dimensional incision into said specific volume that removes at least a portion of said anatomical inflow structure from said specific volume;operating said magnetic resonance data acquisition unit to produce a modification of a magnetization of the adapted specific volume, said modification being selected from the group consisting of saturating the magnetization of the adapted specific volume and inverting the magnetization of the adapted specific volume;operating said magnetic resonance data acquisition unit to implement said imaging sequence according to said protocol to obtain diagnostic magnetic resonance data from said imaging volume during the modified magnetization of the adapted specific volume; andin an imaging computer, generating a magnetic resonance image of said imaging volume from said diagnostic magnetic resonance data. 2. A method as claimed in claim 1 wherein said anatomical inflow structure comprises a vascular tree having a branching point of a vascular segment of said vascular tree, and comprising adapting said specific volume by first designating an initial volume that includes said imaging volume, and excising an excised volume, which comprises said vascular tree up to said branching point of said vascular segment, from said initial volume. 3. A method as claimed in claim 2 comprising designating said excised volume to include said vascular tree up to said branching point of said vascular segment within said imaging volume. 4. A method as claimed in claim 2 comprising forming said excised volume with a shape selected from the group consisting of funnel-shapes and groove-shapes. 5. A method as claimed in claim 2 comprising modifying the magnetization of the adapted specific volume by inverting the magnetization of the adapted specific volume, and inverting the magnetization of the adapted specific volume as a spatially non-selected inversion that inverts the magnetization of said initial volume, combined with a spatially selective inversion that inverts the magnetization of said excised volume. 6. A method as claimed in claim 1 wherein the step of modifying the magnetization of the adapted specific volume comprises inverting the magnetization of the adapted specific volume, and inverting the magnetization of the adapted specific volume b... | Siemens Aktiengesellschaft | A61B005/05 G06K009/00
US08548569 | B2 | 2013-10-01 | Head fixation assemblies for medical procedures | 2010-01-12 | A head fixation assembly includes a head fixation frame, a plurality of upper head fixation members, a plurality of lower head fixation members, and at least one drive mechanism. The head fixation frame includes a pair of upwardly extending spaced-apart arms defining a free space therebetween. At least one upper head fixation member extends from each of the respective arms of the head fixation frame, with each upper head fixation member adjustable relative to the head fixation frame and adapted to engage a patient's head within the free space of the head fixation frame. The lower head fixation members extend from the head fixation frame between the pair of arms, with each member adjustable relative to the head fixation frame and adapted to engage an underside of the patient's head within the free space of the head fixation frame. The at least one drive mechanism is in communication with the lower head fixation members, and is externally accessible so as to allow a user to be able to directly or indirectly advance and/or retract the lower head fixation members while the patient's head resides in the free space of the head fixation frame. | 1. A head fixation assembly for holding the head of a patient during a medical procedure, comprising: a base;a head fixation frame attached to the base, the head fixation frame comprising a pair of upwardly extending spaced-apart arms defining a free space therebetween;a head coil apparatus secured to the base, at least a portion of the head coil apparatus extending inside the free space of the head fixation frame, the head coil apparatus comprising at least one RF coil and configured to surround at least a portion of a patient's head, the head coil apparatus further comprising a plurality of spaced-apart access windows;a plurality of upper head fixation members, at least one extending from each of the respective arms of the head fixation frame and through a respective access window of the head coil apparatus, wherein the upper head fixation members are adjustable relative to the head fixation frame and adapted to engage a patient's head within the free space of the head fixation frame;a plurality of lower head fixation members extending from the head fixation frame between the pair of arms, wherein each lower head fixation member is adjustable relative to the head fixation frame and adapted to engage an underside of the patient's head within the free space of the head fixation frame; andat least one drive mechanism in communication with the lower head fixation members, wherein the at least one drive mechanism is externally accessible so as to allow a user to be able to directly or indirectly (i) advance or retract or (ii) advance and retract the lower head fixation members while the patient's head resides in the free space of the head fixation frame. 2. The head fixation assembly of claim 1, wherein the head fixation assembly is a modular head fixation assembly adapted to be releasably locked to a gantry, wherein the base has a bottom surface, first and second opposite end portions, and transversely spaced-apart sides, wherein the head fixation frame is releasably attached to the base at the first end portion, the modular head fixation assembly further comprising: either a first locking mechanism having a first configuration or a second locking mechanism having a second, different configuration, wherein the first and second locking mechanisms are each adapted to releasably lock the head fixation assembly to the gantry. 3. The head fixation assembly of claim 2, wherein the head fixation assembly comprises the first locking mechanism, the first locking mechanism comprising a pair of side mounting assemblies, each one releasably attached to a respective arm of the head fixation frame and including a downwardly extending portion adapted to engage the gantry and thereby releasably lock the sides of the head fixation assembly to the gantry. 4. The head fixation assembly of claim 2, wherein the head fixation assembly comprises the second locking mechanism, the second mechanism comprising at least one downwardly extending portion on the bottom surfac... | MRI Interventions, Inc. | A61B005/00
US08548555 | B2 | 2013-10-01 | Active dry sensor module for measurement of bioelectricity | 2012-09-14 | An active dry sensor module for measurement of bioelectricity is disclosed. The active dry sensor module of the present invention excludes the use of a conductive gel, thereby not supplying unpleasantness and discomfort to a reagent and preventing the interference of the signal due to a noise component. Further, the active dry sensor module of the present invention amplifies the biomedical signal to a desired level, thereby precisely and easily measuring the biomedical signal. | 1. An active dry sensor module, comprising: a hollow main body having an upper surface with an insertion hole formed through the upper surface;a cap, interlocked with the insertion hole, having a uniform central internal cross section and an upper fringe protruded from the upper surface;an active electrode inserted into the cap so that the active electrode is slidable relative to the cap, the active electrode having a contactable upper surface and a latching protrusion protruded from a lower part of the active electrode that is capable of being latched onto a lower end of the cap, wherein the active electrode having the contactable upper surface is slidable relative to the cap for directly contacting a portion of a scalp of a user that is using the active dry sensor module, and wherein the active electrode has an uneven surface capable of contacting a skin surface, the uneven surface including a plurality of circular protuberances;a resilient member with a first end contacting the lower part of the active electrode, installed in the main body, and electrically connected to the main body;an amplification circuit, installed in the main body and coupled to a second end of the resilient member, wherein the amplification circuit is capable of receiving and processing a biomedical signal passed through the resilient member from the active electrode; anda holder fixedly inserted into the insertion hole, wherein the cap is inserted into the holder,wherein the active electrode has a cap shape that is capable of contacting a skin surface of a user;wherein a height of the active electrode protruding from the cap is adjusted by rotating the cap which is inserted in the holder;wherein the cap includes screw threads and screw hollows;wherein the holder includes screw threads and screw hollows; andwherein the cap is capable of being fixed to the holder by engaging the screw threads and the screw hollows of the cap with the screw threads and the screw hollows of the holder. 2. The active dry sensor module of claim 1, further comprising: a headset inserted between the cap and the holder so that the main body is attached to and detached from the headset. 3. The active dry sensor module of claim 1, wherein the amplification circuit further comprises: an instrumentation amplifier for amplifying the biomedical signal and adjusting a common mode rejection ratio and a pass band to generate an output signal, wherein the instrumentation amplifier includes three amplifiers that provide a differential amplifier and two amplifiers to form a feedback loop thereby having band pass characteristics and an amplification function;a band-pass filter for filtering the output signal;a notch filter for eliminating a noise component contained in the output signal; andan amplifier. 4. The active dry sensor module of claim 1, wherein the active electrode and the resilient member are plated with gold or silver. 5. The active dry sensor module of claim 1, wherein the resilient member ... | NeuroSky, Inc. | A61B005/04
US20130261477 | A1 | 2013-10-03 | IN-VEHICLE ELECTROCARDIOGRAPH DEVICE AND VEHICLE | 2013-05-24 | An in-vehicle electrocardiograph device includes: a direct electrode that is used to detect an electric potential of a body of a vehicle occupant in a state in which the direct electrode contacts a skin of the occupant; a capacitive-coupled electrode that is used to detect the electric potential of the body of the occupant in a state in which the capacitive-coupled electrode does not contact the skin of the occupant; and an electrocardiographic waveform determination unit that determines an electrocardiographic waveform of the occupant based on an electric potential at the direct electrode and an electric potential at the capacitive-coupled electrode. | 1. An in-vehicle electrocardiograph device, comprising: a direct electrode that is used to detect an electric potential of a body of a vehicle occupant in a state in which the direct electrode contacts a skin of the occupant;a capacitive-coupled electrode that is used to detect the electric potential of the body of the occupant in a state in which the capacitive-coupled electrode does not contact the skin of the occupant; andan electrocardiographic waveform determination unit that determines an electrocardiographic waveform of the occupant based on an electric potential of the direct electrode and an electric potential at the capacitive-coupled electrode;wherein the capacitive-coupled electrode is fitted to a first face of a substrate;wherein an amplifier, which amplifies a signal indicating the electric potential of the body of the occupant detected with use of the capacitive-coupled electrode, is fitted to a second face of the substrate, the second face being opposite to the first face; andwherein the capacitive-coupled electrode is connected to the amplifier via a through-hole formed in the substrate. 2. The in-vehicle electrocardiograph device according to claim 1, wherein the electrocardiographic waveform determination unit determines the electrocardiographic waveform of the occupant based on a difference between the electric potential at the direct electrode and the electric potential at the capacitive-coupled electrode. 3. The in-vehicle electrocardiograph device according to claim 1, wherein the direct electrode includes one electrode. 4. The in-vehicle electrocardiograph device according to claim 1, wherein: the electrocardiographic waveform determination unit includes an amplifier that amplifies a signal indicating the electric potential at the capacitive-coupled electrode; andthe electrocardiographic waveform determination unit determines the electrocardiographic waveform of the occupant based on the amplified signal indicating the electric potential at the capacitive-coupled electrode. 5. The in-vehicle electrocardiograph device according to claim 4, wherein the capacitive-coupled electrode is integrally formed with the amplifier. 6. The in-vehicle electrocardiograph device according to claim 1, wherein: the direct electrode is connected to a ground;the capacitive-coupled electrode includes a plurality of electrodes; andthe electrocardiographic waveform determination unit uses the electric potential at the direct electrode as a reference electric potential, and determines the electrocardiographic waveform of the occupant based on a difference in electric potential between the plurality of electrodes included in the capacitive-coupled electrode. 7. The in-vehicle electrocardiograph device according to claim 6, wherein each one of the plurality of electrodes is connected to the ground. 8. The in-vehicle electrocardiograph device according to claim 1, wherein: the direct electrode is directly connected to a ground;the capacitive-c... | The Ritsumeikan Trust Toyota Jidosha kabushiki Kaisha | A61B005/00 A61B005/0408
US08562525 | B2 | 2013-10-22 | Biological signal processing apparatus, biological signal processing method, and biological signal processing program | 2011-05-25 | A biological signal processing apparatus includes an obtaining unit that obtains a spectrum of a biological signal that has been obtained, a generation unit that generates a three-dimensional waveform by plotting elements of the spectrum obtained by the obtaining unit in a space defined by a time axis, a frequency axis, and an intensity axis, and a detection unit that detects a specified waveform component using a position along the intensity axis at which a cross-section of the three-dimensional waveform in a time-frequency domain generated by the generation unit is to be observed and a state of the cross-section at the position as criteria for recognition. | 1. A biological signal processing apparatus comprising: an obtaining unit that obtains a spectrum of a biological signal that has been observed;a generation unit that generates a three-dimensional waveform by plotting elements of the spectrum obtained by the obtaining unit in a space defined by a time axis, a frequency axis, and an intensity axis; anda detection unit that detects a specified waveform component using a position along the intensity axis at which a cross-section of the three-dimensional waveform in a time-frequency domain generated by the generation unit is to be observed, and uses a state of the cross-section at the position as criteria for recognition of the specified waveform component, wherein the state of the cross-section includes at least one of a width of the cross-section along the frequency axis, a center of gravity of the cross-section, and an area of the cross-section. 2. The biological signal processing apparatus according to claim 1, further comprising: a weighting unit that weights a high-frequency component of the spectrum obtained by the obtaining unit,wherein the generation unit plots elements of the spectrum whose high-frequency component has been weighted by the weighting unit in a space defined by a time axis, a frequency axis, and an intensity axis. 3. The biological signal processing apparatus according to claim 2, further comprising: a display control unit that displays the entirety or a portion of the biological signal in such a way that a mark for indicating presence of a waveform component detected by the detection unit is attached. 4. The biological signal processing apparatus according to claim 3, wherein the biological signal is a brain wave signal. 5. The biological signal processing apparatus according to claim 2, wherein the detection unit also uses a state of a three-dimensional waveform located between the cross-section and a peak of a three-dimensional waveform that includes the cross-section as the criteria for recognition of the specified waveform component. 6. A biological signal processing method comprising: obtaining with an obtaining unit a spectrum of a biological signal that has been observed;generating with a generation unit a three-dimensional waveform by plotting elements of the spectrum obtained in the obtaining in a space defined by a time axis, a frequency axis, and an intensity axis; anddetecting with a detection unit a specified waveform component using a position along the intensity axis at which a cross-section of the three-dimensional waveform in a time-frequency domain generated in the generating is to be observed and using a state of the cross-section at the position as criteria for recognition of the specified waveform component, wherein the state of the cross-section includes at least one of a width of the cross-section along the frequency axis, a center of gravity of the cross-section, and an area of the cross-section. 7. A non-transitory computer readable storage med... | Sony Corporation | A61B005/00
US08870736 | B2 | 2014-10-28 | Monitoring variation patterns in physiological parameters associated with myocardial instability | 2013-05-07 | A method of analyzing myocardial instability includes obtaining a physiological parameter representative of myocardial behavior over a set of cardiac cycles and determining reversal points in the physiological parameter over the set of cardiac cycles. The method also includes identifying myocardial instability based on the reversal points in the physiological parameter. A reversal point may correspond to a value of the physiological parameter, during a current cardiac cycle, that exceeds or is less than the values of the physiological parameter during prior and subsequent cardiac cycles. Optionally, the method includes calculating differences between values of the physiological parameter for consecutive cardiac cycles and detecting the reversal points when a current difference exceeds or is less than differences for prior and subsequent cardiac cycles. | 1. A method of analyzing myocardial instability of a patient, the method comprising: obtaining values for a physiological parameter representative of myocardial behavior over at least one set of cardiac cycles, wherein each set of cardiac cycles includes at least three cardiac cycles;using a microprocessor to: determine a reversal point in the physiological parameter in the set of cardiac cycles if: the value of the physiological parameter during one of the cardiac cycles of the set exceeds the value of the physiological parameter during at least one prior and at least one subsequent cardiac cycles of the set; orthe value of the physiological parameter during one of the cardiac cycles of the set is less than the value of the physiological parameter during at least one prior and at least one subsequent cardiac cycles of the set;identify myocardial instability based on the reversal points in the physiological parameter; andinitiate a treatment of the patient or notify the patient or a healthcare provider of a need for treatment if myocardial instability is identified. 2. The method of claim 1 further comprising using the microprocessor to initiate stimulation therapy of the patient's heart if myocardial instability is identified. 3. The method of claim 1 further comprising using the microprocessor to activate at least one of a visual or audible alarm if myocardial instability is identified. 4. The method of claim 1 further comprising: identifying a first and a last reversal point in the set of cardiac cycles; anddetermining a number of heartbeats between the first and last reversal points, wherein identifying myocardial instability based on the reversal points in the physiological parameter comprises identifying myocardial instability based on, at least in part, the number of heartbeats between the first and last reversal points. 5. The method of claim 1, further comprising: counting a number of reversal points in the set of cardiac cycles;identifying a first and a last reversal point in the set of cardiac cycles; andcalculating a reversal point percentage based on a relation of the number of the reversal points and a number of heartbeats between the first and last reversal points in the set of cardiac cycles, wherein identifying myocardial instability based on the reversal points in the physiological parameter comprises identifying myocardial instability based on the reversal point percentage. 6. The method of claim 5, wherein identifying myocardial instability comprises determining if the reversal point percentage exceeds a predetermined threshold. 7. The method of claim 5, further calculating a reversal point percentage for each of multiple sets of cardiac cycles and saving reversal point percentages for multiple sets of cardiac cycles. 8. The method of claim 1, further comprising calculating a reversal point percentage for each of multiple sets of cardiac cycles, the reversal point percentage for each set of cardiac cycles based on a num... | Pacesetter, Inc. | A61N001/362 A61B005/00 A61B005/0452 A61N001/365
US08882679 | B2 | 2014-11-11 | Neural monitoring system | 2013-05-24 | A neural monitoring system for detecting an induced response of a muscle to a stimulus provided within an intracorporeal treatment area of a human subject includes a mechanical sensor configured to be placed in mechanical communication with the muscle and to generate a mechanomyography output signal corresponding to a sensed mechanical movement of the muscle, and a receiver in communication with the mechanical sensor. The receiver is configured to: receive the mechanomyography output signal from the mechanical sensor; compute a time derivative of the sensed muscle movement from the mechanomyography output signal; compare the computed time derivative to a threshold; and indicate that the sensed mechanical movement of the muscle was induced by the provided intracorporeal stimulus if the computed time derivative exceeds the threshold. | 1. A neural monitoring system for detecting an induced response of a muscle to a stimulus provided within an intracorporeal treatment area of a human subject, the intracorporeal treatment area including a nerve that innervates the muscle, the neural monitoring system comprising: a mechanical sensor configured to be placed in mechanical communication with the muscle and to generate a mechanomyography output signal corresponding to a sensed mechanical movement of the muscle; anda receiver in communication with the mechanical sensor and configured to: receive the mechanomyography output signal from the mechanical sensor;compute a time derivative of the sensed muscle movement from the mechanomyography output signal;compare the computed time derivative to a first threshold; andindicate that the sensed mechanical movement of the muscle was induced by the provided intracorporeal stimulus if the computed time derivative exceeds the first threshold. 2. The neural monitoring system of claim 1, further comprising a stimulator configured to extend within the intracorporeal treatment area and to provide the stimulus therein. 3. The neural monitoring system of claim 2, wherein the provided stimulus is an electrical stimulus. 4. The neural monitoring system of claim 3, wherein the receiver is further configured to: receive an indication of a magnitude of the provided intracorporeal stimulus;determine a magnitude of an acceleration of the muscle from the mechanomyography output signal; anddetermine a proximity between the stimulator and the nerve from the magnitude of the provided intracorporeal stimulus and the magnitude of acceleration of the muscle. 5. The neural monitoring system of claim 4, wherein the receiver is further configured to: compare the determined proximity to a second threshold; andprovide an alert if the determined proximity is less than the second threshold and the computed time derivative exceeds the first threshold. 6. The neural monitoring system of claim 2, wherein the stimulator is an invasive medical instrument. 7. The neural monitoring system of claim 6, wherein the invasive medical instrument includes a retractor. 8. The neural monitoring system of claim 1, further comprising an electrical sensor configured to be placed in electrical communication with the muscle and to generate an electromyography output signal corresponding to a sensed electrical potential of the muscle. 9. The neural monitoring system of claim 8, wherein the mechanical sensor and the electrical sensor are included in a single sensing device. 10. The neural monitoring system of claim 9, wherein the receiver is configured to determine if the sensing device is in physical contact with the human subject by monitoring the electromyography output signal for the presence of free-running electromyography activity. 11. The neural monitoring system of claim 10, wherein the receiver is further configured to provide an alert if the sensing device is not in physical c... | Innovative Surgical Solutions, LLC | A61B005/0488 A61B005/11 A61B005/00
US08562526 | B2 | 2013-10-22 | Apparatus, system, and method for monitoring physiological signs | 2007-06-01 | An apparatus, system, and method monitors the motion, breathing, heart rate and sleep state of subjects, e.g., humans, in a convenient, non-invasive/non-contact, and low-cost fashion. More particularly, the motion, breathing, and heart rate signals are obtained through processing applied to a raw signal obtained in a non-contact fashion, typically using a radio-frequency sensor. Periods of sleep disturbed respiration, or central apnea can be detected through analysis of the respiratory signal. The mean heart rate, and derived information, such as the presence of cardiac arrhythmias can be determined from the cardiac signal. Motion estimates can be used to recognize disturbed sleep and periodic limb movements. The sleep state may be determined by applying a classifier model to the resulting streams of respiratory, cardiac and motion data. A means for display of the sleep state, respiratory, cardiac, and movement status may also be provided. | 1. An apparatus useful in detecting and analyzing one or more of respiration, cardiac activity, and bodily function or movement of a living subject, the apparatus comprising: a multiplier circuit arranged to multiply a reflected signal with a transmitted pulsed signal and to output a baseband signal representing one or more of respiration, cardiac, and bodily function or movement;a processor configured to analyze the baseband signal, determine a phase difference between the signal reflected from the subject and the pulsed signal transmitted towards the subject, and derive measurements of said one or more of respiration, cardiac activity, and bodily function or movement from the phase difference; andwherein the processor is configured to run a classifier model to determine sleep disorder parameters by combining one or more of bodily function or movement, respiration, and cardiac activity. 2. The apparatus of claim 1, further comprising a sensor coupled to the processor and arranged to receive the signal reflected from the subject. 3. The apparatus of claim 1, wherein the reflected signal is associated with a transmitter collocated with the apparatus. 4. The apparatus of claim 3, wherein the transmitter is configured to generate an radio-frequency (RF) energy signal compatible for use with the living subject. 5. The apparatus of claim 1, wherein the processor is configured to recognize periods of bodily motion of the subject by identifying peaks in an energy envelope of the baseband signal. 6. The apparatus of claim 1, wherein the processor is configured to recognize periods of bodily motion of the subject by counting a number of threshold-crossings of the baseband signal per unit time. 7. The apparatus of claim 1, further comprising a sensor and wherein the processor is configured to receive the baseband signal and to output a processed signal in response to a signal received from the sensor, wherein the processor is further configured to use the processed signal to distinguish breathing activity of the subject. 8. The apparatus of claim 1, further comprising a sensor and wherein the processor is configured to receive an output of the sensor and to output a processed signal in response thereto, wherein the processor is further configured to use the processed signal to distinguish a cardiac activity of the subject. 9. The apparatus of claim 1, wherein the processor is configured to determine an activity count for a measurement epoch by calculating an energy of the baseband signal relative to other epochs. 10. The apparatus of claim 1, wherein the classifier model determines a Cheyne-Stokes respiration pattern by processing features obtained from a respiratory signal derived from the baseband signal. 11. The apparatus of claim 1, wherein the processor is configured to determine an Apnea Hypopnoea Index (AHI) by processing a respiratory signal derived from the baseband signal. 12. The apparatus of claim 11, wherein the AHI is determined so... | ResMed Sensor Technologies Limited | A61B005/00
US08532726 | B2 | 2013-09-10 | Invasive chemometry | 2008-02-11 | The invention relates to methods and devices for assessing one or more components of a selected tissue in an animal. The present invention permits non-invasive assessment of tissue components in a body structure containing multiple tissue types by assessing multiple regions of the animal's body for an optical characteristic of the tissue of interest and separately assessing one or more optical (e.g., Raman or NIR) characteristics of the tissue component for one or more regions that exhibit the optical characteristic of the tissue of interest. | 1. A method of assessing a component of a tissue of an animal, the method comprising: irradiating a plurality of regions of the tissue to generate a first optical data set;evaluating the first optical data set to assess a first optical characteristic of the component;identifying at least one region of the plurality of regions of the tissue exhibiting the first optical characteristic;irradiating the region exhibiting at least one identified the first optical characteristic to generate a second optical data set; andevaluating the second optical data set to assess a second optical characteristic of the component. 2. The method of claim 1, wherein the component is assessed in the tissue in vivo. 3. The method of claim 1, wherein the second optical characteristic of the component is assessed for at least two identified regions. 4. The method of claim 1, wherein the second optical characteristic is a Raman shift of light scattered from the identified region that is attributable to the component. 5. The method of claim 1, wherein the first optical characteristics of the irradiated regions are assessed using multiple optical conduits that optically couple the irradiated regions with a detector. 6. The method of claim 5, wherein the conduits are optical fibers. 7. The method of claim 6, wherein the optical fibers are arranged in a coherent bundle. 8. The method of claim 5, wherein, for each irradiated region, the first and second optical characteristics are assessed using the same optical conduit. 9. The method of claim 5, wherein, for each irradiated region, the first and second optical characteristics are assessed using multiple optical conduits. 10. The method of claim 5, wherein the optical conduits extend along a probe inserted into the body of the animal. 11. The method of claim 5, wherein the optical conduits extend along a probe applied against a body surface of the animal. 12. The method of claim 5, wherein the optical conduits are rigidly fixed relative to one another. 13. The method of claim 1, wherein the component is a cell. 14. The method of claim 13, wherein the component is an abnormal cell of the tissue. 15. The method of claim 1, wherein the tissue comprises cells of multiple types. 16. The method of claim 1, wherein radiation from at least one identified region is transmitted through a filter prior to assessing the second optical characteristic of the identified region. 17. The method of claim 1, wherein the regions are irradiated with substantially monochromatic light. 18. The method of claim 1, further comprising irradiating the multiple regions. 19. A device for assessing a component of a tissue, the device comprising: a radiation source for irradiating a plurality of regions of the tissue and generating at least a first optical data set and a second optical data set;a first detector configured for evaluating the first optical data set to assess a first optical characteristic of the component to identify at least on... | ChemImage Technologies, LLL | A61B005/1455
US08540630 | B2 | 2013-09-24 | Method and medium for synchronizing vital signal data received from plural measuring apparatuses and system of enabling the method | 2006-09-13 | A method of synchronizing a user's biosignal data received from a plurality of measurement devices is provided, including: transmitting a time set command to each of the plurality of measurement devices; receiving the user's first biosignal data from each of the plurality of measurement devices, the first biosignal data including a time axis and the time axis including a measurement start time and a measurement termination time; comparing the measurement start time and the measurement termination time with a standard time; and generating second biosignal data from corrected first biosignal data, corrected by referring to the standard time, when the comparison results in an error; and synchronizing a plurality of the second biosignal data and generating third biosignal data, wherein each of the plurality of measurement devices receives the time set command and generates the first biosignal data. | 1. A method of synchronizing a user's biosignal data received from a plurality of measurement devices, comprising: transmitting a time set command to each of the plurality of measurement devices;receiving the user's first biosignal data from each of the plurality of measurement devices, the first biosignal data including a time axis and the time axis including a measurement start time and a measurement termination time;comparing the measurement start time and the measurement termination time with a standard time; andgenerating second biosignal data from corrected first biosignal data, corrected by referring to the standard time, when the comparison results in an error; andsynchronizing the second biosignal data and generating third biosignal data,wherein each of the plurality of measurement devices receives the time set command and generates the first biosignal data, andwherein the measurement start time causes the beginning of the measuring of the biosignal data, and the measurement termination time causes, or is caused by, the completion of the measuring of the biosignal data. 2. The method of claim 1, wherein, in the generating second biosignal data, the second biosignal data is generated by correcting a time axis of the first biosignal data by referring to the standard time. 3. The method of claim 1, further comprising: generating error data with respect to the error and transmitting the generated error data to the measurement device,wherein the measurement device receives the error data and resets a reference time of the measurement device. 4. A method of operating a measurement device measuring a user's biosignal and generating biosignal data, comprising: receiving a time set command from a predetermined system and, in response to receipt of the time set command, measuring the user's biosignal, and generating first biosignal data, the first biosignal data including a time axis and the time axis including a measurement start time and a measurement termination time;transmitting the generated biosignal data to the system; andreceiving error data from the system and resetting a reference time of the measurement device,wherein the measurement start time causes the beginning of the measuring of the biosignal data, and the measurement termination time causes, or is caused by, the completion of the measuring of the biosignal data,wherein the system receives the user's first biosignal data from the measurement device, the first biosignal data including a time axis and the time axis including a measurement start time and a measurement termination time, compares the measurement start time and the measurement termination time with the standard time of the system, and when the comparison results in an error, generates second biosignal data from corrected measurement data, corrected by referring to the standard time, and generates error data with respect to the error and transmits the generated error data to the measurement device. 5. A computer read... | Samsung Electronics Co., Ltd. | A61B005/00 G08B001/08 H04L007/00 H04L013/10
US08548566 | B2 | 2013-10-01 | Rendering method and apparatus | 2006-10-02 | A rendering method uses volumetric data (202) indicative of the interior of an object to render a surface (102). Locations in the volumetric data (202) having a first parameter are identified. Regions on the rendered surface (102) which are located in proximity to the identified locations are highlighted, for example by using different visuals. | 1. A method, comprising: obtaining volumetric data indicative of an anatomical structure and a residual material on the anatomical structure in a subject, wherein the residual material has a radiation attenuation that is higher than a radiation attenuation of the anatomical structure;generating binary data by segmenting voxels representing the residual material from the volumetric data by thresholding the volumetric data with a threshold value corresponding to the radiation attenuation of the residual material and greater than the radiation attenuation of the anatomical structure;generating dilated binary data by adding unsegmented voxels touching the segmented voxels of the binary data to the binary data;assigning a first set of visuals or display attributes to the dilated binary data;assigning a second set of visuals or display attributes to the volumetric data;calculating a distance between the rendered surface and the binary data;applying the first and second set of visuals or display attributes based on the distance; andrendering a surface of the anatomical structure from a viewpoint located inside the anatomical structure based on both the volumetric data and the dilated binary data, wherein voxels of the dilated binary data that are indicative of the residual material and that intersect the rendered surface, when viewed from a perspective of the viewpoint, are visually highlighted on the rendered surface. 2. The method of claim 1, wherein the first set visuals or display attributes is a first color or color range and the second set visuals or display attributes is a second color or color range. 3. The method of claim 2, wherein the surface is rendered by ray-casting. 4. The method of claim 3, wherein as each ray is traversed, the anatomical structure is located and displayed using one of the first or second set of visuals or display attributes. 5. The method of claim 4, wherein the first set of visuals or display attributes are given visual priority over the second set of visuals or display attributes, thereby areas of the rendered surface where the dilated binary data intersect the anatomical structure are displayed using the first set of visuals or display attributes. 6. The method of claim 1, wherein the first and second set of visuals or display attributes are determined prior to the rendering. 7. The method of claim 1, wherein the anatomical structure is the colon and the residual material is opacified stool. 8. The method of claim 1, further comprising: comparing regions of voxels in the binary data with a size threshold; andremoving a region of voxels having a size smaller than the size threshold from the binary data. 9. A non-transitory computer readable storage medium embedded with computer readable instructions, which, when executed by a computer, cause the computer to: obtain volumetric data of an anatomical structure and a residual material in a subject, wherein the residual material has a radiation attenuation that is ... | Koninklijke Philips N.V. | A61B005/05 G06K009/00
US08539690 | B2 | 2013-09-24 | Wall mountable height measuring device | 2011-10-17 | A wall mountable height measuring device to record development of height of a person comprises a board, a pair of vertical slits, at least one linear measurement scale, a horizontal frame and a leveling bar. The board includes a front surface, a rear surface, a left side and a right side. The pair of vertical slits is present at the left side and right side of the board. The horizontal frame can slide along the pair of slits. A middle portion of the horizontal frame includes a cut out. A housing present at the middle portion of the leveling bar is for holding the at least one date stamp. The at least one date stamp indicates the date at which the height measurement was taken. | 1. A wall mountable height measuring device comprising: a board having a front surface, a rear surface, a left side and a right side;at least one linear measurement scale attached on the board;a horizontal frame having at least two sliding means;a cut out at a middle portion of the horizontal frame;a leveling bar attached to a middle portion of the horizontal frame; anda housing for holding at least one date stamp;whereby the housing is designed to hold at least one date stamp to record development of height of a person. 2. The wall mountable height measuring device of claim 1 wherein the leveling bar may be adaptable to place over head of the person. 3. The wall mountable height measuring device of claim 1 wherein a pair of vertical slits are formed on the left side and other one of the pair of slits formed on the right side. 4. The wall mountable height measuring device of claim 3 wherein the horizontal frame is adaptable to slide over the slits. 5. The wall mountable height measuring device of claim 1 wherein the sliding means of the horizontal frame conforms to the left side and the right side of the board to allow vertical movement of the horizontal frame along the board. 6. The wall mountable height measuring device of claim 1 wherein the at least one linear measurement scale is attached on to the board employing a pair of locking means. 7. The wall mountable height measuring device of claim 1 wherein the device may be mounted on a wall by means of at least one attachment means. 8. The wall mountable height measuring device of claim 1 wherein the at least one attachment means may be selected from a group consisting of: screws, bolts, clamps, and two sided tapes. 9. The wall mountable height measuring device of claim 1 wherein the at least one date stamp may be inserted into the housing. 10. The wall mountable height measuring device of claim 1 wherein the height measuring device is portable. 11. The wall mountable height measuring device of claim 1 wherein the at least one linear measurement scale may be utilized to measure the height in feet/inches and in centimeters. 12. A method for measuring and recording height of a person employing a wall mountable height measuring device, the method comprising the steps of: a) providing a wall mountable height measuring device;b) mounting the wall mountable height measuring device on a wall;c) positioning a person against a board associated to the height measuring device;d) sliding a horizontal frame along a pair of vertical slits towards head of the person;e) placing a leveling bar over the head of the person;f) taking an accurate measurement from at least one linear measurement scale on the board;g) inserting at least one date stamp into a housing present in the horizontal frame;h) pushing the date stamp towards the board to mark the measurement; andi) marking the date of the measurement taken. 13. The method of claim 12 wherein the at least one date stamp indicates the date at which th... | - | A61B005/103
US20130253375 | A1 | 2013-09-26 | Automated Method Of Detecting Neuromuscular Performance And Comparative Measurement Of Health Factors | 2012-03-21 | The invention described here enables the real-time, low-cost, non-invasive measurement of neuromuscular performance for numerous healthcare and screening applications including assessing maladaptation prediction via a screening session as well as provision the application of correlated and corrected measurements of force displacement. The tests to be performed and subsequently measured are dynamically determined and administered using a computer guided and prompted process to acquire and process a subject's performance including predicting future injury. The system as well is adaptive and allows the introduction of new tests, or streamlining and combination of performance tests based on acquired data across the universe of screening platforms. | 1. An integrated system and method for discrete and longitudinal monitoring of multiple properties of neuromuscular function based on measurements of force displacement that includes a self-calibrating method of measurement of a set of at least one parametric acquisition using analysis parameters based on: a. Identifying the measurement platform and subject,b. Associating data and information about the subject,c. Determining the tests to be performed,d. Performing a set of at least one force measurement test,e. Evaluating the measurement data,f. Selectively providing data filtering and data correction for discrete measurement improvement,g. Selectively processing measurement data against a set of at least one reference,h. Providing combined data analysis against a set of at least one reference,i. Storing said results, andj. Displaying said results. 2. The invention of claim 1, wherein said system comprises at least one measurement device such as a force measurement platform. 3. The invention of claim 1, wherein said analysis derives an indication from a series of measurements and inputs to determine the appropriate types of measurements and associated tests. 4. The invention of claim 1, wherein said sensor platform comprises detection of one or more measurements evaluated by a computer that validates the expected conformance of the acquired data as suitable within programmable acceptable range limits from which a determination can be made that the acquired data is acceptable or not acceptable for processing and evaluation. 5. The invention of claim 1, wherein said sensor platform comprises multiple force platforms such as to measure individual limbs simultaneously. 6. The invention of claim 1 wherein said measurements are further defined by mathematical algorithm processing to compute improved analytic results to provide corrected values across input measurements. 7. The invention of claim 1 is further defined by one or more mathematical algorithms to compute improved analytical results based on applying Kalman filtering techniques. 8. The invention of claim 1 is further defined by one or more mathematical algorithms to compute improved analytical results based on applying Bayesian filtering techniques. 9. The invention of claim 1 is further defined by one or more mathematical algorithms to compute improved analytical results based on applying hidden-Markov filtering techniques. 10. The invention of claim 1 is further defined by one or more mathematical algorithms to compute improved analytical results based on applying fuzzy-logic analysis techniques. 11. The invention of claim 1 is further defined by one or more mathematical algorithms to compute improved analytical results based on applying neural-network analysis techniques. 12. The invention of claim 1 allows for multiple data comparisons to be simultaneously or sequentially analyzed comprising of a set of at least one of the measurement characteristics both on derived and measure... | - | A61B005/103
US20130261412 | A1 | 2013-10-03 | SYSTEM AND METHOD FOR MANAGING FLUID LEVELS IN PATIENTS BASED UPON CREATININE CLEARANCE | 2013-03-28 | A creatinine clearance monitoring and fluid level management system for use in the treatment of patients. The system establishes and adjusts the dosing of intravenous fluids based upon periodic creatinine clearance calculations based upon a system specified frequency. Warning or alert messages or signals are produced if creatinine clearance levels indicate the need for the administration of additional fluids based upon a creatinine clearance result below an established normal threshold. Furthermore, the system generates a warning to trigger a more serious intervention in the event a patient's creatinine clearance rate falls below a lower established threshold or the system determines that an inordinate amount of fluids have been administered without the anticipated response. The creatinine clearance monitoring and fluid level management system is particularly useful for patients in a hospital or in-patient environment, and particularly those post-operative patients or those in intensive care. | 1. A system for monitoring fluid levels in an individual with respect to a desired threshold and prompting when intervention is required comprising: an electronic network;an electronic database connected to said network, said database being suitable for storing a user input range of desired results for creatinine clearance rate of the individual;a urimeter connected to the patient via a catheter capable of calculating a volume of urine contained therein and reporting the same electronically to said database over said network;a biosensor positioned between said urimeter and the patient which is capable of determining a creatinine concentration in urine result for the individual; anda user interface suitable for receiving a creatinine concentration in plasma assay result obtained based on the blood of the individual;one or more computer processors connected to said network, wherein said computer processors are responsive to said creatinine concentration in urine, said creatinine concentration in plasma, and said volume of urine to determine a creatinine clearance rate, andwherein said computer processors are responsive to said creatinine clearance rate to determine a fluid bolus infusion for the individual when said creatinine clearance rate is below said desired threshold. 2. The system of claim 1, wherein said urimeter and said biosensor operate on a periodic basis. 3. The system of claim 1, wherein said urimeter and said biosensor operate on a continuous basis. 4. The system of claim 1, wherein said computer processors are further responsive to at least one criteria associated with the individual. 5. The system of claim 1, wherein said criteria comprises previous creatinine clearance rates associated with the individual. 6. The system of claim 1, wherein said criteria comprises the total volume of fluids administered to said individual in a defined period and a user specified fluid limit volume. 7. The system of claim 1, wherein said criteria comprises information regarding a previous fluid volume bolus infusion. 8. The system of claim 1, wherein said fluid bolus infusion is a crystalloid solution. 9. The system of claim 1, wherein said fluid bolus infusion is hydroxyethyl starch. 10. The system of claim 1, wherein said individual is a patient in a hospital. 11. The system of claim 1, further comprising notification means for generating an alert signal when said creatinine clearance rate is below said threshold. 12. The system of claim 11, wherein said alert signal is auditory. 13. The system of claim 11, wherein said alert signal is visual. 14. A method for monitoring fluid levels in an individual with respect to a desired threshold and prompting when intervention is required comprising the steps of: establishing a desired lower threshold of a creatinine clearance rate for the individual;receiving a creatinine concentration in plasma assay result for the individual;storing said creatinine concentration in plasma assay result in an ... | - | A61B005/20
US20130237856 | A1 | 2013-09-12 | Apparatus and Method for Mitigating Noise Affecting a Transcutaneous Signal | 2013-03-10 | A system and method include a sensor overlying a target area of skin to aid in diagnosing subcutaneous fluid leakage. The sensor includes an absorbent that minimizes noise in detected electromagnetic radiation to make it easier to analyze a signal that is indicative of subcutaneous fluid leakage. | 1. A sensor for evaluating an anatomical change over time in perivascular tissue, the sensor comprising: an emitter face configured to emit a first electromagnetic radiation signal;a detector face configured to detect a second electromagnetic radiation signal, the second electromagnetic radiation signal being at least one of a reflection, scattering and redirection of the first electromagnetic radiation signal by the perivascular tissue; andan absorber configured to absorb a third electromagnetic radiation signal, the third electromagnetic radiation signal being at least one of a reflection, scattering and redirection of the first electromagnetic radiation signal by epidermis overlying the perivascular tissue. 2. The sensor of claim 1, comprising a superficies configured to confront the epidermis, the superficies includes the emitter face, the detector face, and a surface of the absorber. 3. The sensor of claim 2 wherein the surface cinctures the emitter and detector faces. 4. The sensor of claim 1, comprising a foundation disposed between the superficies and the epidermis. 5. The sensor of claim 4 wherein the foundation is configured to be substantially transparent to the first and second electromagnetic radiation signals. 6. The sensor of claim 4 wherein the foundation is configured to be substantially transparent to the first, second and third electromagnetic radiation signals. 7. The sensor of claim 1 wherein the first, second and third electromagnetic radiation signals comprise near-infrared signals. 8. The sensor of claim 7 wherein the absorber comprises a near-infrared absorber configured to absorb a band of electromagnetic radiation signals having wavelengths between approximately 600 nanometers and approximately 2,100 nanometers. 9. The sensor of claim 7 wherein the absorber comprises a near-infrared absorber configured to absorb a band of electromagnetic radiation signals having wavelengths between approximately 600 nanometers and approximately 1,800 nanometers. 10. The sensor of claim 9 wherein the band of electromagnetic radiation signals have wavelengths between approximately 800 nanometers and approximately 1,050 nanometers. 11. The sensor of claim 1, comprising pluralities of emitter and detector optical fibers, the emitter face includes individual faces of the plurality of emitter optical fibers, and the detector end face includes individual faces of the plurality of detector optical fibers. 12. The sensor of claim 11, comprising first and second housing portions, the first housing portion includes the absorber, and the second housing portion is coupled to the first housing portion. 13. The sensor of claim 12 wherein at least one of the first and second housing portions comprises a polymer and the absorber is generally dispersed in the polymer. 14. The sensor of claim 13 wherein the polymer consists of at least one of polycarbonate, polypropylene, polyethylene and acrylonitrile butadiene styrene. 15. The sensor of cl... | IVWATCH, LLC | A61B005/00
US20130261370 | A1 | 2013-10-03 | RADIO-IMMUNO-MODULATION TREATMENT FOR ADVANCED CANCER AND MONITORING TOLERANCE AND CELLULAR IMMUNE RESPONSE AT THE TUMOR SITE | 2013-03-04 | A combination therapy for treating advanced cancer, comprises, first, performing targeted low dose radiation therapy on a recipient tumoral site to generate an inflammation zone and an immuno-stimulant effect, including release of cytokines and chemokines. Secondly, PMBC collected from a suitable donor are administered intravenously in order to initiate an allogeneic reaction. The post-radiotherapy inflammation zone will attract the newly injected PBMC to the tumor bed, triggering an immunological cancer cell rejection. The cellular response in the recipient is monitored and post-treatment evaluation for recipients' side effects is also provided. | 1. A method for treating an advanced chemo-resistant cancer, comprising: generating an inflammation zone at the recipient tumour site using targeted radio therapy; andinjecting intravenously allogeneic cells obtained from a donor. 2. A method as claimed in claim 1, wherein the allogeneic cells are peripheral blood mononuclear cells (PMBC). 3. A method as claimed in claim 1, wherein generating an inflammation zone, comprises: selecting the tumor site to be one of a primary tumor and a large metastatic tumor; andapplying a low dose of daily external radiation targeted at the tumor site, the radiation dose being divided over a number of days prior to the PBMC infusion. 4. A method as claimed in claim 3, wherein the low dose of daily external radiation is 15 Gy and the number of days is three. 5. A method as claimed in claim 1, further comprising preconditioning the donor to stimulate production of allogeneic cells, by: administrating a daily dose of granulocyte colony stimulating factor (GCSF) for a number of preconditioning days; andcollecting the PMBC on the last day of preconditioning. 6. A method as claimed in claim 5, wherein the number of preconditioning days is five days, starting one day before the first day of applying the targeted radio therapy. 7. A method as claimed in claim 5, wherein the daily dose is 10 μg/kg of GCSF. 8. A method as claimed in claim 1, further comprising optionally administering an immuno-modulator, before injecting the allogeneic cells. 9. A method as claimed in claim 8 wherein the immuno-modulator is Cyclophosphamide. 10. A method as claimed in claim 9, wherein 250 mg/m2 of Cyclophosphamide, are administered during the second day of application of the targeted radio therapy. 11. A method as in claim 1, wherein the tumour is one of a principal lung tumor and a metastatic lung tumor. 12. A method as claimed in claim 1, wherein the tumor is larger than 1 cm. 13. A method as claimed in claim 1, wherein the tumor is one of a lymph nodes tumor, a soft tissue tumor, a lung tumor and a skeleton tumor. 14. A method for treating an advanced cancer, comprising: identifying a recipient with advanced cancer;selecting a PBMC donor using clinical evaluation and selection criteria;preconditioning the donor by administrating GCSF for a prescribed period of time and thereafter collecting the PMBC;applying targeted low dose radiation therapy on a recipient tumoral site to generate an inflammation zone and an immuno-stimulant effect including release of cytokines and chemokines;intravenously administering collected PMBC to the recipient, in order to initiate an allogeneic reaction for tumor cell rejection;monitoring cellular response in the recipient; andproviding a post-treatment evaluation for recipients' adverse events. 15. A method as in claim 14, wherein the cancer is a chemo-resistant lung cancer. 16. A method as in claim 14, wherein the post-treatment evaluation is a protocol scheduled for 6 months and includes ph... | - | A61K035/14 A61B010/02 A61B006/03 A61N005/10 A61B005/00
US08792982 | B2 | 2014-07-29 | Collecting posture information to evaluate therapy | 2013-05-20 | A medical device delivers a therapy to a patient. Posture events are identified, e.g., a posture of the patient is periodically determined and/or posture transitions by the patient are identified, and each determined posture event is associated with a current therapy parameter set. A value of at least one posture metric is determined for each of a plurality of therapy parameter sets based on the posture events associated with that therapy parameter set. A list of the therapy parameter sets is presented to a user, such as a clinician, for evaluation of the relative efficacy of the therapy parameter sets. The list may be ordered according to the one or more posture metric values to aid in evaluation of the therapy parameter sets. Where values are determined for a plurality of posture metrics, the list may be ordered according to the one of the posture metrics selected by the user. | 1. A method for evaluating therapy comprising: monitoring, with a processor, a signal generated by a sensor as a function of movement of a patient during the delivery of a therapy to the patient by a medical device that delivers the therapy to the patient according to therapy parameters that change over time according to a plurality of therapy parameter sets;identifying a plurality of movement events based on the signal during the delivery of the therapy to the patient;for each therapy parameter set in the plurality of therapy parameter sets, associating each of the movement events in the plurality of movement events that occur during the delivery of the therapy to the patient according to that particular therapy parameter set with that particular therapy parameter set;for each therapy parameter set in the plurality of therapy parameter sets, determining a value of a metric based on the movement events associated with that particular therapy parameter set, the value of the metric indicating an efficacy of that particular therapy parameter set; andstoring, for each therapy parameter set in the plurality of therapy parameter sets, the value of the metric based on the movement events associated with that particular therapy parameter set in a computer-readable memory. 2. The method of claim 1, wherein identifying a plurality of movement events comprises identifying a movement indicative of at least one of tremor, Parkinson's disease, or an epileptic seizure. 3. The method of claim 1, wherein the signal comprises a signal generated by the sensor as a function of movement of one or more extremities of the patient. 4. The method of claim 1, wherein the therapy comprises at least one of a movement disorder therapy, psychological disorder therapy, or deep brain stimulation. 5. The method of claim 4, wherein the therapy comprises at least one of a tremor therapy, a Parkinson's disease therapy, and an epilepsy therapy. 6. The method of claim 1, further comprising presenting a list of the plurality of therapy parameter sets and metric values associated with the therapy parameter sets. 7. The method of claim 6, further comprising ordering the list of therapy parameter sets according to the associated metric values. 8. The method of claim 7, wherein determining a value of a metric comprises determining a value of each of a plurality of metrics for each of a plurality of therapy parameter sets based on movement events associated with the therapy parameter sets, and ordering the list comprises ordering the list according to a user selected one of the metrics. 9. The method of claim 1, further comprising presenting a graphical representation of the identified movement events. 10. The method of claim 9, wherein presenting a graphical representation comprises presenting at least one of a trend diagram, a histogram and a pie chart based on the identified movement events. 11. The method of claim 1, wherein the value of the metric represents an activity leve... | Medtronic, Inc. | A61N001/36
US08535308 | B2 | 2013-09-17 | High-sensitivity pressure-sensing probe | 2008-12-03 | A medical probe includes an insertion tube, having a longitudinal axis and having a distal end. A distal tip is disposed at the distal end of the insertion tube and is configured to be brought into contact with a body tissue. A joint couples the distal tip to the distal end of the insertion tube. A joint sensor, contained within the probe, senses a position of the distal tip relative to the distal end of the insertion tube. The joint sensor includes first and second subassemblies, which are disposed within the probe on opposite, respective sides of the joint and each include one or more magnetic transducers. | 1. A medical probe, comprising: an insertion tube, having a longitudinal axis and having a distal end;a distal tip, which is disposed distal to the distal end of the insertion tube and is configured to be brought into contact with a body tissue;a joint, which couples the distal tip to the distal end of the insertion tube; anda joint sensor, contained within the medical probe, for sensing a position of the distal tip relative to the distal end of the insertion tube, the joint sensor comprising first and second subassemblies, which are disposed within the medical probe on opposite, respective sides of the joint and each comprise one or more magnetic transducers, wherein the joint sensor is configured to generate a signal indicative of an axial displacement and an orientation of the distal tip relative to the distal end of the insertion tube, and wherein one of the first and second subassemblies is coupled to be driven by an electrical current to emit at least one magnetic field, and the other of the first and second subassemblies is coupled to output one or more signals in response to the at least one magnetic field, wherein the signals are indicative of the position of the distal tip relative to the distal end of the insertion tube. 2. The medical probe according to claim 1, wherein the one or more magnetic transducers comprise coils, and wherein the first subassembly comprises a first coil having a first coil axis parallel to the longitudinal axis of the insertion tube, and wherein the second subassembly comprises two or more second coils in different, respective radial locations within a section of the medical probe that is spaced apart longitudinally axial from the first subassembly. 3. The medical probe according to claim 2, wherein the second coils have respective second coil axes that are parallel to the longitudinal axis of the insertion tube. 4. The medical probe according to claim 2, wherein the two or more second coils comprise at least three second coils. 5. The medical probe according to claim 4, wherein the at least three second coils are disposed within an axial plane of the medical probe at different, respective azimuthal angles about the longitudinal axis. 6. The medical probe according to claim 1, and comprising a position sensor for sensing position coordinates of the medical probe relative to a frame of reference that is separate from the medical probe. 7. The medical probe according to claim 1, wherein the distal tip comprises an electrode, which is configured to make electrical contact with the tissue. 8. The medical probe according to claim 1, wherein the joint comprises a resilient member, which is configured to deform in response to pressure exerted on the distal tip when the distal tip engages the tissue. 9. The medical probe according to claim 8, wherein the resilient member comprises a tubular piece of an elastic material having a helical cut therethrough along a portion of a length of the piece. 10. Apparatus f... | Biosense Webster (Israel), Ltd. | A61B018/18 A61B005/05
US08560054 | B2 | 2013-10-15 | Method and apparatus for extracting optimum holter ECG reading | 2007-05-08 | The present invention is for a method and apparatus for extracting optimum ECG data from within a optimum timeperiod. The method and apparatus require setting a timeperiod in which to extract ECG data, setting thresholds for noise, determining a segment with stable heart rate, and to measure the ECG data of the time period. Once the parameters are set and the data is collected, optimum data according to the parameters set by the user are extracted for use and analysis, such that the ECGs that are free from noise and have a stable heart rate are retrieved from the desired timeperiod window. The invention can be used in a software program, may be programmable into a Holter monitors, or as well as applicability in other related monitoring devices. | 1. A method for operating an electrocardiography (ECG) machine having a CPU, a memory, a display, and a software program in said memory for operating said ECG machine to identify and display low hysteresis optimum electrocardiography (ECG) heart rates by said electrocardiograph machine comprising the steps of: providing said electrocardiograph (ECG) machine to receive and record electrocardiograph signals from a patient who is continuously monitored by said ECG machine for one or more transient conditions of the electrical activity of the heart for an extended period of time;operating the ECG machine to record ECG signals generated by the patient's heart, said ECG signals occurring over an extended period of time and including at least one window of time, said window of time including a expected extraction time for an instantaneous and stable heart rate processing the ECG signals to calculate the heart rate for heart beats that occur during the window and to determine the average heart rate for an observation period preceding each heart beat during the window; anddisplaying a stable heart rate occurring during said window wherein said displayed stable heart rate is one of the heart rates in the windows that is closest in magnitude to its corresponding average heart rate; and wherein said displayed stable heart rate indicates a low hysteresis optimum electrocardiography (ECG) heart rate. 2. The method of claim 1 wherein one can predict, or actually know from blood-sample data at what times drug reactivity or absorption should occur and the predetermined time points correspond to one of the group comprising: (a) a predicted or actually known from blood-sample data showing there is a heightened level of drug interaction with or drug absorption by the patient; (b) a predicted or actually known blood-sample data showing there is a minimal level of drug interaction with or drug absorption by the patient; (c) a predicted or actually known blood sample data showing there is a predetermined level of drug interaction with or drug absorption by the patient; and (d) any combination thereof. 3. The method of claim 1 wherein the ECG signals are recorded by a portable monitor having continuous or extended recording capabilities. 4. The method of claim 1 wherein the window is a first predetermined time and the observation period is a second predetermined time prior to each heart beat. 5. The method of claim 4 wherein the window is two minutes and the observation period is one minute prior to each heart beat. 6. The method of claim 1 wherein the average heart rate is the running average of the heat beats occurring during the observation period preceding each heart beat. 7. A method for operating a machine with a central processing unit (CPU), a memory, a display, and a software program for operating said machine to identify and display low hysteresis electrocardiography (ECG) heart rates recorded by an ECG machine coupled to a patient for an extended period... | A.M.P.S., LLC | A61B005/04
US08558543 | B2 | 2013-10-15 | Magnetic resonance imaging apparatus and method for controlling the velocity of venuous and arterial blood | 2009-08-20 | A magnetic resonance imaging apparatus includes a coil control device that controls a transmission coil and a gradient coil such that (A) a longitudinal magnetization adjustment pulse sequence for setting a longitudinal magnetization component positive in value of a first body fluid smaller than a longitudinal magnetization component positive in value of a second body fluid is executed on the first and second body fluids, (B) a longitudinal magnetization reverse pulse for reversing the longitudinal magnetization components of the first and second body fluids is transmitted, and (C) a data acquisition pulse sequence for acquiring data of the first body fluid when an absolute value of the longitudinal magnetization component of the first body fluid flowing through an imaging area is larger than an absolute value of the longitudinal magnetization component of the second body fluid, is executed. | 1. A magnetic resonance imaging apparatus configured to image a subject in such a manner that arterial blood of the subject is emphasized over venous blood flowing at a velocity slower than the arterial blood, the magnetic resonance imaging apparatus comprising: a transmission coil configured to transmit an RF pulse to the subject;a gradient coil configured to apply a gradient pulse to the subject; anda coil control device configured to control the transmission coil and the gradient coil such that:a longitudinal magnetization adjustment pulse sequence is executed on the arterial blood and the venous blood in order to set a longitudinal magnetization component positive in value of the arterial blood smaller than a longitudinal magnetization component positive in value of the venous blood, the longitudinal magnetization adjustment pulse sequence comprising:a first RF pulse configured to rotate the longitudinal magnetization components of the arterial blood and the venous blood by an angle of 45° degrees; anda second RF pulse configured to rotate the longitudinal magnetization components of the arterial blood and the venous blood by an angle of −45°;after the execution of the longitudinal magnetization adjustment pulse sequence, a longitudinal magnetization reverse pulse is transmitted to reverse the longitudinal magnetization components of the arterial blood and the venous blood; andafter the transmission of the longitudinal magnetization reverse pulse, a data acquisition pulse sequence is executed in order to acquire data related to the arterial blood when an absolute value of the longitudinal magnetization component of the arterial blood flowing through an imaging area is larger than an absolute value of the longitudinal magnetization component of the venous blood. 2. A magnetic resonance imaging apparatus configured to image a subject such that arterial blood of the subject is emphasized over a venous blood flowing at a velocity slower than the arterial blood, the magnetic resonance imaging apparatus comprising: a transmission coil configured to transmit can RF pulse to the subject; a gradient coil configured to apply a gradient pulse to the subject; anda coil control device configured to control the transmission coil and the gradient coil such that:a longitudinal magnetization reversal pulse is transmitted to reverse longitudinal magnetization components positive in value of the arterial blood and the venous blood such that the arterial blood and the venous blood respectively have longitudinal magnetization components negative in value;after the transmission of the longitudinal magnetization reverse pulse, a longitudinal magnetization adjustment pulse sequence is executed in order to set the longitudinal magnetization component of the arterial blood larger than the longitudinal magnetization component of the venous blood, the longitudinal magnetization adjustment pulse sequence comprising: a first RF pulse configured to rotate the longitudinal... | GE Medical Systems Global Technology Company, LLC | A61B005/055
US09101285 | B2 | 2015-08-11 | Reference structure for a tracking system | 2013-06-12 | An volume of a patient can be mapped with a system operable to identify a plurality of locations and save a plurality of locations of a mapping instrument. The mapping instrument can include one or more electrodes that can sense a voltage that can be correlated to a three dimensional location of the electrode at the time of the sensing or measurement. Therefore, a map of a volume can be determined based upon the sensing of the plurality of points without the use of other imaging devices. An implantable medical device can then be navigated relative to the mapping data. | 1. A system to determine the position of an instrument within a volume of a patient and a reference location, comprising: a first set of electrodes positioned on the patient operable to inject at least one axis of current relative to the patient between at least two electrodes of the first set of electrodes, wherein the injected at least one axis of current is used to determine a position within the patient;a drive system operable to drive the set of electrodes to inject a current into the volume of the patient to inject the at least one axis of current between the at least two electrodes of the first set of electrodes;an instrument operable to be positioned within the volume of the patient having a first position element and a second position element on the instrument operable to sense an electrical property at an instrument position;a processor operable to control the drive system; anda first reference electrode configured to be fixedly positioned on a surface of the patient at a first reference location over a xiphoid process of the patient on a ventral side of the patient and operable to sense an electrical property based on the current injected into the volume of the patient with the first set of electrodes;wherein the processor is operable to determine a first reference electrical property at the first reference location and relative to the first set of electrodes based at least on the injected at least one axis of current;wherein the processor is configured to determine at least one of a respiratory cycle or cardiac cycle based on the sensed electrical property of at least the first reference electrode;wherein the processor is further configured to evaluate the electrical property with the first position element and the second position element on the instrument, determine a position of the first and second position elements within the volume based on the evaluated electrical property, determine a scalar distance between the first position element and the second position element on the instrument, evaluate the determined position of the first position element and the second position element based on the scalar distance to correct for a distortion of the injected current between the first set of electrodes in the patient to determine a corrected position determination, and generate a graphical representation of the corrected determined position of the first position element and the second position element. 2. The system of claim 1, further comprising: a second reference electrode positioned at a second reference location on the patient, wherein the second reference location is at a dorsal location directly across from the first reference electrode;wherein the second reference electrode is operable to sense the electrical property and the processor is operable to determine a second reference electrical property at the second reference location and relative to the first set of electrodes based at least on the injected at least one axis of cur... | Medtronic, Inc. | A61B005/04 A61B005/06 A61B005/0432 A61B005/044 A61B005/042 A61B005/053 A61B019/00 A61B005/0428 A61B005/05 A61B008/06 A61B008/00 A61B017/00 A61B017/22
US20130237838 | A1 | 2013-09-12 | Dressing for an Insertion Site of an Intravascular Infusate | 2013-03-11 | An epidermal dressing includes a barrier film and a fitting that cooperates with a sensor emitting and detecting near infrared signals for monitoring an intravascular infusion. The barrier film overlies an epidermal insertion site for a cannula administering the intravascular infusion. The fitting includes a first arrangement that retains the sensor and a second arrangement that releases the sensor from the first arrangement. | 1. A set of dressings for an insertion site of a cannula administering an intravascular infusion, the set of dressings comprising: a first dressing including a first pane configured to overlie the insertion site;a first fitting having a first arrangement configured to retain an electromagnetic spectrum sensor for monitoring the intravascular infusion and a second arrangement configured to release the electromagnetic spectrum sensor from the first arrangement; anda first frame coupling the first fitting to the first pane; anda second dressing including a second pane configured to overlie the insertion site;a second fitting having a first arrangement configured to retain the electromagnetic spectrum sensor for monitoring the intravascular infusion and a second arrangement configured to release the electromagnetic spectrum sensor from the first arrangement; anda second frame coupling the second fitting to the second pane;wherein the first and second fittings are configured to be disposed on opposite sides of the cannula. 2. The set of dressings of claim 1 wherein the first frame is congruent and a mirror image with respect to the second frame. 3. The set of dressing of claim 1 wherein the first dressing includes a first notch configured to receive a portion of the cannula and the second dressing includes a second notch configured to receive the portion of the cannula. 4. The set of dressing of claim 1 wherein one or another of the first and second dressings are selected to be disposed over the insertion site. 5. The dressing of claim 1 wherein individual barrier films comprise at least one of a transparent film and a translucent film. 6. The dressing of claim 1 wherein individual barrier films are configured to substantially prevent passage of solids, liquids, microorganisms, and viruses. 7. The dressing of claim 1 wherein the first and second dressings are biocompatible according to ISO 10993. 8. The dressing of claim 1 wherein individual barrier films comprise a reticle configured to measure changes proximate the insertion site. 9. The dressing of claim 8 wherein the reticle is configured to overlie the insertion site. 10. The dressing of claim 8 wherein the reticle comprises at least one of a set of concentric arcs, a geometric shape, a set of parallel lines, and a color gradient. 11. The dressing of claim 1 wherein individual fittings comprise a wall generally defining a pocket configured to receive the electromagnetic spectrum sensor in the first arrangement. 12. The dressing of claim 1 wherein the first dressing includes adhesive disposed on the first pane, the second dressing includes adhesive disposed on the second pane, and the adhesive is configured to attach one or another of the first and second dressings over the insertion site. 13. The dressing of claim 1 wherein individual frames are relatively more resistant to deformation than corresponding panes. 14. The dressing of claim 1 wherein the first and second dressings are bi... | Gary P. Warren Marilyn J. Bowers IVWATCH, LLC Scott J. Anchell Matthew S. Alley | A61B005/00
US20130231560 | A1 | 2013-09-05 | BLOOD FLOW MEASURING APPARATUS AND BLOOD FLOW MEASURING METHOD | 2013-02-27 | A blood flow measuring apparatus includes: a module which is configured to emit radiation to an object to be measured and receive reflection of the radiation, to detect movement of the object to be measured based on a Doppler effect; a reflective holding member which internally hold the module with a gap from an abutment surface that is to be butted against a skin, and which includes a reflective member covering the module and configured to reflect the radiation; and a process circuit which is configured to receive an output from the module, and which is configured to perform at least a process related to a blood flow speed. | 1. A blood flow measuring apparatus comprising: a module which is configured to emit radiation to an object to be measured and receive reflection of the radiation, to detect movement of the object to be measured based on a Doppler effect;a reflective holding member which internally hold the module with a gap from an abutment surface that is to be butted against a skin, and which includes a reflective member covering the module and configured to reflect the radiation; anda process circuit which is configured to receive an output from the module, and which is configured to perform at least a process related to a blood flow speed. 2. The blood flow measuring apparatus according to claim 1, wherein the process circuit performs frequency analysis on the blood flow speed to determine a degree of excitation of a subject. 3. The blood flow measuring apparatus according to claim 1, wherein the reflective holding member has a shape corresponding to a part of an ellipsoidal body that has a first focal point and a second focal point,the first focal point is located in the part of the ellipsoidal body, and the second focal point is located in the other of the ellipsoidal body,the module is held in a vicinity of the first focal point in the part of the ellipsoidal body, andthe object to be measured is located in a vicinity of the second focal point. 4. The blood flow measuring apparatus according to claim 3, wherein a diameter or length of the reflective holding member is changeable to enable a position of the second focal point to be changed. 5. The blood flow measuring apparatus according to claim 3, wherein the part of the ellipsoidal body is formed by combining a plurality of parts of ellipsoidal bodies that have third focal points and fourth focal points,the third focal points correspond to the first focal point and are located at the same position, andthe fourth focal points correspond to the second focal point and are located at different positions. 6. The blood flow measuring apparatus according to claim 1, wherein the module includes a microwave Doppler module. 7. A probe for measuring a blood flow, the probe comprising: a module which is configured to emit radiation to an object to be measured and receive reflection of the radiation, to detect movement of the object to be measured based on a Doppler effect; anda reflective holding member which internally hold the module with a gap from an abutment surface that is to be butted against a skin, and which includes a reflective member covering the module and configured to reflect the radiation. 8. The blood flow measuring apparatus according to claim 7, wherein the reflective holding member has a shape corresponding to a part of an ellipsoidal body that has a first focal point and a second focal point,the first focal point is located in the part of the ellipsoidal body, and the second focal point is located in the other of the ellipsoidal body,the module is held in a vicinity of the first focal poi... | NIHON KOHDEN CORPORATION | A61B005/0265
US08529900 | B2 | 2013-09-10 | Methods for the treatment, the prognostic assessment and the staging of non-small cell lung cancer | 2009-04-14 | The present invention relates to methods for the treatment, the prognosis and the diagnosis of non-small cell lung cancer. | 1. A method for treating non-small cell lung cancer (NSCLC) comprising the step of administering an effective amount of an inhibitor of the neurotensin activation of neurotensin receptor 1 (NTSR1) to a subject in need thereof, wherein the inhibitor of the neurotensin activation of NTSR1 is selected from the group consisting of an antibody against neurotensin, and a fragment thereof which binds to neurotensin. 2. The method of claim 1, wherein the inhibitor is used in combination with an anti-cancer agent. | INSERM (Institut National de la Sante et de la Recherche Medicale) Assistance Publique Hopitaux de Paris | A61K031/00 A61K038/00 A61K039/00 A61K039/395 A61K049/00 A61B005/055 A01N061/00
US08560033 | B2 | 2013-10-15 | Magnetically controlled wireless optical oxygen sensor for intraocular measurements | 2009-05-18 | A sensor for intraocular measurements moveable within at least one of an vitreous humor of an eye, an aqueous humor of an eye and an intraocular replacement medium. The sensor includes a magnetic body susceptible to magnetic fields and at least one sensor film. | 1. A sensor for intraocular measurements moveable within at least one of a vitreous humor of an eye, an aqueous humor of an eye and an intraocular replacement medium, the sensor comprising: a magnetic body susceptible to magnetic fields; andat least one sensor film including a supporting matrix and at least one of a luminescence dye, a fluorescence dye and a phosphorescence dye. 2. The sensor as recited in claim 1, wherein the magnetic body includes at least one of a ferromagnetic material, a ferrimagnetic material, a paramagnetic material and a compound with magnetic properties. 3. The sensor as recited in claim 2, wherein the magnetic body includes the compound with magnetic properties which includes at least one of magnetic particles, nanoparticles and super paramagnetic nanoparticles. 4. The sensor as recited in claim 2, wherein the magnetic body is shaped as a sphere, an oblate spheroid, a prolate spheroid, a plane or a cylinder. 5. The sensor as recited in claim 2, wherein the at least one ferromagnetic material, ferrimagnetic material, paramagnetic material and a compound with magnetic properties is selected from at least one of alloys of iron, nickel and cobalt. 6. The sensor as recited in claim 1, wherein the at least one luminescence dye, fluorescence dye and phosphorescence dye has a luminescence effect susceptible to at least one of a physical parameter, a chemical parameter and the concentration of a chemical analyte. 7. The sensor as recited in claim 1, wherein the supporting matrix includes at least one of a polymer, silica gels and sol-gels. 8. The sensor as recited in claim 7, wherein the polymer is polystyrene. 9. The sensor as recited in claim 1, wherein the at least one luminescence dye, fluorescence dye and phosphorescence dye is at least one of an iridium complex and a ruthenium complex. 10. The sensor as recited in claim 1, wherein the sensor film is disposed on a highly reflecting surface of the magnetic body. 11. The sensor as recited in claim 1, wherein a surface of the magnetic body is coated with at least one of a metal, metal alloy and a polymer. 12. The sensor as recited in claim 11, wherein the at least one metal, metal alloy and polymer is at least one of gold, titanium, polystyrene and polypyrrole. 13. A sensor for at least one in-vivo measurement moveable within at least one of a human or an animal body, the sensor comprising: a magnetic body susceptible to magnetic fields; andat least one sensor film having a luminescence activity that depends on at least one of a physical parameter, a chemical parameter and the concentration of a chemical analyte. 14. The sensor according to claim 13, wherein the luminescence activity of the at least one sensor film depends on at least one of a molecular oxygen concentration, a carbon dioxide concentration, a glucose concentration, temperature and pH. | ETH Zurich | A61B005/00
US08554311 | B2 | 2013-10-08 | System and method of noise reduction in an electrocardiology study | 2011-09-29 | A system to use in combination with an ECG signal acquisition system connected to an arrangement of electrodes on a subject is provided. The system can include an antenna system in communication with the ECG signal acquisition system, a location tracking system operable to track a direction and a location of the antenna system relative to a reference, and an interface connected in communication with the ECG signal acquisition system and the location tracking system. The interface includes an output indicative of a direction of a source of the noise signal detected by the antenna system. A filter reduces an effect of the noise signal on an acquired ECG waveform data received by the ECG signal acquisition system. | 1. A system to use in combination with an ECG signal acquisition system connected to an arrangement of electrodes on a subject, the system comprising: an antenna system in communication with the ECG signal acquisition system;a location tracking system operable to track a direction and a location of the antenna system relative to a reference; andan interface connected in communication with the ECG signal acquisition system and the location tracking system, the interface capable of producing an output indicative of a direction of a source of a noise signal detected by the antenna system, wherein a filter is operatively linked to the system and adapted to reduce an effect of the noise signal on an acquired ECG waveform data received by the ECG signal acquisition system. 2. The system of claim 1, wherein the system is configured to automatically identify the filter to reduce the effect of the noise signal on the acquired ECG waveform data received by the ECG signal acquisition system, wherein the interface includes a graphic illustration on a display of the identification of the filter to reduce the effect of the noise signal. 3. The system of claim 1, wherein the filter includes at least one adaptive filter defined by at least one coefficient to reduce an effect of noise signals at different frequencies, and wherein the system is configured to automatically calculates the at least one coefficient for each adaptive filter to reduce effects of different noise signals on the acquired ECG waveform data received by the ECG signal acquisition system. 4. The system of claim 1, wherein the system is configured to detect and generate a graphic illustration of a direction and an amplitude of a source of the noise signal for illustration on a display of the interface relative to the reference, and wherein the system is configured to automatically detects at least one electrode from the arrangement electrodes attached at the subject of closest proximity to the direction of the source of the noise signal. 5. The system of claim 4, wherein the system is configured to automatically selects the filter to be applied to the ECG waveform data acquired from the at least one electrode, but not to be applied to ECG waveform data acquired from a remainder of the electrodes that does not include the at least one electrode. 6. The system of claim 1, wherein the interface includes a display having a graphic illustration associated with a unique filter to reduce the effects of different noise signals on the ECG waveform data acquired from a plurality of electrodes from the arrangement of electrodes, and further including a graphic illustration of a classification of the noise having a graphic design of the graphic illustration of one of the filters calculated by the system to reduce the effects of the noise signal on the ECG waveform data. 7. The system of claim 1, wherein the interface includes a display having a graphic illustration indicative of selected electrodes f... | General Electric Company | A61B005/04
US20130237846 | A1 | 2013-09-12 | Geometry of a Transcutaneous Sensor | 2013-03-09 | A transcutaneous electromagnetic signal sensor includes an emitter and a collector. The emitter includes an emitter end face configured to emit a first electromagnetic radiation signal that enters Animalia tissue. The collector includes a detector end face configured to collect a second electromagnetic radiation signal that exits the Animalia tissue. The second electromagnetic radiation signal includes a portion of the first electromagnetic radiation signal that is at least one of reflected, scattered and redirected from the Animalia tissue. The second electromagnetic radiation signal monitors anatomical changes over time in the Animalia tissue. | 1. A sensor to aid in diagnosing at least one of infiltration and extravasation in Animalia tissue, the sensor comprising: a housing including— a first portion having a surface configured to confront an epidermis of the Animalia tissue; anda second portion being coupled with the first portion to generally define an internal volume;a first waveguide being configured to transmit a first light signal, the first waveguide— having an emitter end face configured to confront the epidermis and emit the first light signal that enters the Animalia tissue;guiding the first light signal along a first path intersecting the emitter end face at approximately 90 degrees; andbeing at least partially disposed in the internal volume; anda second waveguide being configured to transmit a second light signal, the second light signal including a portion of the first light signal that is at least one of reflected, scattered and redirected from the Animalia tissue, the second waveguide— having a detector end face configured to confront the epidermis and collect the second light signal that exits the Animalia tissue;guiding the second light signal along a second path intersecting the detector end face at approximately 90 degrees; andbeing partially disposed in the internal volume. 2. The sensor of claim 1 wherein each individual point of the emitter end face is disposed a minimum distance not less than 3 millimeters from each individual point of the detector end face, and each individual point of the emitter end face is disposed a maximum distance not more than 5 millimeters from each individual point of the detector end face. 3. The sensor of claim 2 wherein the minimum distance is not less than 3.5 millimeters and the maximum distance is not more than 4.5 millimeters. 4. The sensor of claim 1, comprising a substantially smooth superficies configured to overlie the epidermis, wherein the superficies includes the surface, the emitter end face, and the detector end face. 5. The sensor of claim 4 wherein the detector end face includes a generally arcuate band of the superficies, and the band has a radius of curvature about a center point generally coinciding with the emitter end face. 6. The sensor of claim 5 wherein the emitter end face is generally clustered about the center point. 7. The sensor of claim 4 wherein the detector end face extends generally along a first straight line and the emitter end face extends generally along a second straight line, and the first straight line is generally parallel to the second straight line. 8. The sensor of claim 4 wherein the superficies is generally convex. 9. The sensor of claim 1 wherein (i) the first waveguide comprises a plurality of emission optical fibers, and the emitter end face includes an aggregation of individual end faces of the emission optical fibers; and (ii) the second waveguide comprises a plurality of detection optical fibers, and the detector end face includes an aggregation of individual end faces of th... | IVWATCH, LLC | A61B005/00
US20130245424 | A1 | 2013-09-19 | METHODS FOR MEASUREMENT AND ANALYSIS OF BRAIN ACTIVITY | 2013-05-07 | A computer assisted method is provided for diagnosing the in condition of a subject associated with particular activation in one or more regions of interest, the method comprising: having the subject perform a behavior or have a perception adapted to selectively activate one or more regions of interest associated with the condition; measuring activity of the one or more regions of interest as the behavior is performed or the subject has the perception; diagnosing the condition associated with the one or more regions of interest based on the activity in response to the behavior or perception; performing an intervention; and repeating this process one or more times including repeating said behavior, said measuring of activity and said diagnosis at a later time; and observing changes between measurements that are associated with said intervention. | 1. A computer assisted method is provided for diagnosing a condition of a subject wherein said condition is associated with an activation in one or more regions of interest, said method comprising: having said subject perform a behavior or have a perception adapted to selectively activate said one or more regions of interest associated with said condition;measuring activity of said one or more regions of interest as said behavior is being performed or said subject has the perception;diagnosing said condition associated with said one or more regions of interest based on said activity in response to the behavior or perception;performing an intervention; andrepeating this process one or more times at a later time and observing changes between measurements before and after said intervention. 2. A method according to claim 1 wherein said measuring activity is preformed by fMRI. 3. A method according to claim 1 wherein the measuring activity is made in less than 10 seconds relative to when the activity is measured. 4. A method according to claim 1 wherein said intervention comprises an application of a pharmacological agent. 5. A method according to claim 1 wherein said intervention comprises an application of a therapeutic method. 6. A method according to claim 1 wherein said diagnosing is made while an instrument used for measurement remains positioned about said subject. 7. A method according to claim 1 wherein said method further comprises selecting one or more of internal voxels corresponding to a region of interest for said subject and using said selected internal voxels to make one or more diagnoses. 8. A method according to claim 7 wherein said measuring is made using an apparatus capable of taking measurements from one or more of said internal voxels without substantial contamination of said measurements by activity from regions intervening between said internal voxels and location where said measurement apparatus collects the data. 9. A method according to claim 7 wherein said measuring is made from at least 100 separate internal voxels at a rate of at least once every five seconds. 10. A method according to claim 7 wherein said measuring is made from a set of separate internal voxels corresponding to a scan volume including the entire brain. 11. A method according to claim 7 wherein said measuring is made from at least 100 separate internal voxels and wherein said internal voxels have a total three-dimensional volume of 5×5×5 cm or less. 12. A method according to claim 7 wherein said measuring is made from at least 100 separate internal voxels and wherein said internal voxels have a total three-dimensional volume of 1×1×1 cm or less. 13. A method according to claim 7 wherein the region of interest is selected from the group consisting of subthalamic nucleus, substantia nigra, thalamic nucleus VA ventro anterior, nucleus accumbens, thalamic nucleus VL ventrolateral, globus pallidus internus, pulvinar nucleus, thalamic nucleus VP, ... | - | A61B005/00 A61B005/055
US20130267829 | A1 | 2013-10-10 | APPARATUS FOR CT-MRI AND NUCLEAR HYBRID IMAGING, CROSS CALIBRATION, AND PERFORMANCE ASSESSMENT | 2011-12-15 | A multiple modality imaging system (10) includes a MR scanner (12) which defines an MR imaging region (18), a nuclear imaging scanner (26) which defines a nuclear imaging region (34), an CT scanner (36) which defines an CT imaging region (42). Each scanner (12, 26, 36) having a longitudinal axis along which a common patient support (46) moves linearly through the MR, nuclear, and CT imaging regions (18, 34, 42). A marker (130, 140, 150), for use with the system (10), includes a radio-isotope marker (132) which is imageable by the nuclear imaging scanner (26) and the CT scanner (36) surrounded by a flexible silicone MR marker (134) which is imageable by the MR scanner (12) and the CT scanner (36). A calibration phantom (162), for use with the image scanner (10), includes a plurality of the markers (130, 140, 150) supported by a common frame having a known and predictable geometry. | 1. A multiple modality imaging system, comprising: a magnetic resonance (MR) scanner which defines an MR imaging region which receives a subject along an MR longitudinal axis;a nuclear imaging scanner which defines a nuclear imaging region which receives the subject along a nuclear longitudinal axis, the nuclear longitudinal axis being aligned with the MR longitudinal axis;an computed tomography (CT) scanner which defines an CT imaging region which receives the subject along an CT longitudinal axis, the CT longitudinal axis being aligned with the MR and nuclear longitudinal axes; anda common patient support which moves linearly through the MR, nuclear, and CT imaging regions. 2. The multiple modality imaging system according to claim 1, further including at least one marker including: a radio-isotope marker which is imageable by the nuclear imaging scanner and the computed tomography (CT) scanner;a magnetic resonance (MR) marker which is imageable by the MR scanner and the CT scanner, the MR marker being composed of a flexible material which surrounds the radio-isotope marker; anda housing which supports the MR and radio-isotope markers. 3. A marker useable with the multiple modality imaging system of claim 1, the marker comprising: a radio-isotope marker which is imageable by a nuclear imaging system and a computed tomography (CT) scanner;a magnetic resonance (MR) marker which is imageable by a magnetic resonance scanner and the CT scanner, the MR marker being composed of a flexible material which surrounds the radio-isotope marker;a rigid housing which supports and surrounds the MR marker. 4. The marker of claim 2, wherein a centroid of the radio-isotope marker a centroid of the MR marker have a fixed geometric relationship therebetween. 5. The marker according to Claim 2, wherein the MR marker is a silicone rubber and the radio-isotope marker which is at least one of a solid radioisotope and a liquid encapsulated radio-isotope. 6. The marker according to claim 2, wherein the MR marker is a silicone rubber and the radio-isotope marker is at least one of a solid powder or liquid which is a substantially uniformly dispersed throughout the silicone rubber. 7. A calibration phantom or use with a multiple modality diagnostic image scanner, comprising: a plurality of markers according to claim 2 supported by a common frame having a known and predictable geometry. 8. The calibration phantom according to claim 7, wherein the markers are arranged in at least one pattern of lines with varying widths, spacings, and orientations. 9. The calibration phantom according to claim 7, further including: a structure which causes the markers to move relative to each other in a manner that simulates cyclic physiological motion. 10. The multiple modality imaging system according to claim 7, wherein the calibration phantom fixated to the patient support to be moved into and imaged in each of the MR, nuclear, and CT imaging regions; and further including: a ca... | KONINKLIJKE PHILIPS ELECTRONICS N.V. | A61B005/00
US08543198 | B2 | 2013-09-24 | Method and apparatus for detecting and discriminating tachycardia | 2010-04-28 | A medical device and associated method for discriminating cardiac events includes determining whether a first match score is within a first match zone having a first correlation with a non-treatable cardiac event, a second match zone having a second correlation with the non-treatable cardiac event less than the first correlation with the non-treatable event, a third match zone having a first correlation with a treatable cardiac event, and a fourth match zone having a second correlation with the treatable cardiac event greater than the first correlation with the treatable cardiac event. A determination is made as to whether a second match score and a third match score are within the first match zone, the second match zone, the third match zone and the fourth match zone to generate a first adjusting factor, and cardiac event evidence is accumulated in response to the first adjusting factor for discriminating cardiac events. | 1. A method of discriminating cardiac events, comprising: sensing cardiac signals along a first sensing vector and a second sensing vector different from the first sensing vector;determining a first match score corresponding to a first cardiac signal sensed along the first sensing vector;determining whether the first match score is within a first match zone having a first correlation with a non-treatable cardiac event, a second match zone having a second correlation with the non-treatable cardiac event less than the first correlation with the non-treatable event, a third match zone having a first correlation with a treatable cardiac event, and a fourth match zone having a second correlation with the treatable cardiac event greater than the first correlation with the treatable cardiac event;determining, in response to the first match score being within one of the second match zone and the third match zone, a second match score corresponding to a second cardiac signal sensed along the first sensing vector and a third match score corresponding to a third cardiac signal sensed along the second sensing vector;determining whether the second match score and the third match score are within the first match zone, the second match zone, the third match zone and the fourth match zone to generate a first adjusting factor;accumulating cardiac event evidence in response to the first adjusting factor; anddiscriminating cardiac events in response to the accumulated cardiac evidence. 2. The method of claim 1, wherein the first sensing vector corresponds to a far field sensing vector and the second sensing vector corresponds to a near field sensing vector. 3. The method of claim 1, further comprising determining whether the first cardiac signal is an event onset beat, wherein both the second cardiac signal and the third cardiac signal precede the first cardiac signal in response to the first cardiac signal being an event onset beat. 4. The method of claim 1, wherein accumulating cardiac event evidence comprises performing one of increasing and decreasing an event counter in response to determining whether the second match score and the third match score are within the first match zone, the second match zone, the third match zone and the fourth match zone. 5. The method of claim 4, wherein accumulating cardiac event evidence comprises: increasing the event counter by a first value in response to both the second match score and the third match score being within the fourth match zone; andincreasing the event counter by a second value less than the first value in response to at least one of the second match score and the third match score not being within the fourth match zone. 6. The method of claim 5, wherein the first sensing vector corresponds to a far field sensing vector and the second sensing vector corresponds to a near field sensing vector, and wherein the treatable cardiac event corresponds to a ventricular tachycardia and the non-treatable cardiac eve... | Medtronic, Inc. | A61B005/04
US08527069 | B2 | 2013-09-03 | Sternal closure wire for sensing and therapeutic energy delivery | 2011-05-10 | An embodiment includes a sensor coupled to a sternal closure wire. The sternal closure wire holds two sternum portions of a patient adjacent to one another and the first sensor senses a biological signal of the patient. An embodiment includes a current source coupled to a sternal closure wire. The sternal closure wire holds two sternum portions of a patient adjacent to one another, and the current source delivers an electrical current to the patient via the sternal closure wire. Other embodiments are described herein. | 1. A system comprising: a sternal closure wire; anda first sensor to slidably couple to the sternal closure wire to provide a user with a plurality of final installation locations for the first sensor along the sternal closure wire;wherein in a first mode (a) the sternal closure wire physically couples to the first sensor, (b) the sternal closure wire holds two sternum portions of a patient adjacent to one another, (c) the first sensor senses a first biological signal of the patient, (d) the first sensor processes the first biological signal to generate a processed signal, and (e) the first sensor transmits the processed signal to the user. 2. The system of claim 1, further comprising a current source, wherein in the first mode the current source delivers an electrical current to the sternal closure wire. 3. The system of claim 1, further comprising a current source, wherein in the first mode: the current source delivers an electrical current to the sternal closure wire and generates a corresponding impedance change for the sternal closure wire; and the first sensor senses the first biological signal based on the impedance change. 4. The system of claim 1, wherein the first biological signal is chosen the from the group consisting of ECG, cardiac output, stroke volume, temperature, pH, oxygen saturation, heart rate, and respiration. 5. The system of claim 1, wherein: the sternal closure wire includes a first portion covered by a first outer insulation covering and a second portion covered by a second insulation covering; andthe first and second insulations coverings are both configured to be selectively removed from the sternal closure wire by the user. 6. The system of claim 1, wherein: the sternal closure wire is selected from the group consisting of a wire suture and a staple; andthe sensor includes one of a processor and a signal filter. 7. The system of claim 1, further comprising a second sensor to couple to the sternal closure wire; wherein in the first mode the second sensor senses the first biological signal of the patient, and the processed signal is based on the first and second sensors each sensing the first biological signal of the patient. 8. The system of claim 1, comprising a first electrode that includes the sternal closure wire; wherein (a) the first biological signal is chosen from the group consisting of ECG and heart rate, and (b) in the first mode the first sensor senses the first biological signal of the patient based on the first electrode. 9. The system of claim 1, comprising a first electrode that includes the sternal closure wire and a second electrode selected from the group comprising an external surface electrode that is external to the patient and an internal electrode that is internal within the patient; wherein the first sensor senses the first biological signal based on the first and second electrodes. 10. The system of claim 1, wherein in the first mode the sternal closure wire directly connects to the ... | Texas Heart Institute | A61N001/00 A61B005/04
US08538510 | B2 | 2013-09-17 | Apparatus and method for identifying myocardial ischemia using analysis of high frequency QRS potentials | 2007-08-02 | Detecting cardiac ischemia by detecting local changes in high frequency ECG parameters. Local changes may be, for example, local reduction in RMS of high frequency components, for example, during a stress test. | 1. A method for analyzing ECG signals, comprising: (a) providing at least one ECG signal recorded from a body;(b) having a computer determine the value of at least one time-varying parameter of a high frequency band of said ECG signal; and(c) having a computer generate an alert responsive to a decision algorithm comprising a set of rules involving a combination of:an instant variation of the time-varying parameter value during a test, wherein said instant variation is a change in the parameter value in comparison to the parameter value at a short time before; anda physiological analysis of a low-frequency component of said ECG signal, producing at least one physiological consideration,wherein said alert comprises indicating ischemia. 2. A method according to claim 1, wherein said time-varying parameter is an amplitude related parameter. 3. A method according to claim 1, wherein said instant variation is a change compared to a value under similar conditions at a different time. 4. A method according to claim 1, wherein said test comprises a stress test. 5. A method according to claim 4, wherein said instant variation is a change relative to a maximum stress condition. 6. A method according to claim 1, wherein said test comprises a monitoring event. 7. A method according to claim 1, wherein said test comprises a treatment event. 8. A method according to claim 1, wherein said test comprises a monitoring of at least 1 hour. 9. A method according to claim 1, wherein said test comprises a monitoring of at least 2 hours. 10. A method according to claim 1, wherein generating an alert comprises performing an additional test. 11. A method according to claim 1, wherein said at least one additional physiological consideration comprises an absolute change in a high frequency time-varying parameter. 12. A method according to claim 1, wherein the ECG signal is sampled from a plurality of leads. 13. A method according to claim 12, wherein a lead with a high level of noise is discarded from the diagnosis. 14. A method according to claim 12, wherein an ischemia diagnosis depends on the analysis results of multiple leads. 15. A method according to claim 14, wherein a lead value is weighted according to its noise level. 16. A method according to claim 1, in which the short time is 10 seconds to 5 minutes. 17. A method according to claim 1, in which the short time is 1 minute to 5 minutes. 18. A method according to claim 1, in which the short time is 5 minutes or less. 19. A method according to claim 1, wherein said at least one physiological consideration is one of a group comprising: QRS duration of at least one QRS complex;level of an ST segment of at least one QRST complex;presence of an up-sloping ST segment in at least one QRS complex;presence of a down-sloping ST segment in at least one QRS complex;presence of a horizontal ST segment in at least one QRS complex;QT interval duration in at least one QRS complex;QTc interval duration in at least... | BSP Biological Signal Processing Ltd. | A61B005/04
US08568694 | B2 | 2013-10-29 | Nanoparticulate probe for in vivo monitoring of tissue oxygenation | 2010-01-15 | A new class of micro- and nano-particulate paramagnetic spin probes especially useful for magnetic resonance imaging techniques, including electron paramagnetic resonance (EPR) and magnetic resonance imaging (MRI). The probes are lithium phthalocyanine derivative compounds. Also provided are suspensions and emulsions comprising lithium phthalocyanine derivative probes. Also provided are noninvasive methods for measuring noninvasive methods of measuring oxygen concentration, oxygen partial pressure, oxygen metabolism, and nitric oxide concentration in a specific tissue, organ, or cell in vivo or in vitro. | 1. A particulate probe or a radical thereof of formula 3:wherein R is selected from the group consisting of O(CH2)nCH3, S(CH2)nCH3, O(CH2)nCH2OH, O(CH2)nCH2NH2, O(CH2)nCH2SH, and combinations thereof; and,wherein n is from 1 to 6. 2. The particulate probe of claim 1, wherein the particulate probe is a nanoparticulate probe or a microparticulate probe. 3. The particulate probe of claim 2, wherein the particulate probe has a size of up to 10 microns. 4. The particulate probe of claim 3, wherein the particulate probe has a size of from 0.22 microns to 10 microns. 5. The particulate probe of claim 3, wherein the particulate probe has a size of less than 0.22 microns. 6. The particulate probe of claim 1, wherein the particulate probe has been derivatized to be a magnetic resonance imaging (MRI) probe. 7. The particulate probe of claim 1, wherein the particulate probe has been derivatized to be an electron spin resonance (ESR) probe. 8. The particulate probe of claim 1, wherein the particulate probe has been derivatized to be an electron paramagnetic resonance (EPR) probe. 9. The particulate probe of claim 1, wherein the particulate probe has been derivatized to be an electron paramagnetic resonance imaging (EPRI) probe. 10. The particulate probe of claim 1, wherein the particulate probe has been derivatized to be a proton electron double resonance imaging (PEDRI) probe. 11. A method of measuring oxygen concentration, oxygen partial pressure, or oxygen metabolism in a specific tissue or organ in a subject, the method comprising the steps of: (a) administering at least one particulate probe according to claim 1 to the subject; and(b) applying a magnetic resonance (MR) spectroscopy or imaging technique for measuring 02 concentration in tissues or organs of the subject. 12. The method of claim 11, wherein the MR technique is selected from the group consisting of MRI, ESR, EPR, ERPI, and PEDRI. 13. The method of claim 11, wherein the particulate probe is delivered to the subject intravenously, as a suspension or emulsion. 14. The method of claim 11, wherein the particulate probe is implanted in the tissue or organ of interest. 15. The method of claim 11, wherein the particulate probe is attached to a peptide or glycoconjugate that has specific affinity for cell surface markers, wherein the particulate probe acts as a cell migration marker. 16. The method of claim 11, wherein the particulate probe is attached to an antibody, wherein the antibody has an affinity to cell surface proteins that lead as markers of cell migration, cell division, and cell death. 17. The method of claim 11, wherein the particulate probe remains in the subject for at least 180 days. 18. The method of claim 11, wherein the particulate probe is internalized in live cells, for the study of intracellular oxygenation, cellular hypoxia, cellular hyperoxia, cell division, cellular migration, or metastatis. 19. The method of claim 11, wherein the particulate probe is utili... | The Ohio State University Research Foundation | A61B005/055 C07B047/00 C07D487/22
US08571637 | B2 | 2013-10-29 | Patella tracking method and apparatus for use in surgical navigation | 2009-01-21 | An apparatus for use in tracking movement of a patella through a range of motion during a surgical navigation procedure, comprising a frame fixed in relation to the patella, a patella trial component associated with the frame for fixing the frame relative to the patella, and a reference array configured to attach to the frame, the reference array having first, second and third markers, the first, second and third markers being detectable by a surgical navigation system when exposed to a measurement field of the surgical navigation system. | 1. A surgical navigation system for tracking movement of a patella as a leg is moved through a range of motion during a surgical procedure, comprising: a frame having a first surface spaced apart from and at least partially parallel to a second surface, wherein the first and second surfaces are bridged by a third surface at a first end of the frame, wherein the first, second and third surfaces together cooperate to define a substantially C-shaped space that is adapted to receive and at least partially encase the patella during the surgical procedure, and wherein at least one of the first, second and third surfaces is configured to directly contact the patella; anda reference array extending from one of the first and second surfaces of the frame, the reference array having first, second and third markers detectable by the surgical navigation system when exposed to a measurement field thereof; andwherein the surgical navigation system is configured to detect a path traveled by the patella by determining the relative location of the reference array as the leg is moved through a range of motion. 2. The surgical navigation system of claim 1, further comprising a monitor for displaying an image of the path traveled by the patella, the image further being configured to display a femoral-tibial mechanical axis. 3. The surgical navigation system of claim 1, wherein the surgical navigation system is configured to detect the path traveled by the patella by determining the relative location of the reference array as the leg is moved between flexion and extension. 4. The surgical navigation system of claim 1, further comprising a patella trial component associated with the frame. 5. The surgical navigation system of claim 4, wherein the frame includes a series of openings for forming holes in the patella. 6. The surgical navigation system of claim 4, wherein the patella trial component includes a series of prongs adapted to fit into the formed holes and to retain the patella against the frame. 7. The surgical navigation system of claim 6, wherein the formed holes are configured to accommodate a patella implant upon removal of the patella trial component from the patella. | Biomet Manufacturing, LLC | A61B005/11 A61B005/05
US08543185 | B2 | 2013-09-24 | Activity monitoring systems and methods of operating same | 2013-02-14 | The present inventions, in one aspect, is an activity monitoring system comprising a fixture having size/shape adapted to couple to a location on the user's body and a particular signature; and a portable monitoring device adapted to detect the fixture's particular signature. The monitoring device includes a housing that is adapted to engage the fixture; an activity sensor, disposed in the housing, to detect activity of the user and to generate data which is representative of the activity of the user; and processing circuitry, disposed in the housing, to calculate an activity-related quantity of the user, wherein the processing circuitry determines the monitoring device is engaging the fixture by detecting the fixture's particular signature and calculates the activity-related quantity. | 1. An activity monitoring system comprising: a plurality of fixtures, wherein each fixture includes a physical size and shape that is adapted to couple to an associated location on the body of the user;a portable monitoring device adapted to separately and physically engage each fixture of the plurality of fixtures, the portable monitoring device including: a housing to separately and physically engage each fixture;an activity sensor, disposed in the housing, to detect activity of the user and, in response thereto, to generate data which is representative of the activity of the user; andprocessing circuitry, disposed in the housing and coupled to the activity sensor, to calculate one or more activity-related quantities of the user using the data which is representative of the activity of the user, wherein the processing circuitry: automatically determines a particular fixture of the plurality of fixtures is physically engaging the portable monitoring device, andcalculates at least one activity-related quantity of the user which is associated with the particular fixture. 2. The activity monitoring system of claim 1 wherein: at least one fixture of the plurality of fixtures includes an associated signature, andthe processing circuitry automatically determines the portable monitoring device is engaging the at least one fixture based on detecting the signature associated with the at least one fixture. 3. The activity monitoring system of claim 2 wherein the processing circuitry of the portable monitoring device, in response to detecting the signature associated with the at least one fixture, calculates the at least one activity-related quantity of the user using data from the activity sensor. 4. The activity monitoring system of claim 2 wherein the signature associated with the at least one fixture is generated via one or more buttons, electrical contacts and/or proximity sensors. 5. The activity monitoring system of claim 2 wherein the signature associated with the at least one fixture is generated via one or more RF beacons or transmitters. 6. The activity monitoring system of claim 2 wherein the signature associated with the at least one fixture is generated magnetically. 7. The activity monitoring system of claim 1 wherein the plurality of fixtures includes a sleep fixture and wherein the at least one activity-related quantity of the user corresponds to one or more sleep metrics. 8. The activity monitoring system of claim 7 wherein the one or more sleep metrics includes (i) an amount of time asleep, (ii) onset, duration, and/or number of awakenings while attempting to sleep, (iii) a time spent in various stages of sleep, (iv) sleep latency, and/or (v) sleep efficiency. 9. The activity monitoring system of claim 1 wherein the plurality of fixtures includes a swim fixture and wherein the at least one activity-related quantity of the user corresponds to one or more swimming metrics. 10. The activity monitoring system of claim 9 wherein the ... | Fitbit, Inc. | A61B005/04
US08522618 | B1 | 2013-09-03 | Disposable manometer for use with magnetic resonance imaging | 2011-10-10 | A disposable manometer includes a chamber connectable to a source of respiratory gases via a patient breathing valve and a passageway. A pointer is rotatably disposed with respect to a dial to indicate pressure within the chamber. The pointer has an actuator stem with a spiral-shaped protrusion coupled to a groove within an opening of a stem coupling attached at the center of a diaphragm forming one wall of the chamber. Responsive to pressure entering the chamber, the diaphragm reciprocates against the force of a biasing non-magnetic resilient member moving the stem coupling with respect to the actuator stem of the pointer so that the interaction between the spiral-shaped protrusion and the groove causes rotation of the pointer to indicate the pressure within the chamber. The disposable manometer is useful with any source of respiratory gasses and in the vicinity of any strong magnetic field. | 1. A disposable manometer for sensing and displaying air pressure in a vicinity of a Magnetic Resonance Imaging System, the disposable manometer comprising: a) a housing having a first chamber and a second chamber separated by a movable wall, said movable wall carrying a stem coupling having at a first end, a stem coupling opening with an outwardly extending groove and having a distal surface engaging a non-ferromagnetic resilient member within said second chamber;b) said first chamber being closed by a cap having pressure indicating indicia thereon, and said cap having a pointer mechanism rotatably mounted thereon and including a pointer alignable with said indicia to indicate pressure in said first chamber, said pointer mechanism including an actuator stem having a spiral-shaped projection thereon, said actuator stem inserted into said stem coupling opening with said spiral-shaped projection engaged within said groove, whereby reciprocations of said stem coupling translate to rotations of said pointer;c) said first chamber being fluidly connected to a patient breathing system and said second chamber being vented to atmosphere;d) whereby air pressure from the patient breathing system is sensed in said first chamber causing said movable wall to move against force of said non-ferromagnetic resilient member, said pointer thereby rotating into alignment with an indicia representative of pressure in said first chamber. 2. The disposable manometer of claim 1, wherein said movable wall is a diaphragm. 3. The disposable manometer of claim 1, wherein said pointer is located within said first chamber. 4. The disposable manometer of claim 3, wherein said cap is transparent except for said pressure indicating indicia. 5. The disposable manometer of claim 1, wherein said manometer is disposable. 6. The disposable manometer of claim 1, wherein all components of said manometer are made from non-ferromagnetic materials. 7. The disposable manometer of claim 1, wherein the non-ferromagnetic resilient member is made from a non-ferromagnetic material selected from the group consisting of plastic, brass and phosphor bronze. 8. A disposable manometer for sensing and displaying pressure in a patient airway, the disposable manometer comprising: a) a housing having an first chamber and a second chamber separated by a movable wall, said movable wall carrying a stem coupling having an opening with an outwardly extending groove at a first end and a surface engaging a non-ferromagnetic resilient member at a distal end and within said second chamber;b) said first chamber being closed by a cap having pressure indicating indicia thereon, and said cap having a pointer mechanism rotatably mounted thereon and including a pointer alignable with said indicia to indicate pressure in said first chamber, said pointer mechanism including an actuator stem having a spiral-shaped projection thereon, said actuator stem inserted into said stem coupling opening with said spiral-shaped... | Mercury Enterprises, Inc. | G01L007/00 A61B005/02
US08828681 | B2 | 2014-09-09 | Host cells with artificial endosymbionts | 2013-03-15 | The present invention is directed generally to eukaryotic cells comprising single-celled organisms that are introduced into the eukaryotic cell through human intervention and which transfer to daughter cells of the eukaryotic cell through at least five cell divisions, and methods of introducing such single-celled organisms into eukaryotic cells. The invention also provides methods of using such eukaryotic cells. The invention further provides single-celled organisms that introduce a phenotype to eukaryotic cells that is maintained in daughter cells. The invention additionally provides eukaryotic cells containing magnetotactic bacteria. | 1. A method of detecting a eukaryotic cell, comprising magnetically imaging a eukaryotic cell containing at least one magnetotactic bacterium, wherein the eukaryotic cell is capable of undergoing at least three cell divisions and wherein the magnetotactic bacterium is capable of being transferred to daughter cells of the eukaryotic cell through at least three cell divisions. 2. The method according to claim 1, wherein the eukaryotic cell is contained within an animal. 3. The method according to claim 2, wherein the animal is a mammal. 4. The method according to claim 3, wherein the mammal is murine. 5. The method according to claim 3, wherein the mammal is human. 6. The method according to claim 3, wherein the eukaryotic cell is a cancer cell. 7. The method according to claim 6, wherein the mammal has been treated with a potential anti-tumor agent. 8. The method according to claim 3, wherein the eukaryotic cell is or was derived from an IPS cell. 9. A method of magnetically manipulating a eukaryotic cell, comprising magnetically localizing a eukaryotic cell containing at least one magnetotactic bacteria, wherein the eukaryotic cell is capable of undergoing at least three cell divisions and wherein the magnetotactic bacterium is capable of being transferred to daughter cells of the eukaryotic cell through at least three cell divisions. 10. The method according to claim 9, wherein the eukaryotic cell is contained in an animal. 11. The method according to claim 10, wherein the animal is a mammal. 12. The method according to claim 11, wherein the animal is murine. 13. The method according to claim 11, wherein the animal is human. 14. The method according to claim 11, wherein the eukaryotic cell is localized to a tumor. 15. A method of damaging a eukaryotic cell, comprising subjecting a eukaryotic cell to an alternating magnetic field or a spinning magnetic field, wherein the eukaryotic cell contains at least one magnetotactic bacterium, wherein the eukaryotic cell is capable of undergoing at least three cell divisions and wherein the magnetotactic bacterium is capable of being transferred to daughter cells of the eukaryotic cell through at least three cell divisions. 16. The method according to claim 15, wherein the eukaryotic cell is contained in an animal. 17. The method according to claim 16, wherein the animal is a mammal. 18. The method according to claim 17, wherein the mammal is murine. 19. The method according to claim 17, wherein the mammal is human. 20. The method according to claim 17, wherein the eukaryotic cell is a cancer cell or has been targeted to a tumor. 21. The method according to claim 2, wherein the eukaryotic cell has been introduced into an animal. 22. The method according to claim 21, wherein the animal is a mammal. 23. The method according to claim 22, wherein the mammal is murine. 24. The method according to claim 22, wherein the mammal is human. 25. The method according to claim 10, wherein the euka... | Bell Biosystems, Inc. | C12Q001/02 A61K049/18 A61N002/12 A61B005/05 B82Y005/00 B82Y015/00
US08764674 | B2 | 2014-07-01 | Heart sound monitoring of pulmonary hypertension | 2013-03-06 | A medical device system and method that includes receiving an A2 heart sound signal from a first external acoustic sensor, receiving a P2 heart sound signal from a second external acoustic sensor, determining at least one A2 heart sound signal parameter from the A2 heart sound signal, determining at least one P2 heart sound signal parameter from the P2 heart sound signal, and based on the at least one P2 heart sound signal parameter, estimating pulmonary arterial pressure. | 1. A method comprising: receiving an A2 heart sound signal from a first external acoustic sensor;receiving a P2 heart sound signal from a second external acoustic sensor;determining at least one A2 heart sound signal parameter from the A2 heart sound signal;determining at least one P2 heart sound signal parameter from the P2 heart sound signal;based on the at least one P2 heart sound signal parameter, estimating pulmonary arterial pressure;receiving a pulmonary pressure signal from a pressure catheter; andcalibrating the at least one P2 heart sound signal parameter with the pulmonary pressure signal. 2. The method of claim 1, further comprising: comparing the at least one A2 heart sound signal parameter and the at least one P2 heart sound signal parameter; anddetermining an indication of pulmonary hypertension based on the comparison. 3. The method of claim 1, further comprising: receiving an arterial blood pressure signal from an external blood pressure monitor; andassociating the at least one A2 heart sound signal parameter with the arterial blood pressure signal. 4. The method of claim 1, further comprising: determining a post QRS window; andidentifying the P2 heart sound signal occurring within the post QRS window. 5. The method of claim 4, further comprising; determining one of a time of day and a patient activity level; andactivating the first external acoustic sensor and the second external acoustic sensor in response to the determined one of a time of day and a patient activity level. 6. The method of claim 1, further comprising, in response to an indication of pulmonary hypertension, generating a third set of therapy parameters. 7. The method of claim 1, wherein the first external acoustic sensor is oriented to receive the A2 heart sound signal and the second external acoustic sensor is oriented to receive the P2 heart sound signal. 8. A method comprising: receiving an A2 heart sound signal from a first external acoustic sensor;receiving a P2 heart sound signal from a second external acoustic sensor;determining at least one A2 heart sound signal parameter from the A2 heart sound signal;determining at least one P2 heart sound signal parameter from the P2 heart sound signal;based on the at least one P2 heart sound signal parameter, estimating pulmonary arterial pressure;determining whether an amplitude of the P2 heart sound signal is greater than a predetermined threshold;comparing the P2 heart sound signal and a predetermined heart failure signature; anddetermining pulmonary hypertension induced heart failure progression in response to the comparing. 9. The method of claim 8, further comprising analyzing a split between A2 heart sound and a P2 heart sound in an S2 heart sound. 10. A medical device system comprising: a first external acoustic sensor configured to receive an A2 heart sound signal;a second external acoustic sensor configured to receive a P2 heart sound signal;a processor configured to:determine at least one A2 heart... | Medtronic, Inc. | A61B005/02
US08554312 | B2 | 2013-10-08 | Interference mitigation in biometric measurements | 2011-12-13 | A disclosed apparatus includes a first signal line configured to couple signals from a first electrode to a signal detection circuitry for measurement of biometric signals sensed by the first electrode; a second signal line configured to couple signals from a second electrode, which is different from the first electrode, to the signal detection circuitry for measurement of biometric signals sensed by the second electrode; and a coupling circuitry configured to selectively couple the first signal line and the second signal line to a common electrical potential so as to equalize electrical potential difference between the first electrode and the second electrode. | 1. An apparatus comprising: a first signal line configured to couple signals from a first electrode to a signal detection circuitry for measurement of biometric signals sensed by the first electrode;a second signal line configured to couple a reference signal to a second input of the signal detection circuitry; anda coupling circuitry configured to selectively couple the first signal line and the second signal line to a common electrical potential, and to thereby cause a change in an electric potential of the first electrode and reduction in electrical potential difference between the first signal line and the second signal line, wherein the selective coupling of the coupling circuitry is synchronized with a clock signal controlling sampling instants of an analog-to-digital converter of the apparatus such that the selective coupling is performed between consecutive sampling instants of an analog-to-digital converter without performing selective coupling during sampling instants of the analog-to-digital converter. 2. The apparatus of claim 1, wherein the second signal line is connected to a ground or to a second electrode, different from the first electrode. 3. The apparatus of claim 1, wherein the coupling circuitry is configured to equalize the electrical potential difference between the first signal line and the second signal line. 4. The apparatus of claim 1, wherein the coupling circuitry comprises at least one switch coupling, when closed, the first signal line and the second signal line to the common electrical potential, and wherein the at least one switch is responsive to at least one external control signal. 5. The apparatus of claim 1, wherein the coupling circuit is configured to couple the first signal line and the second signal line to a common electrical potential by creating a short circuit between a first input terminal and a second input terminal. 6. The apparatus of claim 1, wherein the coupling circuitry comprises a first switch configured to couple the first signal line to a common electrical potential and a second switch configured to couple the second signal line to the common electrical potential. 7. The apparatus of claim 6, wherein the first switch and the second switch are arranged in series between the first signal line and the signal line and wherein a reference voltage defining the common electrical potential is applied to a signal path between the first switch and the second switch. 8. The apparatus of claim 1 wherein the frequency of a control signal controlling the coupling circuitry is higher than a highest frequency component of the measured biometric signal. 9. The apparatus of claim 1, wherein selective coupling is affected during a latter half of a time interval between consecutive sampling instants of an analog-to-digital converter. 10. The apparatus of claim 1, wherein a control signal controlling the coupling circuitry has the same frequency as a sampling frequency of the analog-to-digital converte... | Polar Electro Oy | A61B005/0402 A61B005/04
US08548578 | B2 | 2013-10-01 | Living body state monitor apparatus | 2011-10-13 | A living body state monitor apparatus includes: a living body information acquisition device to acquire living body information containing an electrocardiography waveform and a pulse waveform from a user; an irregular heartbeat detection section to detect an irregular heartbeat from the electrocardiography waveform; and a pulse wave feature quantity extraction section to extract a pulse wave feature quantity from a pulse wave corresponding to the irregular heartbeat. Further, a living body state determination section is included to determine a danger degree on user's living body state using both of (A) information on kind and/or continued time period of an irregular heartbeat detected by the irregular heartbeat detection section, and (B) a pulse wave feature quantity extracted by the pulse wave feature quantity extraction section, and/or a variation of the extracted pulse wave feature quantity. | 1. A living body state monitor apparatus comprising: a living body information acquisition device to acquire living body information containing an electrocardiography waveform and a pulse waveform with respect to a living body of a user;an irregular heartbeat detection section to detect an irregular heartbeat from the electrocardiography waveform;a pulse wave feature quantity extraction section to extract a pulse wave feature quantity from a pulse wave corresponding to the irregular heartbeat;a living body state determination section to determine a danger degree on living body state of the user using both first information and second information, the first information being at least one of information on kind of an irregular heartbeat detected by the irregular heartbeat detection section and information on time of the irregular heartbeat,the second information being at least one of a pulse wave feature quantity extracted by the pulse wave feature quantity extraction section, and a variation of the extracted pulse wave feature quantity; anda living body information storage device to store an irregular heartbeat and a pulse wave feature quantity,wherein the living body state determination section determines a danger degree on living body state using a contrast result between (i) a pulse wave feature quantity, which is within a past predetermined time period and stored by the living body information storage device, and (ii) a pulse wave feature quantity extracted by the pulse wave feature quantity extraction section. 2. The living body state monitor apparatus according to claim 1, wherein the pulse wave feature quantity includes at least one of: (i) a maximum value in the pulse wave of one peak corresponding to the irregular heartbeat;(ii) a minimum value in the pulse wave of one peak corresponding to the irregular heartbeat;(iii) an amplitude in the pulse wave of one peak corresponding to the irregular heartbeat;(iv) a rise time in the pulse wave of one peak corresponding to the irregular heartbeat;(v) a time interval in between a first rise of the pulse wave of one peak corresponding to the irregular heartbeat and a second rise preceding the first rise by one peak;(vi) a maximum value in the pulse wave having (a) peaks within a predetermined time period corresponding to the irregular heartbeat, or (b) peaks whose number is a predetermined number corresponding to the irregular heartbeat;(vii) a minimum value in the pulse wave having (a) peaks within a predetermined time period corresponding to the irregular heartbeat, or (b) peaks whose number is a predetermined number corresponding to the irregular heartbeat;(viii) an average amplitude in the pulse wave having (a) peaks within a predetermined time period corresponding to the irregular heartbeat, or (b) peaks whose number is a predetermined number corresponding to the irregular heartbeat;(ix) an average rise time in the pulse wave having (a) peaks within a predetermined time period corresponding t... | DENSO CORPORATION Toyota Jidosha Kabushiki Kaisha Nippon Medical School Foundation | A61B005/00
US09179876 | B2 | 2015-11-10 | Systems and methods for identifying portions of a physiological signal usable for determining physiological information | 2012-04-30 | A patient monitoring system may determine portions of a PPG signal that correspond to artifacts, to a baseline shift that exceeds a threshold, or to a pulse-to-pulse variability that exceeds a threshold. The patient monitoring system may identify a contiguous portion of the PPG signal that does not include the determined portions. The contiguous portion of the PPG signal may be used to determine physiological information. | 1. A method for determining physiological information from a PPG signal, the method comprising: receiving at an input of a pulse oximeter monitor the PPG signal generated by a pulse oximetry sensor;determining, using a pulse oximeter monitor, a presence of an artifact in a first portion of the PPG signal;determining, using the pulse oximeter monitor, a presence of a baseline shift that exceeds a baseline shift threshold in a second portion of the PPG signal;determining, using the pulse oximeter monitor, a pulse-to-pulse variability that exceeds a variability threshold in a third portion of the PPG signal; andidentifying, using the pulse oximeter monitor, a contiguous portion of the PPG signal that does not include the first portion, the second portion, and the third portion, wherein the contiguous portion is at least a minimum length;determining, using the pulse oximeter monitor, the physiological information based on the contiguous portion; andindicating on the pulse oximeter monitor the physiological information. 2. The method of claim 1, further comprising discarding portions of the PPG signal that correspond to the first portion, the second portion, and the third portion. 3. The method of claim 1, further comprising replacing portions of the PPG signal that correspond to the first portion, the second portion, and the third portion with a respective substitute signal. 4. The method of claim 3, wherein replacing portions of the PPG signal comprises substituting an attenuated signal for portions of the PPG signal that correspond to the first portion, the second portion, and the third portion. 5. The method of claim 3, wherein replacing portions of the PPG signal comprises substituting cyclical padding for portions of the PPG signal that correspond to the first portion, the second portion, and the third portion. 6. The method of claim 1, wherein determining the presence of a baseline shift comprises: identifying one or more locations in the PPG signal wherein a PPG baseline signal exceeds the baseline shift threshold; andidentifying the second portion based on the one or more locations and based on a buffer region between the one or more locations. 7. The method of claim 1, wherein determining the pulse-to-pulse variability comprises: determining a mean pulse period associated with the PPG signal; anddetermining the pulse-to-pulse variability based on the mean pulse period. 8. A non-transitory computer-readable storage medium interfaced with a pulse oximeter monitor for use in determining physiological information from a PPG signal received from a pulse oximetry sensor, the non-transitory computer-readable medium having computer program instructions recorded thereon for: determining a presence of an artifact in a first portion of the PPG signal;determining a presence of a baseline shift that exceeds a baseline shift threshold in a second portion of the PPG signal;determining a pulse-to-pulse variability that exceeds a variability threshold... | Nellcor Puritan Bennett Ireland | A61B006/00 A61B005/00 A61B005/08 A61B005/1455 A61B005/0205
US20130245436 | A1 | 2013-09-19 | FETAL MONITORING DEVICE AND METHODS | 2012-12-21 | Described herein are fetal and/or maternal monitoring devices, systems and methods using UWB medical radar. These devices and systems may include a UWB sensor providing high-resolution and reliable simultaneous monitoring of multiple indicators of fetal and/or maternal health, such as fetal heart rate, fetal heart rate variability, fetal respiration, fetal gross body movement, maternal contractions, maternal heart rate, maternal respiration, and other derivative parameters during virtually all stages of pregnancy and during delivery. The sensor allows novel collection of physiological data using a single sensor or multiple sensors to develop individual and aggregate normal motion indices for use in determining when departure from normal motion index is indicative of fetal or maternal distress. | 1. An ultra-wideband (UWB) fetal monitoring system capable of concurrent monitoring of indicators of fetal and maternal health, the system comprising: a sensor configured for receiving and transmission of UWB signal data, the sensor comprising at least one antenna; anda signal processor configured to receive signal data from the sensor and to process the information into a matrix of reflected signals indexed by depth and time, wherein the signal processor is programmed to: determine at least two waveform patterns from the matrix of reflected signals, wherein a first waveform corresponds to a first maternal anatomical structure and a second waveform corresponds to a first fetal anatomical structure;identify the first maternal anatomical structure and the first fetal anatomical structure based on pattern recognition of the first waveform and the second waveform; andextract from the matrix of reflected signals a plurality of indicators of fetal heath and maternal health based on the determination of at least two waveform patterns and the identification of the maternal anatomical structure and the fetal anatomical structure. 2. The system of claim 1, wherein the first maternal anatomical structure is the anterior wall of the maternal uterus and the first fetal anatomical structure is a fetal heart. 3. The system of claim 1, wherein the signal processor is further programmed to determine a third waveform pattern from the matrix of reflected signals, wherein the third waveform corresponds to a second maternal anatomical structure. 4. The system of claim 3, wherein the second anatomical structure is selected from the group consisting of the posterior wall of the maternal uterus and the maternal aorta. 5. The system of claim 4, wherein the signal processor is further programmed to identify the second maternal anatomical structure based on pattern recognition of the third waveform. 6. The system of claim 5, wherein the signal processor is further programmed to extract from the matrix of reflected signals an additional indicator of maternal health based on the determination of the third waveform pattern and the identification of the second maternal anatomical structure. 7. The system of claim 1, wherein the plurality of indicators of fetal heath and maternal health are selected from the group consisting of maternal heart rate, fetal heart rate, maternal uterine contraction rate, maternal respiration rate, and fetal kick rate. 8. The system of claim 7, wherein the signal processor is further programmed to distinguish maternal heart rate from fetal heart rate when the fetal heart rate is near or below the maternal heart rate. 9. The system of claim 1, wherein the sensor comprises an array of antennas. 10. The system of claim 9, wherein the array of antennas is arranged in a 2-dimensional configuration. 11. The system of claim 9, wherein the array of antennas is arranged in a trapezoid configuration. 12. The system of claim 1, wherein the signal pr... | - | A61B005/0205
US20130274585 | A1 | 2013-10-17 | OBJECT INFORMATION ACQUIRING APPARATUS AND METHOD FOR CONTROLLING SAME | 2013-03-15 | Disclosed is a photoacoustic wave diagnosing apparatus including a holding unit that presses and holds an object during imaging; a photoacoustic measuring unit that measures information on the photoacoustic wave of the object pressed by the holding unit; an optical coefficient acquiring unit that acquires an optical coefficient based on the object in the pressed state; and a reconstruction unit that performs image reconstruction based on the information on a photoacoustic wave signal measured by the photoacoustic measuring unit and the optical coefficient acquired by the optical coefficient acquiring unit. | 1. An object information acquiring apparatus, comprising: a holding unit that holds an object;an irradiating unit that irradiates the object with light;a photoacoustic measuring unit that measures a photoacoustic wave generated when the irradiating unit irradiates the object held by the holding unit with the light;an optical coefficient acquiring unit that acquires an optical coefficient of the object; anda processing unit that generates property information inside the object using the photoacoustic wave measured by the photoacoustic measuring unit and the optical coefficient acquired by the optical coefficient acquiring unit, whereinthe optical coefficient acquiring unit acquires the optical coefficient by irradiating the object held by the holding unit with the light. 2. The object information acquiring apparatus according to claim 1, wherein the optical coefficient acquiring unit estimates the optical coefficient based on the photoacoustic wave that is generated when the irradiating unit irradiates the object held by the holding unit with the light and is measured by the photoacoustic measuring unit. 3. The object information acquiring apparatus according to claim 2, wherein the photoacoustic wave used for estimating the optical coefficient by the optical coefficient acquiring unit is measured prior to the measurement of the photoacoustic wave used for generating the property information inside the object. 4. The object information acquiring apparatus according to claim 2, wherein the photoacoustic wave used for estimating the optical coefficient by the optical coefficient acquiring unit is part of the photoacoustic wave measured to be used for generating the property information inside the object. 5. The object information acquiring apparatus according to claim 1, further comprising: a light projector that irradiates the object held by the holding unit with light; anda light receiver that measures the light irradiated from the light projector and passing through the object, whereinthe optical coefficient acquiring unit calculates the optical coefficient based on the light measured by the light receiver. 6. A method for controlling an object information acquiring apparatus having a holding unit that holds an object and an irradiating unit that irradiates the object with light, the method comprising the steps of: measuring a photoacoustic wave generated when the irradiating unit irradiates the object held by the holding unit with the light;acquiring an optical coefficient of the object by irradiating the object held by the holding unit with the light; andgenerating property information inside the object using the photoacoustic wave and the optical coefficient. | CANON KABUSHIKI KAISHA | A61B005/00
US20130274583 | A1 | 2013-10-17 | Electrodes Adapted for Transmitting or Measuring Voltages Through Hair | 2013-04-11 | An electrode that functions alone, in clusters or arrays can be used to measure and/or deliver voltages through skin covered with hair by achieving reliable skin contact. In one form, a composite metal electrode has several raised points capable of passing through hair to contact the skin directly between hairs. Electrode points are distributed evenly over a flat circular or curved base to create a composite electrode or cluster in which all electrode points electrically couple to one another and to an output device. In another form of the invention, each electrode point is connected by a separate conductor wire to a selector that evaluates the signal during use and determines which of the electrode points are to be coupled to an output device. | 1. A non-invasive skin surface electrode apparatus for placement adjacent to a mammalian body surface, said apparatus comprising, a plurality of spaced apart projecting electrodes mounted upon a supporting base,each being located on said supporting base toward so as to be able to engage a skin surface while in use,each electrode has an electrically conductive surface positioned to be able to establish electrical contact with the skin during use,the electrodes being mounted upon said supporting base in at least one cluster or in an array that places the projecting conductive surface of the electrodes in a flat or curved coplanar arrangement such that at least one the electrodes of each cluster or array is adapted to transmit electric current to the body of a mammalian or to contact an area of the skin surface thereof where electrical impulses arising from nerve or muscle contractions can be received by the electrodes, andan electrical conductor wire connected to each electrode for conducting electric current to or from the body. 2. The skin surface electrode apparatus of claim 1 wherein the electrodes each have an elongated shaft and the electrode shafts are arranged in parallel relationship. 3. The apparatus of claim 1 wherein the electrodes are arranged in at least two spaced apart clusters for receiving electrical impulses from different parts of the body of the user to establish a signal differential between the two clusters. 4. The apparatus of claim 1 wherein the electrodes are arranged in an array adapted to cover an area larger than a body area where an electrical signal is likely to arise electrical transmission means connected between the wires and a selector for identifying signals for use from particular electrodes with the array. 5. The apparatus of claim 4 wherein the selector provides a selection of electrodes based on predetermined signal characteristics and cuts out signals from the electrodes that have not been selected. 6. The apparatus of claim 5 wherein the selector circuit is constructed and arranged to select at least a pair of electrode clusters and wherein each cluster produces signals having predetermined characteristics. 7. The apparatus of claim 1 wherein there are a pair of electrode clusters that produce signals that have a signal differential therebetween. 8. The apparatus of claim 1 wherein the sensor electrodes are arranged in an array of sufficient size to encompass at least one signal that arises from nerve impulses or muscle contractions within the body of the user and each of the electrodes is connected to an electrical circuit for identifying electrodes that produce the largest signal-to-noise ratio for selecting a signal-to-noise ratio above a predetermined threshold and cutting off the signals from the remaining electrodes. 9. The apparatus of claim 8 wherein the selector is constructed and arranged to identify for use at least two clusters of different electrodes with a signal differential between t... | - | A61N001/04 A61B005/0492 A61B005/04
US20130253288 | A1 | 2013-09-26 | GUIDE FOR PLACEMENT OF CATHETER INTO BRAIN AND A METHOD OF UTILIZING THE SAME | 2013-04-07 | The subject matter discloses an apparatus for detecting an environment within a body comprising: an apparatus comprising a stylet and a catheter capable of being inserted into the body; a bio-sensing module for detecting a predefined material within the body, upon insertion of the stylet and catheter with close proximity to the predefined material | 1. An apparatus for detecting an environment within a body comprising: an apparatus comprising a stylet and a catheter capable of being inserted into the body;a bio-sensing module for detecting a predefined material within the body, upon insertion of the stylet and catheter with close proximity to the predefined material. 2. The apparatus of claim 1 wherein the bio-sensing module further indicates the presence of the predefined material. 3. The apparatus of claim 1 wherein the indication is provided using electrical connecting element. 4. The apparatus of claim 1 wherein the predefined material is beta-transferrin. 5. The apparatus of claim 1 wherein at least a portion of the bio-sensing module is located within the stylet. 6. The apparatus of claim 1 wherein the bio-sensing module comprises a biosensor, transmitter and an indication unit. 7. The apparatus of claim 1 wherein the bio-sensing module is located in a cavity within the stylet. 8. The apparatus of claim 7, wherein the stylet further comprises one or more apertures for allowing fluid containing the predefined material to enter the stylet cavity. 9. The apparatus of claim 1 wherein the predefined material contacts and activates the bio-sensing module. 10. The apparatus of claim 1 wherein at least a portion of the biosensor is located outside surface of the stylet. 11. A method of inserting a catheter or trocar into a body comprising: a. inserting an apparatus comprising a stylet and catheter into the body;b. detecting a predefined material by a biosensor connected to the apparatus upon close proximity of the apparatus to the predefined material. 12. The method according to claims 11, further comprises a step of transmitting data related to the detection of the predefined material. 13. The method according to claims 11, further comprises a step of activating the biosensor by contact between the biosensor and the predefined material. 14. The method according to claims 11, wherein forcing the biosensor to send electrical current through electrical connecting means to an indicator unit. | - | A61B005/145 A61B008/08 A61B005/00
US08534293 | B2 | 2013-09-17 | Apparatus for aligning needle with port of infusion device | 2008-09-10 | A needle apparatus for aligning a needle with a port of an implantable infusion device includes a needle anchoring portion configured to axially fix the apparatus relative to a needle to be inserted into the port. The needle apparatus further includes a port locating portion fixable relative to the needle anchoring portion. The port locating portion includes a port location signal receiver module for receiving a signal from an implantable infusion device regarding the location of the port of the infusion device. | 1. A needle apparatus for aligning a needle with a port of an implantable infusion device, the needle apparatus comprising: a needle anchoring portion configured to fix the needle apparatus a distance from a distal end of the needle;a port locating portion fixable relative to the needle anchoring portion, the port locating portion comprising a port location signal receiver for receiving a signal from the implantable infusion device regarding a location of the port of the implantable infusion device; anda processor operably coupled to the port location signal receiver, wherein the processor is configured to determine an orientation of the needle relative to the port based on (i) the signal from the implantable infusion device received by the port location signal receiver, (ii) a distance from an axial center of the needle to the port locating portion, and (iii) a distance along a length of the needle from the distal end of the needle to the port locating portion. 2. The needle apparatus of claim 1, wherein the port locating portion is detachable from the needle anchoring portion. 3. The needle apparatus of claim 1 further comprising the needle. 4. The needle apparatus of claim 1, further comprising a display operably coupled to the processor and configured to provide a user of the apparatus information regarding the orientation of the needle relative to the port based on the signal from the implantable infusion device received by the port location signal receiver. 5. The needle apparatus of claim 4, wherein the port locating portion houses the processor and the display. 6. The needle apparatus of claim 1, wherein the processor is further configured to determine a distance from a tip of the needle to the port of the implantable infusion device. 7. A needle apparatus for aligning a needle with a port of an implantable infusion device, the needle apparatus comprising: a needle anchoring portion (i) configured to fix the needle apparatus a distance from a distal end of the needle,(ii) having a proximal end portion, a distal end portion, and a lumen extending through the needle anchoring portion from the proximal end portion to the distal end portion, and(iii) configured such that, when fixed relative to the needle, the lumen of the needle anchoring portion is in fluid communication with a lumen of the needle;a port locating portion fixable relative to the needle anchoring portion, the port locating portion comprising a port location signal receiver for receiving a signal from the implantable infusion device regarding a location of the port of the implantable infusion device; anda processor operably coupled to the port location signal receiver, wherein the processor is configured to determine an orientation of the needle relative to the port based on the signal from the implantable infusion device received by the port location signal receiver, a distance from an axial center of the needle to the port locating portion, and a distance along a lengt... | Medtronic, Inc | A61B019/00 A61B005/05
US08533004 | B1 | 2013-09-10 | Systems and methods for patient communications in conjunction with prescription medications | 2005-11-16 | Systems and methods for providing targeted content to a patient who has received a prescription for medication. The systems and methods generally provide the content prior to the Point of Sale (POS) of the actual prescription allow patients to review the content and possibly act on it prior to actually obtaining the medication. Depending on embodiment, the content may be provided by a pharmacy at or around the time of dispensing or by a physician at or around the time of prescribing. | 1. A system for generating information for a patient at a physician's office the system comprising: a physician's device, said physician's device being in communication with a physician's server forming a physician's network, said physician's network being attached to a network;an electronic prescribing provider computer also attached to said network and capable of receiving information from said physician's network;content requesting software running on at least one of said physician's server or said electronic prescribing provider; andan auxiliary computer located at a position remote from said physician's network and said electronic prescribing computer and connected to said physician's network and said electronic prescribing computer by said network, said auxiliary computer including selection software running thereon;wherein information about said prescription and said patient is entered into said physician's device to generate a prescription for said patient;wherein said physician's device transfers said prescription and patient information to at least one of said physician's server or said electronic prescribing provider with content requesting software running thereon;wherein said content requesting software forms a first data structure including at least a portion of said patient and prescription information and transmits said first data structure to said auxiliary computer via said network;wherein said selection software receives said first data structure and from at least a portion of said first data structure selects content for said patient;wherein said selection software sends a second data structure to a least one of said electronic prescribing provider computer, said physician's server, or said physician's device, said second data structure being indicative of said content;wherein said content is received by at least one of said physician or said patient prior to said patient receiving said prescription. 2. The system of claim 1 wherein said information about said prescription and said patient includes at least one of the following types of information: National Drug Code (NDC); patient's age, patient's gender, patient ID, patient contact information, diagnostic code, physician identifier, or prior patient behavioral data. 3. The system of claim 1 wherein said second data structure indicative of said content is also electronically transmitted to a patient access computer. 4. The system of claim 1 wherein said content is provided to a patient in conjunction with said prescription. 5. A system for providing patient communication comprising: a physician's device, said physician's device being in communication with a physician's server, forming a physician's network, said physician's network being attached to a network;an electronic prescribing provider computer also attached to said network and capable of receiving information from said physician's network;a patient access computer whereby a patient can obtain information, said p... | LDM Group, LLC | G06F019/00 G06F009/45 G06Q010/00 G06G007/58 A61B005/00
US08568440 | B2 | 2013-10-29 | Estimation of pressure at remote site by brachial oscillometric waveform analysis | 2008-06-04 | The present invention relates to a device and a method for estimating central systolic blood pressure based on oscillometric signals from brachial artery by the use of a pressure cuff. | 1. A measuring device for estimating a central arterial blood pressure at a remote site, which includes: (1) means for controlling a pressure change in a cuff during a process of pressurization, decompression or maintenance at a specific pressure value;(2) means for recording and saving oscillometric signals of a pressure in the cuff; and(3) means for analyzing the oscillometric signals of the pressure in the cuff, and for estimating the central arterial blood pressure by real-time analysis of the oscillometric signals of the pressure by performing an equation of estimating the central arterial blood pressure by a known regression formula on the basis of factors (I) systolic blood pressure of pulse volume recording, (II) last phase systolic blood pressure of pulse volume recording, (III) a value of an area below a waveform during systole and an area below a waveform during diastole dividing the area below the waveform during diastole, and (IV) a pressure of reflected wave hiding beneath a waveform of pressure, in which all factors (I) to (IV) are identified or measured from waveforms of the pulse volume recording. 2. The measuring device of claim 1, wherein the means for analyzing the oscillometric signals of the pressure in the cuff calculate the brachium arterial blood pressure value. 3. The measuring device of claim 2, wherein the brachium arterial blood pressure value includes systolic blood pressure, average blood pressure, diastolic blood pressure, and heart rate. 4. The measuring device of claim 1, wherein the central artery is a carotid artery or the ascending aorta. 5. The measuring device of claim 1, wherein the oscillometric signals of the pressure, include the signals in a dynamic oscillometric waveform recorded during a decrease period of the pressure in the cuff and in a static oscillometric waveform recorded when the pressure in the cuff is decreased to a certain degree. | National Yang-Ming University | A61B017/12 A61B005/0205 A61B005/021 A61B005/022 A61B005/0295
US08540655 | B2 | 2013-09-24 | Weight-bearing lower extremity brace | 2010-01-08 | The present disclosure relates, according to some embodiments, to a device and/or system (e.g., redistributing weight away from a subject's foot), which may comprise (a) a platform, (b) at least one vertical support fixed to the platform and extending upwardly from the platform, and (c) at least one cuff (i) configured to surround and releasably grip at least a portion of a subject's leg other than the foot and (ii) mounted (e.g., adjustably) to the at least one vertical support at a vertical position along the at least one vertical support sufficient to suspend a subject's foot in a non-weight-bearing position above the platform during ambulation, wherein the platform, the at least one vertical support, and the at least one cuff together are configured to bear at least the subject's full weight. | 1. A system for redistributing weight away from a subject's foot, the system comprising: a platform; a single vertical support fixed to the platform and extending upwardly from the platform; and at least one cuff (a) configured to surround and releasably grip at least a portion of the subject's leg other than the foot and (b) mounted to the single vertical support at a vertical position along the single vertical support sufficient to suspend the subject's foot in a non-weight-bearing position above the platform during ambulation, wherein the platform, the single vertical support, and the at least one cuff together are configured to bear at least the subject's full weight. 2. A system for redistributing weight away from a subject's foot according to claim 1, wherein the single vertical support comprises a strut positioned relative to the subject's leg on which the system is worn opposite the subject's sagittal plane or opposite the subject's coronal plane. 3. A system for redistributing weight away from a subject's foot according to claim 1, wherein the single vertical support comprises a strut positioned generally behind the subject's leg on which the system is worn. 4. A system for redistributing weight away from a subject's foot according to claim 3, wherein the strut has an S-curve profile. 5. A system for redistributing weight away from a subject's foot according to claim 1, wherein the single vertical support comprises a strut positioned generally outside the subject's leg on which the system is worn. 6. A system for redistributing weight away from a subject's foot according to claim 1, wherein the single vertical support extends distal to the subject's toot. 7. A system for redistributing weight away from a subject's foot according to claim 1, wherein the at least one cuff comprises an anterior shell, an opposing posterior shell, and at least one tension adjustment fastener configured to releasably connect the anterior shell and the posterior shell, wherein the anterior shell and the posterior shell are configured to combine to surround the circumference of the subject's leg. 8. A system for redistributing weight away from a subject's foot according to claim 7, wherein the anterior shell comprises at least one fastener guide positioned across the anterior surface of the anterior shell and configured to receive at least a portion of the at least one tension adjustment fastener. 9. A system for redistributing weight away from a subject's foot according to claim 7, wherein the anterior shell and/or the posterior shell comprise a moldable plastic selected from the group consisting of a thermoplastic, a thermosetting plastic, and combinations thereof. 10. A system for redistributing weight away from a subject's foot according to claim 7, wherein the anterior shell or the posterior shell is adjustably mounted to the single vertical support. 11. A system for redistributing weight away from a subject's foot according to claim 7, wherein t... | Toad Medical Corporation | A61F005/00 A61B005/103 A43B005/04
US08548546 | B2 | 2013-10-01 | Pulse oximetry and pulse oximeter | 2009-06-18 | A pulse oximetry includes: irradiating living tissue with a plurality of light beams of different wavelengths; receiving the light beams transmitted through or reflected from the living tissue and converting the received light beams to electric signals which correspond to the different wavelengths; time-segmenting time series data of the electric signals; calculating, with respect to each of the segmented time series data of the electric signals, a slope value of a regression line between each two of the electric signals; calculating SaO2 based on the slope value of each of the segmented time series data of the electric signals; constructing a histogram of SaO2 for each predetermined number of time segments; and obtaining a mode value from the histogram as SpO2 to be output of the pulse oximetry. | 1. A pulse oximetry method comprising: irradiating living tissue with light beams of at least five wavelengths which are different from each other;receiving the light beams transmitted through or reflected from the living tissue and converting the received light beams to electric signals which correspond to the at least five wavelengths;time-segmenting time series data of the electric signals;calculating, with respect to each of the segmented time series data of the electric signals, a slope value of a regression line between each two of the electric signals;calculating an arterial oxygen saturation, SaO2, based on the slope values of each of the segmented time series data of the electric signals, by using an expression obtained in consideration of an effect related to tissue and venous blood;constructing a histogram of SaO2 for each predetermined number of time segments; andobtaining a mode value from the histogram as a measured value of SaO2 to be output of the pulse oximetry. 2. The pulse oximetry method according to claim 1, wherein the time series data of the electric signals are passed through a filter to block a low-frequency component, before time-segmenting the time series data of the electric signals. 3. The pulse oximetry method according to claim 1, further comprising: calculating, with respect to each of the segmented time series data of the electric signals, correlation between each two of the electric signals,wherein, when the correlation is less than a predetermined value, the slope value which corresponds to the correlation is deleted. 4. The pulse oximetry method according to claim 1, wherein a smoothing process is applied to the histogram of the SaO2, before obtaining the mode value. 5. A pulse oximeter comprising: a light emitter, which irradiates living tissue with light beams of at least five wavelengths which are different from each other;a light receiver, which receives the light beams transmitted through or reflected from the living tissue and which converts the received light beams to electric signals which correspond to the at least five wavelengths;a processor, which segments time series data of the electric signals;a slope value calculator, which calculates, with respect to each of the segmented time series data of the electric signals, a slope value of a regression line between each two of the electric signals;an SaO2 calculator, which calculates an arterial oxygen saturation, SaO2, based on the slope values of each of the segmented time series data of the electric signals, by using an expression obtained in consideration of an effect related to tissue and venous blood;a histogram constructer, which constructs a histogram of SaO2 for each predetermined number of time segments; anda mode value obtainer, which obtains a mode value from the histogram as a measured value of SaO2 to be output of the pulse oximeter. | Nihon Kohden Corporation | A61B005/00
US08529834 | B2 | 2013-09-10 | Blood/air mass exchange apparatus | 2008-10-10 | There is provided a mass exchange apparatus (114) for use in blood/air mass exchange comprising plural blood flow conduits for defining a blood flow from a blood flow inlet provided thereto; and plural air flow conduits for defining an air flow from an air flow inlet provided thereto. The plural air flow conduits and plural blood flow conduits at least partially comprise gas-permeable membrane material, and the conduits are arranged relative to each other such as to enable transfer of oxygen from the air flow to the blood flow and transfer of carbon dioxide from the blood flow to the air flow through the membrane material. | 1. A mass exchange apparatus for use in blood/air mass exchange comprising: (a) plural blood flow conduits for defining a blood flow from a blood flow inlet provided thereto;(b) plural air flow conduits for defining an air flow from an air flow inlet provided thereto;(c) plural fluid flow feeds comprising a carbon dioxide feed and either: an air feed; oran oxygen feed and an inert gas feed;(d) a sensor for sensing patient respiratory demand; and(e) a controller for controlling the rate of blood/air mass exchange by separate control of the levels of carbon dioxide and oxygen in the air flow responsive to the sensing of patient respiratory demand by the sensor wherein the controller is configured to maintain the partial pressure of carbon dioxide in the air flow above a level of 4 kPa. 2. A mass exchange apparatus according to claim 1, wherein said controller separately controls the level of carbon dioxide and oxygen in the air flow at the air flow inlet. 3. A mass exchange apparatus according to claim 1, additionally comprising a blood flow controller for control of the flow rate of the blood flow. 4. A mass exchange apparatus according to claim 3, wherein said blood flow controller controls the flow rate of the blood flow to be proportional to the blood flow rate through the heart and major veins of a patient. 5. A mass exchange apparatus according to claim 1, wherein the airflow inlet is arranged to receive a fluid flow comprising at least an inert fluid, oxygen and carbon dioxide. 6. A mass exchange apparatus according to claim 5, additionally comprising an air recycle loop, and wherein the airflow inlet receives both a primary air flow feed and a recycled air flow feed from said air recycle loop. 7. A mass exchange apparatus claim 6, wherein the controller acts to control proportions of primary air flow feed and recycled air flow feed received at the air flow inlet. 8. A mass exchange apparatus according to claim 7, wherein the controller acts to control the recycle rate of the air recycle loop. 9. A mass exchange apparatus according to claim 7, wherein the controller acts to control the relative feed rate of the primary air flow feed and recycled air flow feed. 10. A mass exchange apparatus according to claim 5, wherein the air flow inlet receives three fluid flow feeds comprising an inert gas feed, an oxygen feed and a carbon dioxide feed. 11. A mass exchange apparatus according to claim 5, wherein the airflow inlet receives two or three fluid flow feeds, each of which contains one or more of the components oxygen, carbon dioxide and an inert fluid. 12. A mass exchange apparatus according to claim 5, wherein the controller acts to control the relative, proportions of each of the plural fluid flow feeds received at the air flow inlet. 13. A mass exchange apparatus according to claim 12, wherein the controller acts to control the relative flow rates of each of the plural fluid flow feeds received at the air flow inlet. 14. A mass ... | Haemair Ltd. | A61M001/16 A61B005/08 A61B005/024 A61B005/145
US08560046 | B2 | 2013-10-15 | Device features and design elements for long-term adhesion | 2011-05-12 | An electronic device for long-term adhesion to a mammal includes a housing with an electronic component. The electronic device may include a first wing and a second wing, each being integrally formed with the housing. An electrode is positioned on a bottom surface of each of the wings, the electrodes electrically connected to the electronic component. An adhesive layer is provided for adhesion to a surface of the mammal. The adhesive layer may cover a portion of the bottom surfaces of the wings but generally does not cover the electrode or a bottom surface of the housing. A method of applying an electronic device to a mammal includes removing first and second adhesive covers from first and second wings of the electronic device to expose an electrode and an adhesive coated on a bottom surface of each wing. | 1. An electronic device for long-term adhesion to a mammal, the device comprising: a housing forming a watertight enclosure;an electronic component contained within the watertight enclosure of the housing;at least two flexible wings integral with and extending from the housing, wherein each wind comprises an electrical connection and a mechanical connection;at least two electrodes integral with the wings so as to be inseparable from the wings during use of the device, wherein each of the electrodes extends through a bottom surface of one of the wings;an adhesive layer covering at least a portion of the bottom surface of each of the wings for adhesion of the device to skin of the mammal, wherein the adhesive layer does not cover a bottom surface of the housing;wherein the electrodes are configured to move toward and away from each other, causing the housing to move toward and away from the mammal's body in response to movement of the mammal; and,wherein the electrical connections are not relied upon for mechanical support. 2. The electronic device of claim 1, wherein the electronic component includes a processor, the processor having a memory with computer readable instructions to record signals from the electrodes while the electronic device is attached to the mammal. 3. The electronic device of claim 1, further comprising a flap connected to each wing and extending below the housing, wherein the adhesive layer covers at least a portion of a bottom surface of each flap. 4. The electronic device of claim 3, further comprising a connector segment configured to connect the flaps together. 5. The electronic device of claim 4, wherein the connector segment is located at least partially below the housing, but is not directly attached to the bottom surface of the housing. 6. The electronic device of claim 4, wherein the adhesive layer covers at least a portion of a bottom surface of the connector segment. 7. The electronic device of claim 1, further comprising a hinge portion between the housing and each wing, wherein each of the hinge portions is configured to allow the device to bend between the housing and each wing. 8. The electronic device of claim 1, wherein the adhesive layer is configured to absorb fluids. 9. The electronic device of claim 8, wherein the adhesive layer comprises a hydrocolloid adhesive. 10. The electronic device of claim 1, wherein the wings and the housing are made from one type of material. 11. The electronic device of claim 1 wherein the wings and the housing are made from different materials. 12. The electronic device of claim 11 wherein the wings are made from a fabric. 13. The electronic device of claim 11 wherein the material used to make the wings includes a synthetic fiber. 14. The electronic device of claim 1, wherein the wings are more flexible than the housing. 15. The electronic device of claim 1, wherein the adhesive layer comprises a pressure-sensitive adhesive. 16. The electronic device of claim 15... | iRhythm Technologies, Inc. | A61B005/04
US08523786 | B2 | 2013-09-03 | Controllable stiffness catheter guide device | 2010-05-06 | The invention relates to a guide device (1), in particular for positioning catheters in a body duct. The guide device (1) has an extended first thread (2) and at least one extended second thread (3) made from wire, which runs close to the first thread (2). According to the invention, the guide device (1) has a device (8), provided for one of the threads (2, 3) by means of which it is possible to actively control a relative movement between the threads (2, 3) or at least make the same difficult. The control device (8) is for example embodied such that the first thread (2), prepared from a flexible material, exerts a pressure, preferably acting a radial direction, on the several second threads, or that magnetic fields (4) of differing polarities along the first thread (2), prepared from a flexible material and along the second thread (3), may be generated for the selective introduction of an opposing attraction of the threads (2, 3) for reinforcing the guide device (1). | 1. A guide device for positioning a catheter in a body duct, the guide device comprising: a flexible sleeve configured for insertion to a body duct;a long first wire thread disposed inside the flexible sleeve;at least one long second wire thread which is disposed inside the flexible sleeve and which runs close to the first wire thread; anda control device connected to the wire threads and configured to control relative movement between the wire threads,wherein the control device generates magnetic fields of different polarities along the first wire thread and along the second wire thread to bring about a mutual attraction of the wire threads to enable mutual contact or attachment to each other of surfaces of the wire threads facing each other, andwherein the control device is configured to introduce a fluid under pressure in a gap between the wire threads to enable separation of the surfaces of the wire threads from each other. 2. A guide device according to claim 1; wherein the first wire thread and/or the second wire thread is manufactured from a magnetizable material or is manufactured from a non-magnetizable material and provided with a magnetizable coating. 3. A guide device according to claim 1; wherein the magnetic fields are generated through the application of electric voltage to the wire threads. 4. A guide device according to claim 1; wherein the first wire thread is arranged centrally on the inside and several second wire threads are arranged around the outer circumference of the first wire thread. 5. A guide device according to claim 1; wherein the mutual contact or attachment of the surfaces of the wire threads facing each other is brought about through the removal of the fluid. 6. A guide device for guiding a therapy catheter in a body duct, comprising: a flexible sleeve dimensioned to be inserted into a body duct; a first elongate body and one or more second elongate bodies disposed inside the sleeve in side-by-side relation and extending lengthwise along the sleeve; and means for selectively creating magnetic attraction and repulsion forces between the first body and the one or more second bodies to vary the stiffness of the guide device. 7. A guide device according to claim 6; wherein the first body is disposed at the center of the sleeve and plural second bodies are disposed around the outer circumference of the first body; and wherein the means for selectively creating magnetic attraction and repulsion forces comprises means for creating magnetic fields of opposite polarity along the lengths of the first body and the second bodies. 8. A guide device according to claim 7; wherein the second bodies are movable into and out of contact with the first body in response to the magnetic attraction and repulsion forces. 9. A guide device according to claim 6; wherein the first body and the one or more second bodies are hollow bodies; and wherein the means for selectively creating magnetic attraction and repulsion forces compris... | - | A61M025/00 A61B005/00
US09167972 | B2 | 2015-10-27 | Systems and methods for non-contact biometric sensing | 2013-06-11 | A non-contact biometric sensing device is described. The device includes a processing device, a user interface communicatively coupled to the processing device, a display communicatively coupled to the processing device, a laser doppler vibrometer sensor communicatively coupled to the processing device, and an infrared camera communicatively coupled to the processing device. The processing device is programmed to utilize mechanical motion data received from the laser doppler vibrometer sensor and thermal distributions data from the infrared camera to calculate biometric data, when signals originating from the laser doppler vibrometer sensor and the infrared camera are reflected back towards the device from a target. | 1. A non-contact biometric sensing device comprising: a processing device;a user interface communicatively coupled to said processing device;a display communicatively coupled to said processing device;a laser doppler vibrometer sensor communicatively coupled to said processing device;an infrared camera communicatively coupled to said processing device, said processing device programmed to utilize mechanical motion data received from said laser doppler vibrometer sensor and thermal distributions data from said infrared camera to calculate biometric data, when signals originating from said laser doppler vibrometer sensor and said infrared camera are reflected back towards said device from a target, wherein the biometric data includes at least two of a pulse rate, a respiration rate, and a map of temperature distribution on the target, said processing device further programmed to generate, based on the biometric data, at least one of a potential diagnosis for the target and a quantitative measure of target health represented as a score within a predefined range of scores; anda visible camera communicatively coupled to said processing device, said processing device programmed to utilize data received from said visible camera to remove hand motion associated with a user of said sensing device from the data received from said laser doppler vibrometer sensor and said infrared camera. 2. The non-contact biometric sensing device according to claim 1 further comprising a plurality of ranging lasers each configured to emanate a visible beam for use as an aiming device for said sensing device. 3. The non-contact biometric sensing device according to claim 2 wherein signals from said laser doppler vibrometer sensor and said infrared camera are configured to emanate from a position between the visible beams of said ranging lasers. 4. The non-contact biometric sensing device according to claim 2 wherein to utilize data received from said visible camera, said processing device is programmed to utilize data received from said visible camera, including the tracking of beams from said ranging lasers, to remove the hand motion associated with a user of said sensing device from the data received from said laser doppler vibrometer sensor and said infrared camera. 5. The non-contact biometric sensing device according to claim 4 wherein said processing device is programmed to determine a change in the X and Y directions between an image sensed by said visible camera and a stored reference image previously sensed by said visible camera, said processing device further programmed to continually adjust positioning of mirrors associated with said laser doppler vibrometer sensor, based on the changes in the X and Y directions, to provide a stabilized laser beam from said laser doppler vibrometer sensor. 6. The non-contact biometric sensing device according to claim 1 further comprising at least one gyroscope communicatively coupled to said processing device, said process... | The Boeing Company | A61B005/0402 A61B005/0205 A61B005/01 A61B005/11
US08543199 | B2 | 2013-09-24 | Implantable systems and methods for identifying a contra-ictal condition in a subject | 2011-09-02 | Systems and methods of monitoring a subject's neurological condition are provided. In some embodiments, the method includes the steps of analyzing a physiological signal (such as an EEG) from a subject to determine if the subject is in a contra-ictal condition; and if the subject is in a contra-ictal condition, providing an indication (e.g., to the subject and/or to a caregiver) that the subject is in the contra-ictal condition. The systems and methods may utilize a minimally invasive, leadless device to monitor the subject's condition. In some embodiments, if the subject is in a pro-ictal condition, the method includes the step of providing an indication (such as a red light) that the subject is in the pro-ictal condition. | 1. A neurological monitoring system comprising: an implantable device; andan external transmission assembly configured to deliver power to the implantable device and to receive a wireless data signal from the implantable device,the implantable device comprising a processing assembly for sampling a neurological signal from a subject, a power assembly for receiving power from the external transmission assembly, and a communication assembly for transmitting the wireless data signal from within a subject's body to the external transmission assembly, said wireless data signal being encoded with data indicative of the sampled neurological signal,the processing assembly being configured to process the wireless data signal from the implantable device to determine if the subject is in a contra-ictal condition, said contra-ictal condition being a neurological state in which the subject is unlikely to transition into an ictal condition within a time period. 2. The neurological monitoring system of claim 1, further comprising a user interface configured to provide an output to the subject that indicates that the subject is in the contra-ictal condition. 3. The neurological monitoring system of claim 2, further comprising a subject advisory device comprising the external transmission assembly, the processing assembly, and the user interface. 4. The neurological monitoring system of claim 3, wherein the subject advisory device comprises a memory for storing the data indicative of the sampled neurological signal. 5. The neurological monitoring system of claim 1, wherein the external transmission assembly is configured to deliver power to the implantable device via electromagnetic induction. 6. The neurological monitoring system of claim 5, wherein the external transmission assembly is configured to receive the wireless data signal from the implantable device via electromagnetic induction. 7. The neurological monitoring system of claim 5, wherein the external transmission assembly is configured to receive the wireless data signal from the implantable device via an RF link. 8. The neurological monitoring system of claim 1, wherein the external transmission assembly is configured to receive the wireless data signal from the implantable device via an RF link. 9. The neurological monitoring system of claim 1, wherein the external transmission assembly is configured to simultaneously deliver power to the implantable device and receive the wireless data signal from the implantable device. 10. The neurological monitoring system of claim 1, wherein the wireless data signal includes a heart rate signal. 11. The neurological monitoring system of claim 1, wherein the wireless data signal includes a respiratory signal. 12. The neurological monitoring system of claim 1, wherein the wireless data signal corresponds to at least one of a blood pressure, a blood oxygenation, a temperature, a blood flow, an ECG, an EKG, a chemical concentration of a neurotransmitter, a... | Cyberonics, Inc. | A61B005/04
US08676305 | B2 | 2014-03-18 | Automated analysis of complex fractionated electrograms | 2012-03-21 | A method for mapping abnormal electrical activity, including obtaining electrical signal data from respective locations in a heart of a living subject, and automatically analyzing the signal data to identify complex fractionated electrograms (CFEs) therein. The method further includes analyzing the CFEs so as to identify reentry locations comprised in the respective locations, and displaying information derived from the identification in relation to a map of the heart. | 1. A method for mapping abnormal electrical activity, comprising: obtaining electrical signal data from respective locations in a heart of a living subject;automatically analyzing the signal data to identify complex fractionated electrograms (CFEs) therein;analyzing the CFEs so as to identify reentry locations comprised in the respective locations;establishing predefined minimum and maximum voltages Vth and a predefined duration threshold Tth;assigning a window of interest (WOI) to a given CFE, and identifying qualifying deflections within the WOI, the qualifying deflections comprising peaks lying between predefined minimum and maximum voltages Vth and evaluating a number of the qualifying deflections (NODs);adjusting for noise by verifying that the NODs lie within both the predefined minimum and maximum voltages Vth and the predefined duration threshold Tth and adjusting the NODs to account for noise when both the predefined minimum and maximum voltages Vth and the predefined duration threshold Tth conditions are not met; anddisplaying information derived from the identification in relation to a map of the heart. 2. The method according to claim 1, wherein the CFEs comprise complex fractionated atrial electrograms (CFAEs). 3. The method according to claim 1, and comprising: identifying a first qualifying deflection and a last qualifying deflection;measuring a total fractionation time (TFT) period between the first and the last qualifying deflections; andverifying that the TFT period lies within a predefined range of periods of time. 4. Apparatus for mapping abnormal electrical activity, comprising: a probe which is configured to receive electrical signal data from respective locations in a heart of a living subject; anda processor which is configured:to automatically analyze the signal data to identify complex fractionated electrograms (CFEs) therein,to analyze the CFEs so as to identify reentry locations comprised in the respective locations by: (i) establishing predefined minimum and maximum voltages Vth and a predefined duration threshold Tth; (ii) assigning a window of interest (WOI) to a given CFE, and identifying qualifying deflections within the WOI, the qualifying deflections comprising peaks lying between predefined minimum and maximum voltages Vth and evaluating a number of the qualifying deflections (NODs); (iii) adjusting for noise by verifying that the NODs lie within both the predefined minimum and maximum voltages Vth and the predefined duration threshold Tth and adjusting the NODs to account for noise when both the predefined minimum and maximum voltages Vth and the predefined duration threshold Tth conditions are not met, andto display information derived from the identification in relation to a map of the heart. 5. The apparatus according to claim 4, wherein the CFEs comprise complex fractionated atrial electrograms (CFAEs). 6. The apparatus according to claim 4, wherein the processor is further configured: to identify a f... | Biosense Webster (Israel) Ltd. | A61B005/04
US08706203 | B2 | 2014-04-22 | Classification of a signal in a time domain | 2012-04-30 | Methods, systems, and computer-readable and executable instructions are provided for classifying an electrocardiogram (ECG) signal. Classifying an ECG signal can include analyzing the ECG signal using a stream of pulses generated by a sampler, extracting cardiac pulse features from a timing of the stream of pulses, and classifying the ECG signal based on the extracted cardiac pulse feature. | 1. A non-transitory computer-readable medium comprising instructions for causing a programmable processor to: pre-process an electrocardiogram (ECG) recording;transform each heartbeat cycle within the ECG recording into pulse data using an Integrate and Fire (IF) sampler;separate the pulse data within each transformed heartbeat cycle into a time-based bin;concatenate the binned pulse data with a particular time interval; andclassify an ECG signal of the ECG recording based on the concatenation. 2. The non-transitory computer readable medium of claim 1, wherein the instructions are further cause the programmable processor to concatenate the binned pulse data with an RR interval from the ECG recording. 3. The non-transitory computer readable medium of claim 1, wherein the instructions further cause the programmable processor to: create a feature vector which serves as an input to a linear discriminant function; andmonitor cardiac functions utilizing the linear discriminant function as a linear discriminant classifier. 4. The non-transitory computer readable medium of claim 1, wherein the instructions that cause the programmable processor to preprocess the ECG recording further cause the programmable processor to remove a baseline wander and noise from the ECG recording. 5. A computer-implemented method for classifying an electrocardiogram (ECG) signal, comprising: pre-processing an electrocardiogram (ECG) recording;transforming each heartbeat cycle within the ECG recording into pulse data using an Integrate and Fire (IF) sampler;separating the pulse data within each transformed heartbeat cycle into a time-based bin;concatenating the binned pulse data with a pan icular time interval; andclassifying, via the computer, an ECG signal of the ECG recording based on the concatenation. 6. The method of claim 5, further comprising concatenating the binned pulse data with an RR interval from the ECG recording. 7. The method of claim 5, further comprising: creating a feature vector which serves as an input to a linear discriminant function; andmonitoring cardiac functions utilizing the linear discriminant function as a linear discriminant classifier. 8. The method of claim 5, wherein preprocessing the ECG recording further comprises removing a baseline wander and noise from the ECG recording. 9. A system for classifying an electrocardiogram (ECG) signal, comprising: a memory resource; anda processing resource coupled to the memory resource, the processing resource configured to: pre-process an electrocardiogram (ECG) recording;transform each heartbeat cycle within the ECG recording into pulse data using an Integrate and Fire (IF) sampler;separate the pulse data within each transformed heartbeat cycle into a time-based bin;concatenate the binned pulse data with a particular time interval; andclassify an ECG signal of the ECG recording based on the concatenation. 10. The system of claim 9, wherein the processing resource is further coupled to the memor... | Hewlett-Packard Development Company, L.P. | A61B005/0428
US20130237800 | A1 | 2013-09-12 | OBJECT INFORMATION ACQUIRING APPARATUS | 2013-02-27 | The present invention employs an object information acquiring apparatus that includes a light source, a holding unit configured to hold an object, an acoustic receiving unit configured to receive an acoustic wave generated by irradiating light, which is emitted from the light source, on the object via the holding unit and convert the acoustic wave into an electric signal, a light measuring unit configured to measure the light emitted from the light source, a processing unit configured to calculate a light density distribution in the object based on the light measured by the light measuring unit, and generate property information of the inside of the object on the basis of the light density distribution and the electric signal, and a supporting unit configured to support the holding unit and at least a part of the light measuring unit to be removable independently from each other. | 1. An object information acquiring apparatus comprising: a light source;a holding unit configured to hold an object;an acoustic receiving unit configured to receive an acoustic wave generated by irradiating light, which is emitted from the light source, on the object via the holding unit and convert the acoustic wave into an electric signal;a light measuring unit configured to measure the light emitted from the light source;a processing unit configured to calculate a light density distribution in the object based on the light measured by the light measuring unit, and generate property information of an inside of the object on the basis of the light density distribution and the electric signal; anda supporting unit configured to support the holding unit and at least a part of the light measuring unit to be removable independently from each other. 2. The object information acquiring apparatus according to claim 1, wherein the light measuring unit includes: a light diffusing unit attached to the supporting unit; andan imaging unit configured to image an optical pattern generated when the light is irradiated on the light diffusing unit, andthe processing unit is configured to calculate the light density distribution on the basis of the optical pattern. 3. The object information acquiring apparatus according to claim 2, wherein the supporting unit is configured to support the light diffusing unit. 4. The object information acquiring apparatus according to claim 1, wherein the light measuring unit is a sensor configured to measure an emitted light amount from the light source, andthe processing unit is configured to calculate the light density distribution on the basis of the emitted light amount. 5. The object information acquiring apparatus according to claim 1, wherein the holding unit is formed of a pair of plate-like members configured to sandwich the object, andthe supporting unit is configured to support one of the pair of plate-like members. | CANON KABUSHIKI KAISHA | A61B005/00
US20130274599 | A1 | 2013-10-17 | SYSTEMS FOR DETECTING FLUID CHANGES AND SENSOR DEVICES THEREFOR | 2012-09-14 | A sensor device for detecting a change in fluid level within body tissue comprising a housing with bridge segments connecting at intersections arranged to circumscribe an opening. Further, antenna elements are partially seated within the housing at intersections of bridge segments, comprise a generally planar antenna mounted to a substrate material at a base of the planar antenna, and an electrical shield surrounding the substrate. Also, an outer surface of the planar antenna faces away from the substrate. The antenna elements comprise at least first and second antenna element pairs having transmitting and receiving antenna elements and a bridging segment. A high sensitivity zone is formed between the transmitting antenna and receiving antenna. The antenna element pairs are spaced to create an area of reduced sensitivity between the high sensitivity zones, and the space is set so that the sensor is insensitive to fluid changes of a predetermined volume. | 1-25. (canceled) 26. A system for wirelessly communicating a change in the level of fluid within tissue of a body, the system comprising: a sensor device for detecting a change in the level of fluid within the tissue;a transmitter in operative connection with the sensor device for receiving therefrom a signal indicative of the change in the level of fluid within the tissue and for transmitting a wireless signal indicative of the change in level of fluid; anda remote receiver for receiving the wireless signal transmitted by the transmitter. 27. The system of claim 26 wherein the remote receiver comprises an indicator to provide an alert of a state determined from the received wireless signal. 28. The system of claim 26 wherein the sensor device comprises: a housing having a plurality of bridge segments, the bridge segments connecting at intersections and being arranged to circumscribe an opening defined by the housing; anda plurality of antenna elements at least partially seated within the housing at intersections of the bridge segments, each of the plurality of antenna elements comprising a generally planar antenna mounted to a substrate material at a base of the planar antenna, an outer surface of the planar antenna facing away from the substrate, each of the plurality of antenna elements further comprising an electrical shield surrounding the substrate. 29. The system of claim 26 wherein the sensor device comprises: a first antenna pair comprising a first transmitting antenna element and a first receiving antenna element, the first transmitting antenna element being spaced from and connected to the first receiving antenna element by a first bridging segment;at least a second antenna pair comprising a second transmitting antenna element and a second receiving antenna element, the second transmitting antenna element being spaced from and connected to the second receiving antenna element by a second bridging segment;the first antenna pair and the second antenna pair being placed in spaced connection by a first spacing segment and a second spacing segment so that an open area is defined by the first antenna pair, the second antenna pair, the first spacing segment and the second spacing segment. 30. The system of claim 26 wherein the sensor device comprises: a first antenna pair comprising a first transmitting antenna element and a first receiving antenna element, the first transmitting antenna element being spaced from and connected to the first receiving antenna element by a first bridging segment;at least a second antenna pair comprising a second transmitting antenna element and a second receiving antenna element, the second transmitting antenna element being spaced from and connected to the second receiving antenna element by a second bridging segment;wherein the first antenna pair is spaced from the second antenna pair by at least one spacing segment so that an area of reduced sensitivity is created in the space between the first antenna p... | - | A61B005/00
US08554590 | B1 | 2013-10-08 | Methods for administering loan premiums in a pension insurance program | 2012-05-15 | A pension insurance plan method governs the establishing and administering of a loan premium towards a plan loan secured by participant's plan assets, eliminating adverse tax consequences to the plan beneficiary in the event of the death or disability of the borrower-participant and ensures that the full plan account balance passes intact to beneficiary in such event. | 1. A computer-implemented method for administering a claim, the method comprising: establishing, using a computer, a debt protection policy for a balance of a loan to a participant from assets accumulated in a retirement account of the participant, wherein the loan is collateralized by the assets accumulated in the retirement account;tracking, using a computer, the status of the debt protection policy;calculating, using a computer, a periodic payment for coverage by the debt protection policy against a risk event during repayment of the balance of the loan taken from assets accumulated in the retirement account of a participant, wherein the periodic payment is based upon the balance of the loan;establishing, using a computer, a database that stores a record for the participant along with the payment owed by the participant and a log of payments made by the participant; and electronically collecting funds as payment by the participant for the coverage. 2. The method according to claim 1, wherein tracking the status of the debt mitigation strategy further comprises determining whether the participant is participating in the debt protection policy. 3. The method according to claim 1, further comprising determining, using the computer, whether the participant elected to separately obtain coverage from an insurer. 4. The method according to claim 1, wherein the event is death, disability, or unemployment of the participant. 5. The method according to claim 1, further comprising deducting, using a computer, the periodic payment for coverage from the assets accumulated from the retirement account. 6. The method according to claim 1, wherein the periodic payment for coverage is deducted from the assets accumulated from the retirement account until the loan is repaid. 7. The method according to claim 1, further comprising deducting, using a computer, the periodic payment for coverage from a payroll account for the participant. 8. A computer-implemented method for administering a loan from assets in a retirement account, the method comprising: calculating, using a computer, a periodic payment for coverage against a risk event during repayment of a loan taken from a retirement plan account of a participant, wherein the periodic payment is based upon a balance of the loan;establishing, using a computer, a database that stores a record for the participant along with the payment owed by the participant and a log of payments made by the participant;electronically collecting funds as payment by the participant for the coverage; andtransferring the funds to an account of the administrator. 9. The method according to claim 8, wherein electronically collecting funds comprises deducting funds from a payroll account of the participant. 10. The method according to claim 8, wherein electronically collecting funds comprises deducting funds from the retirement plan account of the participant. 11. The method according to claim 8, wherein the record further compr... | Pentech, LLC | G06Q010/00 G06Q050/00 G06Q040/00 A61B005/00 G06F019/00
US09155470 | B2 | 2015-10-13 | Method and system for model based fusion on pre-operative computed tomography and intra-operative fluoroscopy using transesophageal echocardiography | 2013-01-15 | A method and system for model-based fusion of pre-operative image data and intra-operative fluoroscopic images is disclosed. A fluoroscopic image and an ultrasound image are received. The ultrasound image is mapped to a 3D coordinate system of a fluoroscopic image acquisition device used to acquire the fluoroscopic image. Contours of an anatomical structure are detected in the ultrasound image, and a transformation is calculated between the ultrasound image and a pre-operative CT image based on the contours and a patient-specific physiological model extracted from the pre-operative CT image. A final mapping is determined between the CT image and the fluoroscopic image based on the transformation between the ultrasound image and physiological model and the mapping of the ultrasound image to the 3D coordinate system of the fluoroscopic image acquisition device. The CT image or the physiological model can then be projected into the fluoroscopic image. | 1. A method for fusing pre-operative computed tomography (CT) image data with a fluoroscopic image acquired using a fluoroscopic image acquisition device based on an ultrasound image acquired using an ultrasound probe, comprising: detecting a 2D location of the ultrasound probe in the fluoroscopic image;estimating a 3D pose of the ultrasound probe based on the detected 2D location of the ultrasound probe in the fluoroscopic image; andmapping the ultrasound image to a 3D coordinate system of the fluoroscopic image acquisition device based on the estimated 3D pose of the ultrasound probe;detecting contours of an anatomical structure in the ultrasound image;calculating a transformation between the ultrasound image and a pre-operative CT image based on the contours detected in the ultrasound image and a patient-specific physiological model extracted from the pre-operative CT image; anddetermining a final mapping between the pre-operative CT image and the fluoroscopic image based on the transformation between the ultrasound image and the patient-specific physiological model extracted from the pre-operative CT image and the mapping of the ultrasound image to the 3D coordinate system of the fluoroscopic image acquisition device. 2. The method of claim 1, further comprising: mapping the pre-operative CT image to the 3D coordinate system of the fluoroscopic image acquisition device using the final mapping; andprojecting the pre-operative CT image into the fluoroscopic image using a projection matrix associated with the fluoroscopic image. 3. The method of claim 1, further comprising: mapping the patient-specific physiological model to the 3D coordinate system of the fluoroscopic image acquisition device using the final mapping; andprojecting the patient-specific physiological model into the fluoroscopic image using a projection matrix associated with the fluoroscopic image. 4. The method of claim 1, wherein the step of detecting a 2D location of the ultrasound probe in the fluoroscopic image comprises: detecting the 2D location of the ultrasound probe using a probe detector trained based on training data using a learning based method. 5. The method of claim 1, wherein the step of estimating a 3D pose of the ultrasound probe based on the detected 2D location of the ultrasound probe in the fluoroscopic image comprises: estimating an initial 3D pose of the ultrasound probe based on the detected 2D location of the ultrasound probe in the fluoroscopic image; andrefining the initial 3D pose using iterative 2D-3D registration. 6. The method of claim 5, wherein the step of estimating an initial 3D pose of the ultrasound probe based on the detected 2D location of the ultrasound probe in the fluoroscopic image comprises: estimating a 3D position and orientation of the ultrasound probe based on the detected 2D location of the ultrasound probe using a series of trained learning based classifiers. 7. The method of claim 5, wherein the step of refining the initia... | Siemens Aktiengesellschaft | A61B005/02 A61B006/00 A61B008/13 A61B008/00 G06T007/00 G06T005/50 A61B005/00 A61B008/08 A61B008/12 A61B006/12
US20130237770 | A1 | 2013-09-12 | MEDICAL VIGILANCE COVERLET | 2013-03-08 | A coverlet, or overlay, that contains sensors, electronics and communications systems that measures a subject's physiological condition, accommodates multiple additional add-on sensors, and transmits the data and information from the coverlet to a receiving device, which further transmits information, via wireless infrastructure, or otherwise, to data aggregators, including the Internet and Cloud. | 1. A medical vigilance system comprising a coverlet with embedded sensors and electronics that collects physiological data from the patient and conveys the information to others for tracking and medical treatment. 2. The medical vigilance system of claim 1, wherein the coverlet accommodates via a Bluetooth connection a number of other physiological sensors, tethered or connected to the patient, that feed data into the coverlet. 3. The medical vigilance system of claim 1, further comprising a communications package/portal that connects the information and data from the coverlet to other locations and places, including the Internet and Cloud. 4. The medical vigilance system of claim 1, wherein the coverlet has flexibility to accommodate a single user or thousands of users. 5. The medical vigilance system of claim 1, wherein the coverlet has flexibility to configure the coverlet to be used by a bed, gurney, stretcher, or other platform used to transport or support human or patient care. 6. A medical vigilance system comprising crowd sourcing of data that can be utilized by social networks to determine clinically significant impacts from various therapies, remedies and other treatments of physiological conditions. 7. A medical vigilance system comprising a distributed healthcare social network that brings together family, relatives, friends, physicians and nurses into the healthcare delivery of patients. 8. The medical vigilance system of claim 1, further comprising continuous check-up from data and information generated from this system. | HOANA MEDICAL, INC. | A61B005/00 A61B005/08 A61B005/145 A61B005/0402 A61B005/021 A61B005/01
US20130237834 | A1 | 2013-09-12 | Dressing for an Electromagnetic Spectrum Sensor Monitoring an Intravascular Infusion | 2013-03-11 | An epidermal dressing includes an appliance for linking an electromagnetic spectrum sensor with a cannula administering an intravascular infusate. The appliance includes a body and a fitting coupled to the body. The body is configured to space a connector of the cannula from the epidermis. The fitting includes a first arrangement that is configured to retain the electromagnetic spectrum sensor for sensing the infusate in perivascular tissue, and a second arrangement that is configured to release the electromagnetic spectrum sensor from the first arrangement. | 1. A dressing for an insertion site of a cannula administering an intravascular infusion, the cannula including an extracorporeal connector coupled to a transcutaneous sleeve penetrating an epidermis, the dressing comprising: an appliance configured to locate an electromagnetic spectrum sensor relative to the cannula, the appliance including— a central portion including a chute extending along an axis between first and second ends, the central portion having— a first arrangement being configured to retain the electromagnetic spectrum sensor in the chute for monitoring fluid in perivascular tissue proximate the sleeve; anda second arrangement being configured to release the electromagnetic spectrum sensor from the first arrangement; andfirst and second wings coupled to opposite sides of the central portion and being individually configured to space the extracorporeal connector from the epidermis;a membrane being configured as a solid, liquid, microorganism, and virus barrier overlying the insertion site; anda strip being configured to secure the extracorporeal connector to one of the first and second wings. 2. The dressing of claim 1 wherein the membrane comprises an adhesive configured to— adhere the membrane to epidermis around the insertion site;adhere the membrane to the central portion; andadhere the membrane to the cannula. 3. The dressing of claim 1 wherein the appliance is configured to link the cannula and the sensor in the first arrangement. 4. The dressing of claim 3 wherein the strip is configured to link the cannula and the sensor in the first arrangement. 5. The dressing of claim 1 wherein the first end is configured to pass the electromagnetic spectrum sensor when rearranging between the first and second arrangements. 6. The dressing of claim 1 wherein the appliance comprises a panel occluding the second end, wherein the panel is configured as a solid, liquid, microorganism, and virus barrier between the electromagnetic spectrum sensor and the epidermis in the first arrangement. 7. The dressing of claim 6 wherein the panel is approximately transparent to near-infrared signals. 8. The dressing of claim 1 wherein the first and second wings comprise a panel occluding the second end, wherein the panel is configured as a solid, liquid, microorganism, and virus barrier between the electromagnetic spectrum sensor and the epidermis in the first arrangement. 9. The dressing of claim 8, comprising an adhesive configured to bond the first and second wings with the epidermis. 10. The dressing of claim 9 wherein the adhesive is omitted in a window configured to pass first and second near-infrared signals, the first near infrared signal is transmitted by the electromagnetic spectrum sensor to the epidermis, and the second near-infrared signal is received by the electromagnetic spectrum sensor from perivascular tissue proximate the transcutaneous sleeve. 11. The dressing of claim 1 wherein the axis comprises a straight line and the chute... | Gary P. Warren Marilyn J. Bowers IVWATCH, LLC Scott J. Anchell Matthew S. Alley | A61B005/00
US20130281845 | A1 | 2013-10-24 | LIGHT EMITTING DIODE ENDOSCOPIC DEVICES FOR VISUALIZATION OF DISEASED TISSUE IN HUMANS AND ANIMALS | 2013-04-17 | Endoscopic devices and methods for imaging and treating organs and tissues are described. The endoscopic devices described herein include flexible endoscopes, rigid endoscopes, and capsule endoscopes. The endoscopic device may comprise one or more cameras and one or more light sources. In some embodiments, the endoscopic device comprises at least one white light camera, at least one blue light camera, at least one white light source, and at least one blue light source. In some embodiments, fluorescent targeting constructs can be injected into the subject and bound to and/or taken up by a tumor or diseased tissue. Diseased tissue can be identified by viewing the fluorescence emanating from the fluorescent targeting constructs by illuminating an in vivo body part of the subject with light having at least one excitation wavelength in the range from 400 nm to about 510 nm. | 1. An endoscopic device, comprising: at least one white light source;at least one blue light source which emits light with a wavelength between 400 nm and 510 nm;a first camera; anda first filter capable of filtering light with a wavelength less than 515 nm. 2. The endoscopic device of claim 1, wherein the endoscopic device is a flexible or rigid endoscope. 3. The endoscopic device of claim 1, wherein the endoscopic device is a capsule endoscope. 4. The endoscopic device of claim 1, wherein the blue light source emits light with a wavelength between 470 nm and 495 nm. 5. The endoscopic device of claim 1, further comprising a second camera, wherein the first filter is positioned over the second camera such that light with a wavelength of less than 515 nm is filtered from the view of the second camera. 6. The endoscopic device of claim 5, further comprising a third camera, a fourth camera, and a second filter positioned over the fourth camera such that light with a wavelength of less than 515 nm is filtered from the view of the fourth camera, wherein the first camera and the third camera are capable of producing a three dimensional image when used together, and the second camera and the fourth camera are capable of producing a three dimensional image when used together. 7. The endoscopic device of claim 1, further comprising a radiation detection device which is located at the distal end of the endoscopic device. 8. The endoscopic device of claim 6, wherein the radiation detection device is a miniature Geiger counter. 9. The endoscopic device of claim 1, further comprising a geographic localization guidance chip. 10. A method of detecting diseased tissue of a subject in need thereof, comprising: administering a diagnostically effective amount of a targeting construct to a subject, wherein the targeting construct is capable of specifically binding to and/or being taken up by the diseased tissue of the subject;illuminating a body part of the subject with light having at least one excitation wavelength in the range from about 400 to about 510 nm, wherein the targeting construct fluoresces in response to the at least one excitation wavelength;viewing fluorescence emanating from the targeting construct through a first camera;determining the location and/or surface area of the diseased tissue. 11. The method of claim 10, wherein the targeting construct is selected from the group consisting of an anti-tumor antigen antibody, a tumor avid compound, and a biologically compatible fluorescing moiety. 12. The method of claim 11, wherein the targeting construct is an anti-tumor antigen antibody selected from the group consisting of a FAB fragment, a bispecific antibody, a diabody, and an antibody fragment. 13. The method of claim 11, wherein the targeting construct is a tumor avid compound selected from the group consisting of deoxyglucose, methionine, somatostatin, folic acid, a hormone, and a hormone receptor ligand. 14. The method of claim 10, w... | Oncofluor, Inc. | A61B005/00 A61B001/04
US08548562 | B2 | 2013-10-01 | System and method of guided treatment within malignant prostate tissue | 2007-03-16 | An imaging and diagnostic system and method to differentiate between malignant and non-malignant tissue of a prostate and surrounding region. The system acquires imaging data from the prostate and surrounding proximal region, and processes the data to differentiate areas of tissue malignancy from non-malignant tissue. A sectioning device or ablative device is provided. The ablative device is operable by automation for receiving the imaging output coordinates and defining the trajectory and quantity of energy or power to be delivered into the malignant tissue. A control system determines calculated energy or power to be deposited into the malignant tissue during ablation, to minimize destruction of the non-malignant tissue within the prostate and surrounding tissue. The system operates on generated ablative device output data. | 1. An imaging system in combination with a laser ablation device for differentiating between malignant and non-malignant tissues within the prostate region and for guided delivery of energy from an interstitially positioned laser ablation device acting as tissue removal instrumentation to and within the malignant tissues of the prostate, the imaging and ablation device comprising: a) an MRI device for providing real-time, non-invasive imaging data by generating a series of axial MR images through the prostate that differentiates between malignant tissues within the prostate region and for guided delivery of the laser ablation device and guiding delivery of energy;b) a processor receiving the generated MR image data and executing a software program on the received generated MR image data to provide an indication of differentiation between malignant and non-malignant tissues of prostate by steps comprising: i) inputting variable “a” to represent the presence of malignant tissue and variable “b” to represent the absence of malignant tissue in accordance with T2 weighted, diffusion weighted and dynamic contrast enhanced images further acquired by the MRI device spanning the prostate tissue; andii) using a T1 weighted pulse sequence to obtain at least one additional dynamic contrast enhanced image;c) generating an apparent diffusion coefficient map (ADC) on the MRI device;d) administering an intravenous contrast agent;e) generating a permeability map sing a modified Brix pharmacokinetic model; andf) automatically generating a value, by weighting pre-determined regions of the permeability map, to determine the size, location and orientation of the malignant and non-malignant tissue of the prostate represented on an image display;g) an energy source for the laser ablation device;h) the laser ablation device for interstitial deposition of ablative energy into the malignant prostate tissue being connected to the energy source for the ablation device;i) a control system for quantifying the ablation energy interstitially delivered from the laser ablation device into the tissue; andthe processor is further configured to provide a real-time plan in memory for the energy to be focally delivered interstitially by the laser ablation device to the malignant tissue of the prostate based upon the output information relating to size, location and orientation of the malignant tissue. 2. The system of claim 1 wherein the real-time plan contains variations in laser ablation power and energy applied based upon parameters of tissue density, power and energy levels available from the laser ablation device, direction of energy delivery by the laser ablation device, available positions or orientations of the laser ablation device to provide a trajectory of the laser energy during delivery, and the location of especially sensitive organs or tissue near regions where ablation is to be performed. 3. The system of claim 2 in which a delivery system supplying a pharmaceutical ... | - | A61B005/05
US08571636 | B2 | 2013-10-29 | Shielded surgical navigation system that determines the position and orientation of the tracked object with real and virtual dipoles | 2008-09-26 | A system for determining the position and orientation of a tracked object by measuring electromagnetic energy. The system includes a shield of magnetic permeable material positioned on one side of the object to be tracked. A transmitter emits the electromagnetic energy and there is a tracker sensor. One of the transmitter or tracker sensor is attached to the object to be tracked. A correction sensor is at fixed location relative to the transmitter assembly. Both sensors assemblies measure the electromagnetic energy emitted by the transmitter. Based on the energy measured by the correction sensor, the location of a virtual dipole that mirrors the transmitter, the real dipole, on the opposite side of the shield is determined. Based on the positions of the real and virtual dipoles and the energy measured by the tracker sensor, the position and orientation of the tracker sensor relative to the transmitter is determined. | 1. A surgical navigation system comprising: a transmitter assembly with at least one transmitter element capable of emitting electromagnetic energy, each said transmitter element, when emitting electromagnetic energy, being considered a real dipole;a correction sensor assembly with at least one sensor element capable of sensing electromagnetic energy wherein, relative to said transmitter assembly, said correction sensor assembly is at a fixed position and orientation so as to form a transmitter-correction sensor assembly;a tracker sensor assembly with at least one sensor element capable of sensing electromagnetic energy, wherein one of said transmitter-correction sensor assembly or said tracker sensor assembly is moveable relative to the other of said tracker sensor assembly or said transmitter-correction sensor assembly and one of said transmitter-correction sensor assembly or said tracker sensor assembly is part of a tracker attached to a surgical tool;a shield formed of magnetically permeable material that is positioned so that a patient, said transmitter-correction sensor assembly and said tracker sensor assembly are located on one side of said shield and are both moveable relative to said shield; anda processor connected to said tracker sensor assembly to receive at least one measurement of electromagnetic field strength from said tracker sensor assembly at least one sensor element and to said correction sensor assembly to receive at least one measurement of electromagnetic field strength from said correction sensor at least one sensor element and said processor being configured to: based on the at least one measurement of electromagnetic field strength from said correction sensor assembly at least one sensor element, determine the location of at least one virtual dipole, the at least one virtual dipole being located on the side of shield opposite the side on which said transmitter-correction sensor assembly is located;based on the location of the at least one real dipole, the location of the at least one virtual dipole and the at least one measurement of electromagnetic field strength of the at least one tracker sensor assembly at least one sensor element, determine the position and orientation of said tracker sensor assembly relative to said transmitter assembly. 2. The surgical navigation system of claim 1, wherein, relative to said tracker sensor assembly, said transmitter-correction sensor assembly is positioned further from said shield. 3. The surgical navigation system of claim 1, wherein said transmitter-correction sensor assembly is attached to a base unit and, relative to said shield, said base unit is mobile. 4. The surgical navigation system of claim 1, wherein said transmitter-correction sensor assembly is moveable relative to said shield and is positioned at least 0.2 meters from said shield. 5. The surgical navigation system of claim 1, wherein said transmitter assembly includes a plurality of transmitters. 6. The surgica... | Stryker Corporation | A61B005/05
US08571634 | B2 | 2013-10-29 | Method to diagnose and measure vascular drainage insufficiency in the central nervous system | 2011-07-20 | Neurodegenerative diseases, such as multiple sclerosis, may be caused or aggravated by insufficient venous draining from the central nervous system. Functional MRI measures the surge of blood flow into localized regions of cerebral cortex in response to activation of those regions by performing visual, auditory or executive tasks. These fMRI measurements are based on blood-oxygen-level dependence. The resulting fMRI/BOLD data is converted to hemodynamic response data and analyzed to determine any abnormality in the hemodynamic response data. Vascular drainage insufficiency is identified in the presence of abnormal hemodynamic response data. Abnormal hemodynamic response data can be determined by a negative trough in a graph of the HDR data or by the duration, depth, or area of the negative trough. | 1. A functional magnetic resonance scanner apparatus comprising at least one processor communicatively coupled with at least one non-transitory computer readable medium, wherein the processor is programmed to: obtain functional magnetic resonance imaging (“fMRI”) data based on blood oxygen level dependence (“BOLD”);convert the fMRI/BOLD data to hemodynamic response (“HDR”) data comprising a graph of the BOLD over time;analyze the HDR data to determine an abnormal HDR response by identifying a negative trough in the HDR data;identify a vascular drainage insufficiency in the central nervous system based on said abnormal HDR response. 2. The apparatus of claim 1, wherein an abnormal HDR response is identified by the duration of the negative trough in the HDR data. 3. The apparatus of claim 1, wherein an abnormal HDR response is identified by the depth of the negative trough in the HDR data. 4. The apparatus of claim 1, wherein an abnormal HDR response is identified by the area of the negative trough in the HDR data. 5. The apparatus of claim 1, wherein the HDR data is related to the cerebral cortex. 6. The apparatus of claim 1, wherein the HDR data is related to the sub-cortical white matter. 7. The apparatus of claim 1, wherein the HDR data is related to the thalamus. 8. The apparatus of claim 1, wherein the HDR data is related to the basal ganglia. 9. The apparatus of claim 1, wherein the HDR data is related to the brainstem. 10. The apparatus of claim 1, wherein the HDR data is related to the spinal cord. 11. The apparatus of claim 1, wherein the processor is further programmed to separate vascular and metabolic contributions to the blood oxygen level dependence using arterial spin labeling (“ASL”). 12. A technical system for identifying vascular drainage insufficiency in the central nervous system, the system comprising: a non-transitory computer readable medium for storing computer executable programmed modules;a processor communicatively coupled with the non-transitory computer readable medium for executing programmed modules stored therein;an image acquisition module stored in the non-transitory computer readable medium and configured to be executed by the processor to obtain functional magnetic resonance imaging (“fMRI”) data based on blood oxygen level dependence (“BOLD”);a hemodynamic response (“HDR”) module stored in the non-transitory computer readable medium and configured to be executed by the processor to convert the fMRI/BOLD data to HDR data, said HDR data comprising a graph of the BOLD over time;wherein the HDR module is further configured to be executed by the processor to analyze the HDR data and identify a negative trough in the HDR data to determine an abnormal HDR response and identify a vascular drainage insufficiency in the central nervous system based on said abnormal HDR response. 13. The system of claim 12, wherein an abnormal HDR response is identified by the duration of the negative trough in the HDR data. ... | - | A61B005/00
US08562546 | B2 | 2013-10-22 | System and method for evaluating tissue | 2009-05-15 | The present invention provides a sensor system for measuring an elastic modulus and a shear modulus and a method for using the sensor system to evaluate a tissue by determining the presence of and/or characterizing abnormal growths. The method involves applying a set of forces of different magnitudes to one or more locations of tissue, detecting the corresponding displacements due to said applied forces, determining the forces acting on those locations of tissue which are a combination of forces from the applied voltages and the countering forces from tissue deformation, obtaining the elastic modulus and/or shear modulus for a plurality of locations, and determining abnormal growth invasiveness, malignancy or the presence of a tumor from said elastic and/or shear moduli. | 1. A method for evaluating tissue to predict the presence of one or more conditions selected from the group consisting of tumor malignancy, tumor invasiveness, and a presence and type of cancerous tissue, comprising steps of: applying a set of shear forces to a plurality of locations on said tissue using at least one sensor comprising a piezoelectric material;detecting at least a set of shear displacements resulting from application of said set of shear forces on said tissue using said sensor;determining net shear forces exerted on said locations from a combination of applied shear forces and countering shear forces resulting from tissue deformation; anddeducing shear moduli of said tissue at said locations from the net shear forces and a corresponding shear displacement;applying a set of compressive forces to said locations on said tissue using said at least one sensor comprising a piezoelectric material;detecting at least a set of compressive displacements resulting from application of said compressive forces on said tissue using said sensor;determining net compressive forces exerted on said locations from a combination of applied compressive forces and countering compressive forces resulting from tissue deformation;deducing a corresponding compressive displacement;deducing elastic moduli of said tissue at said locations from the net compressive forces;creating a map of a ratio of said shear modulus to said elastic modulus for said tissue at said locations; andevaluating said tissue to predict the presence of one or more conditions selected from the group consisting of tumor malignancy, tumor invasiveness and a presence and type of cancerous tissue, based on at least one of said elastic moduli and shear moduli, in combination with said map of ratios of said shear modulus to said elastic modulus for said tissue. 2. The method of claim 1, where said method further comprises a step of creating a shear modulus map for said tissue at said locations and wherein said shear modulus map is employed in said evaluating step. 3. The method of claim 2, where said method further comprises a step of creating an elastic modulus map for said tissue at said locations and wherein said elastic modulus map is employed in said evaluating step. 4. The method of claim 3, wherein said shear force is exerted substantially perpendicular to a surface corrugation of said tissue. 5. The method of claim 4, wherein said evaluating step predicts the presence of invasive carcinoma when said ratio of shear modulus to elastic modulus is greater than 0.7. 6. The method of claim 4, wherein said evaluating step predicts the presence of tissue malignancy when said ratio of shear modulus to elastic modulus is greater than 0.7 or when said ratio shear modulus to elastic modulus is between 0.3 and 0.4 and one of said shear and elastic moduli of said tissue is greater than a shear or elastic moduli of healthy tissue. 7. The method of claim 3, wherein said evaluating step comprises ... | Drexel University | A61B005/103
US08568327 | B2 | 2013-10-29 | Monitoring device and method | 2010-04-30 | A monitoring device arranged to display a level of consciousness and hemodynamic parameters of a patient for simultaneous viewing. A dependence of changes in the hemodynamic parameters of the patient on the level of consciousness of the patient may be more easily observed using the monitoring device. Correlations between the patient's level of consciousness and the patient's hemodynamic parameters may further be determined and displayed to aid clinicians in estimating any improvement in hemodynamic parameters that may be achieved through manipulation of the patient's level of consciousness, fluid status and drugs. | 1. A monitoring device comprising: a part for acquiring a signal indicating a level of consciousness, wherein said signal is a biopotential signal, based on a biopotential signals or a bispectral index signal;a part for acquiring an arterial blood pressure signal;a display; anda processor or processors arranged to record a series of data sets over a period of time, each data set at least comprising a value of said signal indicating a level of consciousness applicable at a time point and a value of said arterial blood pressure signal at the time point;wherein the processor or processors are further arranged to determine, based on the series of data sets, a characteristic of one or more of a change in mean arterial blood pressure, in systemic vascular resistance, in cardiac output, in stroke volume, in stroke volume variation and in pulse pressure variation and pleth variability index dependent on the level of consciousness. 2. The device of claim 1, wherein the processor or processors are further arranged to cause the display to display one or more of the said characteristics and an indication of a change in blood pressure and/or another hemodynamic parameter that is to be expected, based on the characteristics, for a unit change in the level of consciousness. 3. The device of claim 1, wherein the processor or processors are arranged to cause the display to display, in one operating mode and for simultaneous viewing, an image showing the blood pressure signal over time, an image showing cardiac output or stroke volume over time, an image showing systemic vascular resistance over time and an image showing the level of consciousness over time based on the signal indicating the level of consciousness. 4. The device of claim 3, wherein the processor or processors are further arranged to, in another operating mode, replace the display of one of the said images with the display of an image showing a response of a hemodynamic parameter to an intervention. 5. The device of claim 3, wherein the processor or processors are arranged to cause the display to display an indication of a current value of a parameter or parameters that is or are displayed in one or more of the images in number format alongside the images. 6. The device of claim 3, wherein the processor or processors are further arranged to display one or more of the images in a time synchronised fashion. 7. The device of claim 1, wherein the device is arranged to store a base line of one or more of the level of consciousness, a value of a blood flow/oxygen delivery signal and the arterial blood pressure signal; and wherein the processor or processors are arranged to display a current and/or past indication of the level of consciousness and/or current and/or past level of one or more of the arterial blood pressure, the cardiac output, the oxygen delivery, the stroke volume and the systemic vascular resistance with reference to a said stored base line or to a base line determined from a said s... | LiDCO Group, PLC | A61B005/02
US08556827 | B2 | 2013-10-15 | Lancing device | 2008-02-29 | A lancing device is adapted for use in firing a lancet into the skin of a patient to acquire a blood sample and, subsequent thereto, calculating and displaying the concentration of glucose in the acquired sample. In one embodiment, the device comprises a lancet and a torsion spring coupled to the lancet through a lancet holder. The torsion spring includes inner, middle and outer rings which are concentrically configured, a plurality of activation spring arms which connect the middle and outer rings and a plurality of return spring arms which connect the inner and middle rings. In use, the plurality of activation and return spring arms can be independently transformed between energized and de-energized states using a single, button-shaped mechanism. Rotation of the mechanism is used to energize the activation and return spring arms. With the return spring arms maintained in their energized state, depression of the mechanism transforms the activation spring arms from their energized state to their de-energized state which drives the lancet from a retracted position to an extended position. Once the activation spring arms reach their de-energized state, the return spring arms transform from their energized state to their de-energized state which pulls the lancet back from its extended position to its retracted position. | 1. A device comprising: a housing comprising a base shaped to define an interior cavity, the interior cavity comprising a first compartment comprising a first opening in a bottom end of said base and in communication with said interior cavity, and a second compartment comprising a second opening in a top end of said base and comprising a slot which is in communication with said interior cavity,the first compartment comprising a first set of components adapted to lance the skin of a subject through the first opening, said first set of components being at least partially disposed within the interior cavity of said base,the second compartment comprising a second set of components adapted to receive a test strip and analyze the concentration of an analyte in an acquired blood sample through the second opening, anda cover mounted to said base,wherein the first opening and the second opening are disposed at different locations on the housing. 2. The device of claim 1 wherein said second set of components are at least partially disposed within the interior cavity for said base. 3. The device of claim 1 wherein said base includes a front surface, a back surface, a top end and a bottom end. 4. The device of claim 3 wherein said base is shaped to include a door which is adapted to pivot relative to the remainder of said front surface to provide access to said first set of components. 5. The device of claim 1 wherein said cover is shaped to include a holder which is adapted to releasably retain a lancet. 6. The device of claim 1 wherein said cover is shaped to include a clip which is adapted to releasably retain a test strip. 7. The device of claim 1 wherein said first set of components comprises, (a) a spring, and (b) a lancet having a sharpened tip, said lancet being coupled to said spring, said lancet being adapted for movement between a retracted position in which the sharpened tip of said lancet is positioned within the interior cavity of said housing and an extended position in which the sharpened tip of said lancet is positioned outside of the interior cavity of said housing. 8. The device of claim 7 wherein said second set of components is adapted for use with a test strip which includes an enzyme, said test strip being adapted to receive a portion of the blood sample, said test strip generating an electrical signal in response to the reaction between the portion of the blood sample and the enzyme. 9. The device of claim 8 wherein said second set of components comprises, (a) a data communication device for receiving the electrical signal generated from the test strip, (b) a processing circuit in electrical connection with said data communication device for calculating the concentration of an analyte in the blood sample based upon the electrical signal, and (c) a display for indicating the calculated concentration of the analyte in the blood sample. 10. The device of claim 9 wherein said data communication device is in the form of a test por... | Abbott Laboratories | A61B005/00
US08551016 | B2 | 2013-10-08 | Multi compartment body part scraping fluid collection device | 2009-12-01 | An embodiment is a fluid sample collection system. More specifically, an embodiment is a fluid sample collection system to facilitate collection of biological specimens and particularly to facilitate collection of saliva, urine, and stool specimens from human or animal species for the purpose of extracting purified DNA and/or RNA. | 1. An apparatus, comprising: a handle having a first end and a second end:a collector portion coupled to the second end of the handle at a junction, the collector portion comprising opposed first and second surfaces, each of the first surface and second surfaces having a corresponding first and second plurality of protrusions distributed on the respective surface, each protrusion extending outward from the corresponding first or second surface to a distal end;a buffer tube including an internal cavity adapted to removably receive at least the collector portion therein, the buffer tube further including a buffer solution contained within the internal cavity;a locking portion coupled to the handle proximate the junction of the handle and collector portion, the locking portion including a locking member removably engageable to the buffer tube and a seal member adapted to sealingly engage the buffer tube internal cavity when the collector portion is inserted into the internal cavity. 2. The apparatus of claim 1, the locking member further comprising one or more locking arms extending laterally from the locking portion. 3. The apparatus of claim 2, the one or more locking arms each further comprising one or more locking arm protrusions to engage one or more buffer tube dimples formed in the buffer tube. 4. The apparatus of claim 1, the buffer tube further comprising a seal shoulder to detachably engage the seal member. 5. The apparatus of claim 1, the buffer tube further comprising a flange stand to stand the buffer tube substantially upright. 6. The apparatus of claim 1 further comprising a buffer tube lid to detachably engage the buffer tube and seal the internal cavity. 7. A apparatus as in claim 1, further comprising: wherein at least some protrusions in each of the first and second plurality of protrusions include corresponding open channels extending through each such protrusion, each open channel extending from the respective protrusion distal end through the opposed second surface. 8. A apparatus as in claim 7, further comprising: wherein the first and second pluralities of protrusions comprise symmetrical patterns aligned with each other on their respective opposed surfaces, and further wherein each of the corresponding open channels extends from the respective protrusion distal end through the distal end of a corresponding protrusion on the opposed surface. 9. A apparatus as in claim 1, further comprising: wherein at least some protrusions in each of the first and second plurality of protrusions include a dimple disposed at the respective protrusion distal end. 10. A apparatus as in claim 8, further comprising: wherein at least some protrusions in each of the first and second plurality of protrusions include a dimple disposed at the respective protrusion distal end. | Oasis Diagnostics Corp. | A61B005/00
US08532753 | B2 | 2013-09-10 | Non-linear filtering for the reconstruction of a surface electrocardiogram from an endocardial electrogram | 2010-03-24 | An active medical device using non-linear filtering for the reconstruction of a surface electrocardiogram (ECG) from an endocardial electrogram (EGM) is disclosed. The device for the reconstruction of the surface ECG comprises: a plurality of inputs, receiving a corresponding plurality of EGM signals from endocardial or epicardial electrogram (x1[n], x2[n]), each collected on a respective EGM derivation of a plurality of EGM derivations, and at least one output delivering a reconstructed surface ECG electrocardiogram signal (y[n]), related to an ECG derivation, and a non-linear digital filter (12′, 12′, 14) with a transfer function that determines the reconstructed ECG signal based on said plurality of input EGM signals. The non-linear digital filter includes a Volterra filter type (12, 12′, 12″) whose transfer function includes a linear term (h1) and at least one quadratic (h2) and/or cubic (h3) term(s). | 1. A device for the reconstruction of a surface electrocardiogram (ECG), comprising: a plurality of inputs, corresponding to a plurality of signals from endocardial or epicardial electrograms each acquired on a respective channel of a plurality of channels;at least one output delivering a reconstructed surface ECG signal, relative to an ECG channel; anda plurality of non-linear digital filters corresponding to each of the plurality of inputs, wherein the non-linear digital filters are Volterra type filters with a transfer function such that the combination of the non-linear digital filter outputs reconstructs the surface ECG signal based on the plurality of inputs, the transfer function including a linear term and at least one quadratic and/or cubic term(s). 2. The device of claim 1, wherein the transfer function of the non-linear digital filter further comprises at least a finite time delay. 3. The device of claim 1, comprising: an adder to combine linearly the output of the filtered signals by the plurality of non-linear Volterra filters, having as said output said reconstructed ECG signal. 4. The device of claim 1, comprising: for each of the channels: a first linear filter receiving as an input the corresponding signal, a second linear filter receiving as an input the same signal squared, and/or a third linear filter receiving as an input the same signal cubed andan adder for linearly combining the filtered signals of the first, second and/or third linear filters of each EGM derivation, delivering as an output said reconstructed ECG signal. 5. The device of claim 4, further comprising: an additional linear filter receiving as an input a cross product of signals of each signal;an adder to combine linearly in addition to the filtered signals by the first and one or both of the second and third linear filters of each channel the signal delivered by said additional filter. 6. The device of claim 5, wherein the signal is an atrial EGM signal and a ventricular EGM signal. 7. The device of claim 1, comprising: a switch for concatenating sequences of samples produced at a frequency on each of the respective channels, and delivering as an output a concatenated signal;a nonlinear Volterra filter receiving as an input said concatenated signal and delivering as an output a corresponding filtered signal; anda down sampling filter for down sampling of said filtered signal, and delivering as an output said reconstructed ECG signal with a frequency equal to that of the respective channels. 8. The device of claim 1, further comprising: at least one input for acquiring an ECG signal simultaneously with the plurality of inputs correspond to the plurality of signals from endocardial or epicardial electrograms,wherein the parameters of the digital filters, are set to minimize a difference between said acquired ECG signal and a reconstructed ECG signal from said acquired plurality of signals using said digital filters. 9. The device of claim 8, wherein the... | Sorin CRM S.A.S. | A61B005/00 A61B005/04
US08571624 | B2 | 2013-10-29 | Method and apparatus for mounting a data transmission device in a communication system | 2004-12-29 | Method and apparatus for mounting a data transmission device in a communication system including and adhesive pad with pull tab and raised border portions is provided. The adhesive pad may also include a flexible band to fit around the patient's arm to firmly secure the adhesive pad onto the patient's skin. The flexible band is size adjustable. The pull tab and raised borders on the adhesive pad permit easy single handed application and removal process of the adhesive pad by the patient. | 1. An apparatus, comprising: a transmitter mount for detachably mating with a transmitter;an adhesive pad for attaching to a skin surface, the transmitter mount positioned on the adhesive pad to cover a portion of the adhesive pad, the transmitter mount positioned on the skin surface when the adhesive pad is attached to the skin surface;a pull tab portion integral to the adhesive pad, the pull tab portion configured to deform the adhesive pad to detach a portion thereof from the skin surface; anda raised border portion provided around at least a periphery of the adhesive pad, the raised border portion including at least one gap along an outer periphery of the adhesive pad, the raised border portion providing stability to the adhesive pad when a release liner is removed from a lower surface of the adhesive pad prior to attaching the adhesive pad to the skin surface; wherein the adhesive pad deforms in a first direction when a predetermined force is applied to the pull tab portion in a second direction such that a periphery portion of the adhesive pad which does not have the transmitter mount positioned thereon is detached from the skin surface before the portion of the adhesive pad covered by the transmitter mount positioned thereon. 2. The apparatus of claim 1 wherein the adhesive pad includes an upper surface and the lower surface, the lower surface of the adhesive pad configured to attach to the skin surface, and further, wherein the upper surface is configured to attach to the transmitter mount. 3. The apparatus of claim 2 wherein the upper surface of the adhesive pad maintains the transmitter mount at a substantially fixed position relative to the skin surface. 4. The apparatus of claim 1 wherein the adhesive pad is substantially elastomeric. 5. The apparatus of claim 1 wherein the raised border portion is substantially water resistant. 6. The apparatus of claim 1 wherein the raised border portion is substantially breathable. 7. The apparatus of claim 1 wherein the first direction is different from the second direction, and further wherein the second direction is substantially away from the adhesive pad. 8. The apparatus of claim 1 wherein the transmitter mount includes an opening to detachably mate to the transmitter. 9. The apparatus of claim 1 including an analyte sensor for transcutaneous positioning through an insertion location on the skin surface, the adhesive pad substantially covering the insertion location on the skin surface when the analyte sensor is transcutaneously positioned. 10. The apparatus of claim 9 wherein the analyte sensor includes a glucose sensor. 11. An apparatus, comprising: a transmitter mount for detachably mating with a transmitter;an adhesive pad for attaching to a skin surface, the transmitter mount positioned on the adhesive pad to cover a portion of the adhesive pad, the transmitter mount positioned on the skin surface when the adhesive pad is attached to the skin surface;a flexible band having a fi... | Abbott Diabetes Care Inc. | A61B005/00
US08548557 | B2 | 2013-10-01 | Medical electrodes | 2010-08-12 | The present disclosure provides electrodes that possess hydrogels for contacting skin. In embodiments, an electrode of the present disclosure may include a substrate and a conductive composition on at least a portion of a surface of the substrate, the conductive composition including at least one hydrogel and at least one component capable of providing either a cooling or warming sensation upon contact with tissue of a patient. Methods for forming these hydrogels and electrodes are also provided. | 1. A medical electrode comprising: a substrate; anda conductive composition on at least a portion of a surface of the substrate, the conductive composition comprising at least one hydrogel, at least one component capable of providing a patient with a sensation selected from the group consisting of warming and cooling upon contact with tissue of a patient, and an additive selected from the group consisting of centella asiatica, echinacea, ginkgo biloba, ginseng, hyssop, and combinations thereof,wherein the warming component is selected from the group consisting of nonivamide, cinnamaldehyde, and combinations thereof, andwherein the cooling component is selected from the group consisting of icilin, methyl lactate, and combinations thereof. 2. The medical electrode of claim 1, wherein the hydrogel comprises a component selected from the group consisting of gelatin, polysaccharides, crosslinked acrylamide polymers, hydroxyethylmethacrylate polymers, crosslinked polyhydroxyethylacrylate, polymerized, crosslinked 2-acrylamido-2-methylpropane sulfonic acid polymers, crosslinked polyvinylpyrrolidone, polyacrylic acid, copolymers of the foregoing, one or more salts thereof, and combinations thereof. 3. The medical electrode of claim 1, wherein the hydrogel comprises a copolymer comprising a first monomer comprising a mixture of acrylic acid and a salt thereof, present in an amount of from about 8 weight % to about 85 weight % of the hydrogel, and a second monomer of the formula CH2═CHC(O)XR, in which X is O or NH and R is an unsubstituted or substituted alkyl group of from about 1 to about 5 carbon atoms present in an amount of from about 15 weight % to about 92 weight % of the hydrogel. 4. The medical electrode of claim 1, wherein the hydrogel comprises a homogeneous mixture of water and at least one crosslinked polymer present at a concentration of from about 7 percent by weight to about 35 percent by weight of said mixture, said crosslinked polymer having a weight average molecular weight of from about 200 kD to about 5,000 kD. 5. The medical electrode of claim 4, wherein said crosslinked polymer is present at a concentration of from about 10 percent by weight to about 25 percent by weight of the mixture. 6. The medical electrode of claim 4, wherein said crosslinked polymer comprises poly(ethylene oxide). 7. The medical electrode of claim 4, wherein said crosslinked polymer comprises poly(vinyl pyrrolidone) and a viscosity-enhancing hydrophilic polymer having a weight average molecular weight in excess of about 100 kD. 8. The medical electrode of claim 7, wherein said viscosity-enhancing hydrophilic polymer is selected from the group consisting of polyacrylamide, poly(vinyl alcohol), polacrylate, poly(ethylene oxide), poly(ethylene imine), carboxymethylcellulose, methylcellulose, polyacrylamide sulfonic acid, polyacrylonitrile, agar, dextran, dextrin, carageenan, xanthan, guar, derivatives, mixtures, blends, and copolymers thereof. 9. The medic... | Covidien LP | A61B005/0408 A61N001/04
US08552858 | B2 | 2013-10-08 | Simulation and visualization of scattered radiation | 2008-02-22 | Scattered radiation has non-intuitive properties. A signalling system (28) is presented which provides a perceptible signal (34) being indicative of a predicted or measured spatial distribution of scattered radiation. An embodiment provides for easy assessment of the individual risk of scattered radiation exposure for personnel working in an environment exposed to scattered radiation. A method for predicting a distribution of scattered radiation takes into account at least one object related parameter (18) and at least one radiation related parameter (22) and, in response hereto, predicts a distribution of scattered radiation. | 1. A signalling apparatus comprising: a prediction processor for generating a predicted spatial distribution of scattered radiation;a radiation sensing device for sensing radiation indicative of a measured spatial distribution of scattered radiation;a control unit for providing control signals in response to the predicted and/or the measured spatial distribution of scattered radiation;a signalling unit for providing at least one perceptible signal in response to said control signals, said at least one perceptible signal being indicative of the predicted and/or the measured spatial distribution of scattered radiation; anda position sensing device for sensing a position of an individual and providing a position signal to said control unit in response hereto. 2. The signalling apparatus according to claim 1, wherein at least one of said at least one perceptible signal is a light pattern on a floor or on a surface of at least one object; and said signalling unit comprises at least one light source for generating said light pattern. 3. The signalling apparatus according to claim 1, further comprising: an acoustic signal source for providing an acoustic signal in response to control signals of the control unit;wherein at least one of said at least one perceptible signal is an acoustic signal indicative of said spatial distribution of scattered radiation at the position of the individual;wherein said control unit provides said control signals to said acoustic signal source in response to said spatial distribution of scattered radiation and said position signal. 4. An intervention room for performing interventions under X-ray surveillance, said intervention room comprising the signalling apparatus according to claim 1. 5. A mobile X-ray examination device comprising a signalling apparatus according to claim 1. 6. The signalling apparatus according to claim 1, wherein the position sensing device senses the position of an individual and is located within the signalling apparatus or in a wearable signalling device worn by an individual. 7. The signalling apparatus according to claim 1, wherein the radiation sensing device senses X-ray radiation or visible light and is fixedly installed on an object or in a wearable radiation sensing device worn by an individual. 8. The signalling apparatus according to claim 2, wherein the light pattern has one or more color levels, or one or more light intensity levels, or one or more iso-risk lines, or one or more risk areas. 9. The signalling apparatus according to claim 2, further comprising a scan device for detecting a distorted structured projected light pattern, wherein the prediction processor determines at least one object related parameter using the distorted structured projected light pattern. 10. The signalling apparatus according to claim 9, wherein the prediction processor generates the predicted spatial distribution of scattered radiation using the at least one object related parameter and a superpo... | Koninklijke Philips N.V. | G08B021/00 G01N021/47 G01N023/04 F21V033/00 A61B006/08 A61B006/00 A61B006/04 A61B005/05
US08542900 | B2 | 2013-09-24 | Automatic reduction of interfering elements from an image stream of a moving organ | 2009-12-30 | Apparatus and methods are described for imaging a portion of a body of a subject that undergoes a motion cycle. A plurality of image frames of the portion are acquired. The image frames are enhanced with respect to a first given feature of the image frames, by (a) image tracking the image frames with respect to the first given feature, (b) identifying a second given feature in each of the image frames, and (c) in response to the identifying, reducing visibility of the second given feature in the image frames. The image frames that (a) have been image tracked with respect to the first given feature, and (b) have had reduced therein the visibility of the second given feature, are displayed as a stream of image frames. Other embodiments are also described. | 1. A method for imaging a portion of a body of a subject that undergoes a motion cycle, the method comprising: acquiring a plurality of image frames of the portion of the subject's body; andenhancing the image frames with respect to a first given feature of the image frames, by:image tracking the image frames with respect to the first given feature; identifying a second given feature in each of the image frames;in response to the identifying, reducing visibility of the second given feature in the image frames; anddisplaying, as a stream of image frames, the image frames that (a) have been image tracked with respect to the first given feature, and (b) have had reduced therein the visibility of the second given feature, wherein as a result of the motion cycle of the portion of the subject's body, the first given feature moves by an amount that is different from an amount of movement of the second given feature as a result of the motion cycle of the portion of the subject's body, and wherein identifying the second feature comprises identifying the second feature using a filter selected from the group consisting of a spatial filter and a temporal filter. 2. The method according to claim 1, wherein reducing the visibility of the second feature comprises reducing the visibility by a reduction factor that is a function of a distance of the second feature from the first feature. 3. The method according to claim 1, wherein reducing visibility of the second given feature comprises eliminating visibility of the second given feature. 4. Apparatus for use with a portion of a body of a subject that undergoes a motion cycle, the apparatus comprising: an image-acquisition device configured to acquire a plurality of image frames of the portion of the subject's body;a display; andat least one processor configured to enhance the image frames with respect to a first given feature of the image frames, the processor comprising:image-tracking functionality configured to image track the image frames with respect to the first given feature;feature-identifying functionality configured to identify a second given feature in each of the image frames;image-processing functionality configured, in response to the identifying, to reduce visibility of the second given feature in the image frames; anddisplay-driving functionality configured to drive the display to display, as a stream of image frames, the image frames that (a) have been image tracked with respect to the first given feature, and (b) have had reduced therein the visibility of the second given feature, wherein as a result of the motion cycle of the portion of the subject's body, the first given feature moves by an amount that is different from an amount of movement of the second given feature as a result of the motion cycle of the portion of the subject's body, and wherein the feature-identifying functionality is configured to identify the second feature using a filter selected from the group consisting of a spati... | Sync-Rx Ltd. | G06K009/00 A61B005/04
US08529470 | B2 | 2013-09-10 | Lancets for bodily fluid sampling supplied on a tape | 2011-02-15 | A supply of lancets for a multi-use lancing device are carried by a tape and sequentially brought from a storage position to an activating position by advancing the tape around a bend. The lancets are non-circular in cross-section along their longitudinal lengths, and in their activating position they extend from the tape such that their sharp tips are available for lancing tissue. The carrying tape can be arranged in reel-to-reel format in a housing having a lancing opening. The lancets can be integral with the tape and activated to move the lancet through the lancing opening by moving the tape along its tape path or by translating a dedicated service loop of the tape. The lancets can also be independent from the tape and activated through the lancing opening by a separate lancing actuator. A test media can be included on the carrying tape and the housing can contain a sensor to yield an integrated lancing and testing device. | 1. A multi-use lancing device comprising: a housing having a lancet opening and containing a supply reel, a storage reel, and a take-up reel, wherein the supply reel, the storage reel, and the take-up reel are each configured to rotate independently of the housing;an elongated flexible carrying tape configured for reel-to-reel transfer from the supply reel to the storage reel;a plurality of lancets sequentially positioned along the carrying tape and each having a lancet length and a distal portion defining a sharp tip; anda sterile removable cover over the lancets in the supply reel,wherein rotation of the take-up reel removes the cover from the lancets as the lancets are advanced from the supply reel to the storage reel. 2. The device of claim 1 wherein a substantial portion of the lancet length is high-aspect ratio in cross section. 3. The device of claim 1 wherein the lancets are composed of a hardened stainless steel or a shape memory alloy. 4. The device of claim 1 further comprising a cover application reel configured to place the cover on the lancets being advanced onto the storage reel. 5. The device of claim 1 further comprising a plurality of test media carried on the tape, at least one test media associated with each of the plurality of lancets. 6. The device of claim 1 wherein the lancets include a capillary groove for conveying a bodily fluid sample to an associated test media. 7. A multi-use lancing device comprising: a housing having a lancet opening and containing a supply reel and a storage reel;an elongated flexible carrying tape configured for reel-to-reel transfer from the supply reel to the storage reel;a plurality of lancets sequentially positioned along the carrying tape and each having a lancet length and a distal portion defining a sharp tip;a sterile removable cover over the lancets in the supply reel;a take-up reel for removing the cover from the lancets as the lancets are advanced from the supply reel to the storage reel; anda cover application reel for placing the cover on the lancets being advanced onto the storage reel. 8. A multi-use lancing device comprising: a housing having a lancet opening and containing a supply reel and a storage reel;an elongated flexible carrying tape configured for reel-to-reel transfer from the supply reel to the storage reel;a plurality of lancets sequentially positioned along the carrying tape and each having a lancet length and a distal portion defining a sharp tip;a sterile removable cover over the lancets in the supply reel; anda take-up reel for removing the cover from the lancets as the lancets are advanced from the supply reel to the storage reel, the take-up reel is rotatable independent of the housing; anda cover application reel for placing the cover over the lancets, the cover application reel is rotatable independent of the housing. 9. The device of claim 8 wherein the plurality of lancets and the carrying tape are formed from a single piece of tape stock. 10. The de... | Roche Diagnostics Operations, Inc. | A61B005/00